## Connectors (hidden)
Price list- Wedge Connectors
S.No. | Item | Size | Ex. Work Rate
1 | Ant To Ant | 50 SQ. MM | 125
2 | GNAT To GNAT | 25 SQ. MM | 125
3 | WEASEL TO WEASEL | 0.03 SQ. INCH | 150
4 | RABIT To RABIT | 0.05 SQ. Inch | 150
4 | WEASEL To ANT/ GNAT | 0.03 SQ. INCH | 155
5 | DOG TO DOG | 0.1SQ. INCH | 750
6 | RACCON TO RACCON | 0.08 SQ. INCH | 550
7 | PANTHER TO PANTHER | 0.2 SQ. INCH | 1000
E.D. - NIL

## Index
Index : Cost Data 2024-25
Code No. | Particulars of activity | DPR Amount |  | Tender Cost |  | % Rise |  |  | DPR Amount |  | Tender Cost | % Rise DPR | % Rise Tender
|  | 2024-25 | 2019-20 | 2024-25 | 2019-20 |  |  |  | 2022-23 | 2019-20 | 2022-23 | 24-25 - 22-23 | 24-25 - 22-23
CAPITAL WORKS
01 | 33/11/ kV New S/S (Supply, erection, testing & commissioning) | [15 empty] | 0101 | 33/11 KV, 1x5 MVA Outdoor Sub-station | 207.7748 | 150.4721 | 38.08% | 101
0101 | 1 x 5 MVA S/S | 288.0433 | 191.6635 | 207.7748 | 150.4721 | 38.08% | 28804325.3319 | 20777479.0412 | 266.3388 | 191.6635 | 190.1922 | 8.149% | 9.245% | 50.29% | 12.2% | 0.50286 | 0102 | 33/11 KV, 1x10 MVA Outdoor | 256.2485 | 173.7999 | 47.44% | 102
0102 | 1 x 10 MVA S/S | 356.3989 | 221.3585 | 256.2485 | 173.7999 | 47.44% | 35639887.0767 | 25624849.8092 | 313.1747 | 221.3585 | 221.0465 | 13.8% | 15.93% | 61.01% | 13.57% |  | 0103 | 33/11 KV, 2x5 MVA Outdoor Sub-station | 311.0734 | 225.4839 | 37.96% | 103
0103 | 2 x 5 MVA S/S | 433.4429 | 287.1599 | 311.0734 | 225.4839 | 37.96% | 43344285.3517 | 31107339.7555 | 409.0494 | 287.1599 | 285.4896 | 5.963% | 8.961% | 50.94% | 12.98% |  | 0101C | 33/11 KV, 1x5 MVA Hybrid Sub-station | 196.912 | 141.3408 | 39.32% | 101 C
0104 | 2 x 10 MVA S/S | 569.3468 | 345.9011 | 407.4626 | 271.6293 | 50.01% | 56934678.6463 | 40746264.6815 | 501.6697 | 345.9011 | 346.5577 | 13.49% | 17.57% | 64.6% | 14.59% |  | 0102C | 33/11 KV, 1x10 MVA Hybrid Sub-station | 244.6802 | 164.1288 | 49.08% | 102 C
0105 | 1 X 5 MVA & 1 x 10 MVA S/S | 505.1009 | 319.486 | 361.8995 | 250.8782 | 44.25% | 50510089.4817 | 36189951.6455 | 459.3055 | 319.486 | 318.6493 | 9.971% | 13.57% | 58.1% | 13.84% |  | 0103C | 33/11 KV, 2x5 MVA Hybrid Sub-station | 304.4986 | 217.1656 | 40.21% | 103 C
01A | 33/11/ kV New S/S (Supply, erection, testing & commissioning)with RSJ structure | [12 empty] | #DIV/0! | #DIV/0! |  | 0104C | 33/11 KV, 2x10 MVA Hybrid Sub-station | 397.0522 | 260.0233 | 52.7% | 104 C
0101A | 1 x 5 MVA S/S | 287.966 | 191.6099 | 207.7201 | 150.4301 | 38.08% | 28796603.177 | 20772010.0805 | 266.2536 | 191.6099 | 190.1361 | 8.155% | 9.248% | 50.29% | 12.2% |  | 0202 | Augmentation of 33/11 KV, 1x5 MVA to 1 x 10 MVA Power T/F (Outdoor) | 128.6406 | 80.5126 | 59.78% | 202
0102A | 1 x 10 MVA S/S | 356.4064 | 221.3727 | 256.2538 | 173.811 | 47.43% | 35640635.2928 | 25625379.7085 | 313.1813 | 221.3727 | 221.0508 | 13.8% | 15.93% | 61% | 13.57% |  | 0302 | Additional 33/11 kV, 1 x 10 MVA outdoor without Gantry Structure | 152.338 | 99.0051 | 53.87% | 302
0103A | 2 x 5 MVA S/S | 434.5122 | 287.8954 | 311.8307 | 226.0617 | 37.94% | 43451216.3324 | 31183070.0845 | 410.2051 | 287.8954 | 286.2509 | 5.926% | 8.936% | 50.93% | 12.99% |  | 0601 | 33 kV Feeder Bay | 12.5661 | 10.1246 | 24.11% | 601
0104A | 2 x 10 MVA S/S | 570.5146 | 346.7712 | 408.2897 | 272.3128 | 49.93% | 57051458.4062 | 40828970.0825 | 502.9881 | 346.7712 | 347.4263 | 13.43% | 17.52% | 64.52% | 14.59% |  | 0702 | Suspension type with 100 Sq. mm AAAC conductor on 152 X 152 mm 13 mtr RSJ | 13.0898 | 10.047 | 30.29% | 702
0105A | 1 X 5 MVA & 1 x 10 MVA S/S | 506.6634 | 320.6393 | 363.0061 | 251.7841 | 44.17% | 50666341.5212 | 36300611.9825 | 460.9956 | 320.6393 | 319.7626 | 9.906% | 13.52% | 58.02% | 13.84% |  | 0703 | Pin type with 100 Sq. mm AAAC conductor on 152 X 152 mm 11 mtr RSJ poles | 11.8492 | 9.0827 | 30.46% | 703
01B | 33/22 kV New S/S Outoor (Supply, erection, testing & commissioning) | [12 empty] | #DIV/0! | #DIV/0! |  | 0708 | 33kV, 3 core X 300 sqmm XLPE Underground Cable | 34.0754 | 27.6835 | 23.09% | 708
0101B | 1 x 5 MVA S/S | 314.9405 | 211.459 | 226.8239 | 166.023 | 36.62% | 31494048.6773 | 22682386.6052 | 294.6208 | 211.459 | 208.8237 | 6.897% | 8.62% | 48.94% | 12.31% |  | 0813 | 22kv, 3 core X 300 sqmm XLPE Underground Cable | 30.6061 | 43.084 | 40.77% | 813
0102B | 1 x 10 MVA S/S | 385.6703 | 239.6103 | 276.979 | 188.138 | 47.22% | 38567031.5892 | 27697903.0592 | 339.468 | 239.6103 | 238.3679 | 13.61% | 16.2% | 60.96% | 13.74% |  | 0830 | 22kv, Pin Type, 55 sqmm, 100X116, 9 mtr RSJ Pole | 7.1892 | 10.1203 | 40.77% | 830
0103B | 2 x 5 MVA S/S | 473.9723 | 316.8101 | 339.777 | 248.7764 | 36.58% | 47397226.3477 | 33977701.1155 | 451.474 | 316.8101 | 313.4378 | 4.983% | 8.403% | 49.61% | 13.03% |  | 0907 | 11kV, Pin type with 55 Sq. mm AAAC conductor on 100 X 116 mm 9 mtr RSJ poles | 7.226 | 10.172 | 40.77% | 907
0104B | 2 x 10 MVA S/S | 615.8125 | 373.4595 | 440.3705 | 293.2785 | 50.15% | 61581254.1071 | 44037048.0095 | 541.6224 | 373.4595 | 372.8775 | 13.7% | 18.1% | 64.89% | 14.74% |  | 0913 | 11kV, 3 core X 300 sqmm XLPE Underground Cable | 23.5224 | 33.1123 | 40.77% | 913
01C | 33/11 kV New S/S with 33 kV Outoor & 11 kV Indoor (Supply, erection, testing & commissioning) | [12 empty] | #DIV/0! | #DIV/0! |  | 1009 | 630 KVA, Plinth mounted Distribution Transformer Sub-station | 17.3475 | 24.4199 | 40.77% | 1009
0101C | 1 x 5 MVA S/S | 273.9656 | 180.0061 | 196.912 | 141.3408 | 39.32% | 27396558.961 | 19691202.7492 | 252.875 | 180.0061 | 177.2653 | 8.34% | 11.08% | 52.2% | 12.88% |  | 1016 | 22/0.4 kV, 100 KVA DTC on RSJ pole 9m, with KitKat DB | 5.3336 | 7.508 | 40.77% | 1016
0102C | 1 x 10 MVA S/S | 341.325 | 209.014 | 244.6802 | 164.1288 | 49.08% | 34132496.5162 | 24468017.9812 | 298.6382 | 209.014 | 207.4129 | 14.29% | 17.97% | 63.3% | 14.22% |  | 1208 | 11/0.4 KV 630 kVA Dist. Transformer centers with 9 mtr RSJ poles DP & plinth mounted | #N/A | 22.4925 | #N/A | 1208
0103C | 2 x 5 MVA S/S | 425.5741 | 276.5286 | 304.4986 | 217.1656 | 40.21% | 42557414.29 | 30449855.8155 | 396.4764 | 276.5286 | 272.046 | 7.339% | 11.93% | 53.9% | 13.68% |  | 1220 | 11/0.4 kV 100 KVA DTC on RSJ, 110 X 116, 11 mtr with Kit Kat DB | #N/A | 4.6706 | #N/A | 1220
0104C | 2 x 10 MVA S/S | 556.0622 | 331.0848 | 397.0522 | 260.0233 | 52.7% | 55606224.5144 | 39705221.6395 | 483.2904 | 331.0848 | 329.2891 | 15.06% | 20.58% | 67.95% | 15.25% |  | 1405 | LT 3.5 X 120 sqmm XLPE Underground Cable | #N/A | 9.6008 | #N/A | 1405
01D | 33/11 kV New S/S with 33 kV Outoor & 11 kV Indoor (Supply, erection, testing & commissioning) with RSJ Structure | [12 empty] | #DIV/0! | #DIV/0! |  | 7001 | GIS 33/11 KV 1 x 5 MVA (for cities Amravati, Nagpur, Pune, Bhandup, Kalyan & Nashik) | #N/A | 497.5588 | #N/A | 7001
0101D | 1 x 5 MVA S/S | 275.0169 | 180.7133 | 197.6566 | 141.8963 | 39.3% | 27501685.6474 | 19765655.2465 | 254.0014 | 180.7133 | 178.0073 | 8.274% | 11.04% | 52.18% | 12.89% |  | 7003 | ITEM CODE 7003 : GIS 33/11 KV 2 x 5 MVA (for cities Amravati, Nagpur, Pune, Bhandup, Kalyan & Nashik) | #N/A | 706.3224 | #N/A | 7003
0102D | 1 x 10 MVA S/S | 340.0103 | 207.8315 | 243.7491 | 163.1998 | 49.36% | 34001031.5356 | 24374912.2585 | 297.2006 | 207.8315 | 206.4658 | 14.4% | 18.06% | 63.6% | 14.24%
0103D | 2 x 5 MVA S/S | 426.4498 | 276.8281 | 305.1187 | 217.4008 | 40.35% | 42644980.9153 | 30511871.9805 | 397.3996 | 276.8281 | 272.6542 | 7.31% | 11.91% | 54.05% | 13.7%
0104D | 2 x 10 MVA S/S | 556.9379 | 331.3843 | 397.6724 | 260.2586 | 52.8% | 55693791.1397 | 39767237.8045 | 484.2136 | 331.3843 | 329.8973 | 15.02% | 20.54% | 68.06% | 15.27%
02 | 33/11 kV Augmentation (Supply, erection, testing & commissioning) | [12 empty] | #DIV/0! | #DIV/0!
0201 | 3.15 MVA to 5 MVA | 79.3551 | 48.3739 | 56.2006 | 38.0014 | 47.89% | 7935510.037 | 5620062.42 | 77.0593 | 48.3739 | 50.7646 | 2.979% | 10.71% | 64.05% | 16.15%
0202 | 5 MVA to 10 MVA | 181.5511 | 102.4885 | 128.6406 | 80.5126 | 59.78% | 18155106.0016 | 12864063.456 | 158.276 | 102.4885 | 104.2681 | 14.71% | 23.37% | 77.14% | 17.37%
0203 | 3.15 MVA to 10 MVA | 203.0032 | 117.4513 | 144.1575 | 92.259 | 56.25% | 20300319.2631 | 14415754.886 | 178.0438 | 117.4513 | 118.5739 | 14.02% | 21.58% | 72.84% | 16.59%
0204 | 3.15 MVA to 5 MVA (If switch gears not available) | 101.0906 | 64.3893 | 71.594 | 50.5827 | 41.54% | 10109056.3392 | 7159404.672 | 99.3908 | 64.3893 | 65.4761 | 1.71% | 9.344% | 57% | 15.46%
0205 | 33 / 11 KV Augmentation from 3.15 to 5 MVA ( 2 Nos.) at Sub-station (Out Door ) | 237.154 | 152.6989 | 168.2806 | 119.9487 | 40.29% | 23715402.9482 | 16828064.5787 | 232.1895 | 152.6989 | 154.2437 | 2.138% | 9.1% | 55.31% | 15.01%
0206 | 2 X 5 MVA to 2 X 10 MVA | 359.5004 | 203.8253 | 254.6674 | 160.1205 | 59.05% | 35950040.1976 | 25466736.816 | 315.1664 | 203.8253 | 207.6235 | 14.07% | 22.66% | 76.38% | 17.33%
03 | 33/11 kV Additional Power Transformer (Supply, erection, testing & commissioning) | [12 empty] | #DIV/0! | #DIV/0!
0301 | 1 x 5 MVA Power Transformer | 145.4882 | 95.6737 | 103.3613 | 75.151 | 37.54% | 14548817.6955 | 10336133.87 | 142.5728 | 95.6737 | 95.2066 | 2.045% | 8.565% | 52.07% | 14.53%
0302 | 1 x 10 MVA Power Transformer | 214.554 | 126.0387 | 152.338 | 99.0051 | 53.87% | 21455399.0292 | 15233801.912 | 190.163 | 126.0387 | 126.5577 | 12.83% | 20.37% | 70.23% | 16.36%
03A | 33/11 kV Additional Power Transformer (Supply, erection, testing & commissioning)with Gantry structure for 33 KV bus. | [12 empty] | #DIV/0! | #DIV/0!
0301A | 1 x 5 MVA Power Transformer | 149.2455 | 98.3196 | 106.0224 | 77.2295 | 37.28% | 14924552.0417 | 10602235.2887 | 146.6261 | 98.3196 | 97.8768 | 1.786% | 8.322% | 51.8% | 14.51%
0302A | 1 x 10 MVA Power Transformer | 217.5162 | 128.0639 | 154.4359 | 100.596 | 53.52% | 21751617.11 | 15443588.5667 | 193.3731 | 128.0639 | 128.6725 | 12.49% | 20.02% | 69.85% | 16.33%
03B | 33/11 kV Additional Power Transformer with 33 kV Outdoor & 11 kV Indoor (Supply, erection, testing & commissioning) without Gantry Structure | [12 empty] | #DIV/0! | #DIV/0!
0301B | 1 x 5 MVA Power Transformer | 166.809 | 111.5894 | 118.4611 | 87.654 | 35.15% | 16680904.776 | 11846114 | 163.6405 | 111.5894 | 109.0854 | 1.936% | 8.595% | 49.48% | 14.34%
0302B | 1 x 10 MVA Power Transformer | 231.2259 | 138.3205 | 164.1454 | 108.6534 | 51.07% | 23122594.2693 | 16414537.778 | 206.2177 | 138.3205 | 137.1341 | 12.13% | 19.7% | 67.17% | 16.09%
03C | 33/22 kV Additional Power Transformer (Supply, erection, testing & commissioning) | [12 empty] | #DIV/0! | #DIV/0!
0301C | 1 x 5 MVA Power Transformer | 157.0537 | 104.2925 | 111.5523 | 81.9217 | 36.17% | 15705372.3233 | 11155225.418 | 155.0513 | 104.2925 | 103.4271 | 1.291% | 7.856% | 50.59% | 14.42%
0302C | 1 x 10 MVA Power Transformer | 227.8441 | 132.5455 | 161.7503 | 104.1166 | 55.35% | 22784412.515 | 16175031.74 | 200.0425 | 132.5455 | 133.0661 | 13.9% | 21.56% | 71.9% | 16.54%
04 | 22/11 kV Substation (Supply, erection, testing & commissioning) | [12 empty] | #DIV/0! | #DIV/0!
0401 | 1 x 5 MVA ,Outdoor S/S | 293.7297 | 195.7652 | 211.8021 | 153.6943 | 37.81% | 29372974.8328 | 21180206.2352 | 273.3806 | 195.7652 | 194.8312 | 7.444% | 8.711% | 50.04% | 12.23%
0402 | 1 x 10 MVA ,Outdoor S/S | 360.1287 | 221.6044 | 258.89 | 173.993 | 48.79% | 36012865.7464 | 25888999.6112 | 314.1289 | 221.6044 | 221.6751 | 14.64% | 16.79% | 62.51% | 13.72%
0403 | 2 x 5 MVA ,Outdoor S/S | 451.2922 | 299.1827 | 323.7146 | 234.9287 | 37.79% | 45129221.3793 | 32371461.6385 | 429.0613 | 299.1827 | 298.6729 | 5.181% | 8.384% | 50.84% | 13.05%
0404 | 2 x 10 MVA ,Outdoor S/S | 575.8389 | 345.4485 | 412.0605 | 271.2737 | 51.9% | 57583892.2484 | 41206048.7345 | 502.6113 | 345.4485 | 347.178 | 14.57% | 18.69% | 66.69% | 14.79%
0405 | 1x 5 MVA and 1x10 MVA,Outdoor S/S. | 529.9487 | 334.1493 | 379.4972 | 262.3974 | 44.63% | 52994874.5683 | 37949718.4685 | 482.8488 | 334.1493 | 334.159 | 9.755% | 13.57% | 58.6% | 13.97%
04A | 22/11 kV Substation (Supply, erection, testing & commissioning)with RSJ pole structure | [12 empty] | #DIV/0! | #DIV/0!
0401A | 1 x 5 MVA ,Outdoor S/S | 293.9787 | 195.9335 | 211.9784 | 153.8266 | 37.8% | 29397869.7442 | 21197837.2325 | 273.6487 | 195.9335 | 195.0078 | 7.429% | 8.702% | 50.04% | 12.24%
0402A | 1 x 10 MVA ,Outdoor S/S | 358.0193 | 221.7855 | 257.333 | 174.1353 | 47.78% | 35801933.197 | 25733303.2805 | 314.3561 | 221.7855 | 221.8248 | 13.89% | 16.01% | 61.43% | 13.65%
0403A | 2 x 5 MVA ,Outdoor S/S | 451.1009 | 299.276 | 323.5791 | 235.002 | 37.69% | 45110088.5123 | 32357911.4185 | 429.135 | 299.276 | 298.7214 | 5.119% | 8.321% | 50.73% | 13.04%
0404A | 2 x 10 MVA ,Outdoor S/S (Supply, erection, testing & commissioning)with RSJ pole structure | 578.609 | 347.8614 | 414.0223 | 273.1693 | 51.56% | 57860899.6856 | 41402230.0865 | 505.4522 | 347.8614 | 349.0495 | 14.47% | 18.61% | 66.33% | 14.77%
0405A | 1x 5 MVA and 1x10 MVA,Outdoor S/S. | 519.673 | 326.925 | 372.2197 | 256.7221 | 44.99% | 51967301.0681 | 37221973.5365 | 472.255 | 326.925 | 327.1801 | 10.04% | 13.77% | 58.96% | 13.97%
04B | 22/11 kV Substation - Indoor (Supply, erection, testing & commissioning) | [12 empty] | #DIV/0! | #DIV/0!
0402B | 1 x 10 MVA ,Indoor S/S | 377.4744 | 232.264 | 270.2478 | 182.3934 | 48.17% | 37747442.4018 | 27024777.8435 | 331.302 | 232.264 | 228.8373 | 13.94% | 18.1% | 62.52% | 14.35%
04C | 22/11 kV Substation - 22kV Outoor & 11kV Indoor (Supply, erection, testing & commissioning) | [12 empty] | #DIV/0! | #DIV/0!
0403C | 2 x 5 MVA | 466.7549 | 305.5267 | 333.6771 | 239.9454 | 39.06% | 46675493.3854 | 33367706.1466 | 441.3238 | 305.5267 | 301.6426 | 5.762% | 10.62% | 52.77% | 13.71%
05 | Switching Station (Outdoor) (Supply, erection, testing & commissioning) | [12 empty] | #DIV/0! | #DIV/0!
0501 | 22 kV switching station | 364.5527 | 252.8271 | 261.8222 | 198.5242 | 31.88% | 36455270.5233 | 26182215.0382 | 346.364 | 252.8271 | 242.3721 | 5.251% | 8.025% | 44.19% | 12.31%
0502 | 11 kV switching station | 292.047 | 198.9825 | 210.4724 | 156.2251 | 34.72% | 29204701.3416 | 21047239.3162 | 272.0542 | 198.9825 | 193.4188 | 7.349% | 8.817% | 46.77% | 12.05%
06 | Feeder Bay (Supply, erection, testing & commissioning) | [12 empty] | #DIV/0! | #DIV/0!
0601 | 33 kV feeder bay | 17.7121 | 12.8881 | 12.5661 | 10.1246 | 24.11% | 1771210.61 | 1256614.36 | 18.0295 | 12.8881 | 11.8774 | -1.761% | 5.799% | 37.43% | 13.31%
0602 | 22 kV feeder bay | 17.0624 | 12.255 | 12.106 | 9.6273 | 25.75% | 1706236.025 | 1210598.26 | 17.4398 | 12.255 | 11.4889 | -2.164% | 5.372% | 39.23% | 13.48%
0603 | 11 kV feeder bay | 14.3419 | 9.5278 | 10.1793 | 7.4848 | 36% | 1434186.9992 | 1017928.5388 | 13.6572 | 9.5278 | 8.997 | 5.013% | 13.14% | 50.53% | 14.53%
06A | Feeder Bay without Gantry Structure (Supply, erection, testing & commissioning) | [12 empty] | #DIV/0! | #DIV/0!
0601A | 33 kV feeder bay without Gantry Structure | 16.1804 | 11.6778 | 11.4592 | 9.1738 | 24.91% | 1618041.4843 | 1145924.3448 | 16.1207 | 11.6778 | 10.6199 | 0.3704% | 7.903% | 38.56% | 13.64%
0602A | 22 kV feeder bay without Gantry Structure | 16.4503 | 11.1263 | 11.6725 | 8.7406 | 33.54% | 1645025.5817 | 1167247.9888 | 15.6417 | 11.1263 | 10.3044 | 5.169% | 13.28% | 47.85% | 14.31%
0603A | 11 kV feeder bay without Gantry Structure | 12.6759 | 8.3991 | 8.9994 | 6.5981 | 36.39% | 1267585.4992 | 899938.5388 | 11.8591 | 8.3991 | 7.8125 | 6.887% | 15.19% | 50.92% | 14.53%
06B | Feeder Bay with Gantry Structure & PT (Supply, erection, testing & commissioning) | [12 empty] | #DIV/0! | #DIV/0!
0601B | 33 kV feeder bay with Gantry Structure & PT | 21.7447 | 14.8582 | 15.4253 | 11.6723 | 32.15% | 2174471.2072 | 1542526.4852 | 20.878 | 14.8582 | 13.7539 | 4.151% | 12.15% | 46.35% | 14.19%
0602B | 22 kV feeder bay with Gantry Structure & PT | 19.3563 | 13.1178 | 13.7306 | 10.305 | 33.24% | 1935625.9476 | 1373056.0828 | 18.6614 | 13.1178 | 12.2936 | 3.724% | 11.69% | 47.56% | 14.32%
0603B | 11 kV feeder bay with Gantry Structure & PT | 15.6185 | 10.2872 | 11.0866 | 8.0814 | 37.19% | 1561847.6788 | 1108656.1412 | 14.7864 | 10.2872 | 9.7409 | 5.627% | 13.81% | 51.82% | 14.64%
06C | Feeder Bay without main bus bar extension (Supply, erection, testing & commissioning) | [12 empty] | #DIV/0! | #DIV/0!
0601D | 11 kV Feeder bay with take off structure & bus bar | 14.5677 | 10.4462 | 10.3171 | 8.2063 | 25.72% | 1456770.5308 | 1031709.528 | 14.7681 | 10.4462 | 9.7288 | -1.357% | 6.047% | 39.45% | 13.73%
07 | 33 kV line (Supply, erection, testing & commissioning) | [12 empty] | #DIV/0! | #DIV/0!
0701 | Suspension type with 100 Sq. mm AAAC conductor on 152 X 152 mm 12 mtr RSJ | 17.7043 | 12.2545 | 12.5768 | 9.6493 | 30.34% | 1770430.74 | 1257682.53 | 18.6563 | 12.2545 | 12.3278 | -5.103% | 2.02% | 44.47% | 14.13%
0702 | Suspension type with 100 Sq. mm AAAC conductor on 152 X 152 mm 13 mtr RSJ | 18.4265 | 12.7595 | 13.0898 | 10.047 | 30.29% | 1842645.928 | 1308982.916 | 19.4383 | 12.7595 | 12.8445 | -5.205% | 1.91% | 44.41% | 14.13%
0703 | Pin type with 100 Sq. mm AAAC conductor on 152 X 152 mm 11 mtr RSJ poles | 16.68 | 11.5349 | 11.8492 | 9.0827 | 30.46% | 1668001.7962 | 1184918.8289 | 17.618 | 11.5349 | 11.6417 | -5.324% | 1.782% | 44.6% | 14.15%
0704 | Pin type with 100 Sq. mm AAAC conductor on 100 X 116 mm 10 mtr RSJ poles | 13.4816 | 9.3644 | 9.5771 | 7.3736 | 29.88% | 1348163.7296 | 957711.5512 | 14.1542 | 9.3644 | 9.3528 | -4.751% | 2.398% | 43.97% | 14.08%
0706 | Express/Highway Crossing with 100 sqmm conductor on 152 X 152 SJ 13 mtr Poles for One span of 30 mtr. | 3.6594 | 2.5336 | 2.5996 | 1.995 | 30.31% | 365942.2028 | 259958.8366 | 3.8921 | 2.5336 | 2.5718 | -5.978% | 1.079% | 44.44% | 14.13%
0707 | Road crossing with 100sqmm conductor on 100 X 116mm,10 mtr RSJ Poles | 2.4228 | 1.6944 | 1.7211 | 1.3342 | 29% | 242276.0676 | 172108.6122 | 2.5529 | 1.6944 | 1.6869 | -5.096% | 2.027% | 42.99% | 13.99%
0708 | 33kV, 3 core X 300 sqmm XLPE Underground Cable | 47.9676 | 35.1577 | 34.0754 | 27.6835 | 23.09% | 4796763.754 | 3407535.713 | 50.5551 | 35.1577 | 33.406 | -5.118% | 2.004% | 36.44% | 13.35%
0709 | 33kV, 3 core X 300 sqmm XLPE Underground Cable for Railway line crossing for 60 mtr span with isolator on DP structure with both side isolator. | 16.5993 | 12.2498 | 11.7919 | 9.6456 | 22.25% | 1659933.145 | 1179187.0025 | 17.3179 | 12.2498 | 11.4434 | -4.149% | 3.045% | 35.51% | 13.26%
0710 | 33kV, RIVER Crossing with 100sqmm conductor on 152 X 152 RSJ 13 mtr H Poles for one span of 30 mtr. | 3.7259 | 2.5787 | 2.6468 | 2.0305 | 30.36% | 372590.1028 | 264681.3866 | 3.964 | 2.5787 | 2.6194 | -6.007% | 1.048% | 44.49% | 14.13%
0711 | Douple pole structure(cut point) of- 33 kv line using13 m long RSJ pole | 1.8629 | 1.3055 | 1.3233 | 1.028 | 28.73% | 186285.5544 | 132333.9468 | 1.9845 | 1.3055 | 1.3113 | -6.129% | 0.9165% | 42.69% | 13.96%
0712 | Douple pole structure (cut point) of- 33 kv line using 11 m long RSJpole 152 x 152 | 1.6927 | 1.1901 | 1.2025 | 0.93709 | 28.32% | 169274.528 | 120249.616 | 1.8003 | 1.1901 | 1.1896 | -5.972% | 1.085% | 42.24% | 13.91%
0713 | Douple pole structure(cut point) of- 33 kv line using 11 m long RSJpole 116 x100 | 1.3371 | 0.94876 | 0.94988 | 0.74706 | 27.15% | 133713.9612 | 94988.0214 | 1.4151 | 0.94876 | 0.9351 | -5.511% | 1.581% | 40.94% | 13.79%
0714 | Single pole cut point structure for 33kv line on RSJ13 m pole | 1.5936 | 1.1155 | 1.1321 | 0.87838 | 28.88% | 159363.4588 | 113208.9686 | 1.703 | 1.1155 | 1.1253 | -6.424% | 0.5995% | 42.86% | 13.98%
0715 | Single pole cut point structure for 33kv line on RSJ 11 m pole | 1.4235 | 1.0001 | 1.0112 | 0.78747 | 28.42% | 142352.4324 | 101124.6378 | 1.5188 | 1.0001 | 1.0036 | -6.274% | 0.7614% | 42.34% | 13.92%
0718 | 33kV, Pin type with 100 Sq. mm AAAC lines on 100 X 116 mm 11 mtr RSJ poles, single circuit | 13.9826 | 9.7044 | 9.933 | 7.6413 | 29.99% | 1398258.5052 | 993297.9894 | 14.6966 | 9.7044 | 9.7113 | -4.859% | 2.283% | 44.09% | 14.09%
0720 | 33 kV, Pin Type with 100 sqmm AAAC Conductor on 152X152, 13 mtr RSJ Pole | 15.5685 | 10.7544 | 11.0596 | 8.4681 | 30.6% | 1556845.1094 | 1105955.0943 | 16.5701 | 10.7544 | 10.9492 | -6.045% | 1.007% | 44.76% | 14.16%
0721 | 33 kV, Tapping Structure using 100X116, 11 mtr RSJ Pole | 3.6161 | 2.5726 | 2.5688 | 2.0257 | 26.81% | 361613.4702 | 256883.7819 | 3.8409 | 2.5726 | 2.538 | -5.853% | 1.214% | 40.56% | 13.75%
0725 | 33kV, Express/Highway Crossing with 232 sqmm AAAC conductor on 152X152, 13 mtr RSJ Poles | 4.0162 | 2.8021 | 2.853 | 2.2064 | 29.31% | 401620.5324 | 285304.0878 | 4.2795 | 2.8021 | 2.8278 | -6.152% | 0.8924% | 43.33% | 14.02%
0726 | 33kV, Road Crossing with 232 sqmm AAAC conductor on 152X152, 13 mtr RSJ Poles | 3.5058 | 2.4557 | 2.4905 | 1.9336 | 28.8% | 350579.8556 | 249045.6982 | 3.7267 | 2.4557 | 2.4626 | -5.928% | 1.133% | 42.76% | 13.97%
08 | 22 kV Line (Supply, erection, testing & commissioning) | [12 empty] | #DIV/0! | #DIV/0!
0801 | 22kV, Pin type ACSR Weasel Conductor on 11 mtr long RSJ Poles | 10.3123 | 7.039 | 7.3256 | 5.5426 | 32.17% | 1031226.0468 | 732564.6546 | 10.891 | 7.039 | 7.1966 | -5.314% | 1.793% | 46.5% | 14.33%
0804 | 22kV, Pin type with 100 Sq. mm AAAC conductor on 152 X 152 mm 11 mtr RSJ poles | 18.1318 | 12.3774 | 12.8805 | 9.7461 | 32.16% | 1813178.6364 | 1288049.8758 | 19.1708 | 12.3774 | 12.6677 | -5.42% | 1.68% | 46.49% | 14.33%
0805 | 22kV, Pin type with 100 Sq. mm AAAC conductor 100 X 116 mm 10 mtr RSJ poles | 19.6305 | 13.3945 | 13.9451 | 10.5469 | 32.22% | 1963045.0952 | 1394512.3444 | 20.7938 | 13.3945 | 13.7402 | -5.595% | 1.491% | 46.56% | 14.34%
0806 | 22 KV Single circuit Pin type with 100sq.mm AAAC lines on 152x152 mm 11 mtr RSJ poles | 17.3416 | 11.8076 | 12.3192 | 9.2974 | 32.5% | 1734161.697 | 1231917.6465 | 18.3222 | 11.8076 | 12.1071 | -5.352% | 1.752% | 46.87% | 14.37%
0807 | Suspention type with 100 Sq.mm AAAC lines on 152 x 152 mm 11 mtr. RSJ | 13.818 | 9.4163 | 9.8161 | 7.4145 | 32.39% | 1381802.1036 | 981607.6542 | 14.5062 | 9.4163 | 9.5855 | -4.744% | 2.406% | 46.75% | 14.36%
0808 | 22 kV Single Circuit pin type with AAAC 34 mm2 on 9 mtr PSC 200 kg poles | 5.718 | 3.9624 | 4.0619 | 3.1201 | 30.19% | 571795.376 | 406193.272 | 5.8694 | 3.9624 | 3.8784 | -2.58% | 4.733% | 44.3% | 14.12%
0809 | 22kV, Express/Highway Crossing with AAAC 100 sqmm conductor on 152 X 152 RSJ 13 mtr Poles | 3.6298 | 2.4933 | 2.5785 | 1.9632 | 31.34% | 362979.1388 | 257853.9286 | 3.864 | 2.4933 | 2.5533 | -6.061% | 0.9904% | 45.58% | 14.24%
0810 | 22kV, Road crossing with AAAC 100 sqmm conductor on 100 X 116mm,10 mtr RSJ Poles | 2.4575 | 1.6965 | 1.7458 | 1.3358 | 30.69% | 245748.1708 | 174575.1326 | 2.5952 | 1.6965 | 1.7148 | -5.305% | 1.802% | 44.86% | 14.17%
0811 | 22kv, 3 core X 95 sqmm XLPE Underground Cable | 27.2669 | 18.3832 | 19.3699 | 14.4751 | 33.82% | 2726687.4688 | 1936990.3136 | 28.5986 | 18.3832 | 18.8975 | -4.657% | 2.5% | 48.32% | 14.51%
0813 | 22kv, 3 core X 300 sqmm XLPE Underground Cable | 43.084 | 29.8921 | 30.6061 | 23.5373 | 30.03% | 4308401.4224 | 3060611.7928 | 45.7842 | 29.8921 | 30.2535 | -5.898% | 1.166% | 44.13% | 14.1%
0814 | 3 core X 300 sqmm XLPE Underground Cable for Railway line crossing as per Sketch | 14.0544 | 10.0497 | 9.984 | 7.9132 | 26.17% | 1405438.2372 | 998398.3434 | 14.6553 | 10.0497 | 9.684 | -4.1% | 3.098% | 39.85% | 13.68%
0815 | 22kv, RIVER Crossing with100sqmm conductor on 152 X 152 RSJ 13 mtr H Poles | 3.6298 | 2.4933 | 2.5785 | 1.9632 | 31.34% | 362979.1388 | 257853.9286 | 3.864 | 2.4933 | 2.5533 | -6.061% | 0.9904% | 45.58% | 14.24%
0816 | Douple pole structure(cut point) of- 22 kv line using13 m long RSJ pole | 1.8194 | 1.2562 | 1.2925 | 0.98915 | 30.66% | 181939.7272 | 129246.7484 | 1.9408 | 1.2562 | 1.2824 | -6.254% | 0.7828% | 44.83% | 14.17%
0817 | Douple pole structure(cut point) of- 22 kv line using11 m long RSJ pole | 1.6493 | 1.1408 | 1.1716 | 0.89825 | 30.43% | 164928.7008 | 117162.4176 | 1.7565 | 1.1408 | 1.1607 | -6.106% | 0.9419% | 44.58% | 14.14%
0818 | Single pole cut point structure for 22kv line on RSJ 11 m pole | 1.2937 | 0.89943 | 0.91901 | 0.70822 | 29.76% | 129368.134 | 91900.823 | 1.3714 | 0.89943 | 0.90621 | -5.668% | 1.413% | 43.83% | 14.07%
0819 | Single pole cut point structure for 22kv line on RSJ 9 m pole | 0.69936 | 0.49814 | 0.49681 | 0.39224 | 26.66% | 69935.908 | 49681.226 | 0.7365 | 0.49814 | 0.48667 | -5.042% | 2.085% | 40.39% | 13.73%
0820 | Single pole cut point structure for 22kv line on PSC 11 m pole | 0.92991 | 0.65461 | 0.66059 | 0.51544 | 28.16% | 92990.8252 | 66059.0294 | 0.98618 | 0.65461 | 0.65166 | -5.706% | 1.371% | 42.06% | 13.9%
0821 | 22 kV, Single Circuit, Pin Type, Weasel on PSC Pole | 0.51873 | 0.37643 | 0.36849 | 0.29641 | 24.32% | 51872.614 | 36849.383 | 0.53529 | 0.37643 | 0.35371 | -3.095% | 4.179% | 37.8% | 13.48%
0822 | 22 kV, Single Circuit, Suspension Type, 232 sqmm AAAC on 152X152, 13 mtr RSJ Pole | 25.5759 | 17.796 | 18.1687 | 14.0128 | 29.66% | 2557591.4844 | 1816867.5318 | 27.2206 | 17.796 | 17.9869 | -6.042% | 1.01% | 43.72% | 14.06%
0823 | 22 kV, Single Circuit, Pin Type, 232 sqmm AAAC on 152X152, 13 mtr RSJ Pole | 25.0165 | 17.4504 | 17.7713 | 13.7406 | 29.33% | 2501648.4562 | 1777126.5989 | 26.6702 | 17.4504 | 17.6233 | -6.201% | 0.8397% | 43.36% | 14.02%
0824 | 22kv, Express/Highway Crossing with 232 sqmm AAAC Conductor on 152X152, 13 mtr RSJ Pole | 3.9201 | 2.7167 | 2.7848 | 2.1391 | 30.18% | 392009.5684 | 278476.6298 | 4.1794 | 2.7167 | 2.7617 | -6.205% | 0.8353% | 44.3% | 14.12%
0825 | 22kv, Road Crossing with 232 sqmm AAAC Conductor on 152X152, 13 mtr RSJ Pole | 3.9047 | 2.705 | 2.7738 | 2.1299 | 30.23% | 390467.2556 | 277380.9982 | 4.1635 | 2.705 | 2.7512 | -6.217% | 0.8221% | 44.35% | 14.12%
0826 | 22 kV HT Feeder Pillar | 2.0407 | 1.3629 | 1.467 | 1.073 | 36.72% | 204066.3584 | 146703.206 | 1.9144 | 1.3629 | 1.2911 | 6.597% | 13.63% | 49.73% | 13.01%
0827 | HT Jointing Chamber (Civil) | 0.031207 | 0.019995 | 0.022169 | 0.015744 | 40.81% | 3120.7142 | 2216.8999 | 0.030727 | 0.019995 | 0.020304 | 1.563% | 9.186% | 56.08% | 15.27%
0830 | 22kv, Pin Type, 55 sqmm, 100X116, 9 mtr RSJ Pole | 10.1203 | 6.9729 | 7.1892 | 5.4906 | 30.94% | 1012025.0122 | 718924.5809 | 10.6359 | 6.9729 | 7.028 | -4.848% | 2.294% | 45.14% | 14.2%
0831 | 22kv, Pin Type, 55 sqmm, 100X116, 11 mtr RSJ Pole | 11.0169 | 7.5815 | 7.8262 | 5.9697 | 31.1% | 1101693.7868 | 782623.6846 | 11.607 | 7.5815 | 7.6697 | -5.083% | 2.041% | 45.31% | 14.22%
0832 | 22kv, Pin Type, ACSR Weasel conductor, 100X116, 9 mtr RSJ Pole | 9.4023 | 6.4215 | 6.6792 | 5.0563 | 32.1% | 940227.6922 | 667921.0409 | 9.9055 | 6.4215 | 6.5454 | -5.08% | 2.044% | 46.42% | 14.32%
09 | 11 kV line (Supply, erection, testing & commissioning) | [12 empty] | #DIV/0! | #DIV/0!
0901 | 11kV, Pin type ACSR Weasel Conductor & 200 Kg PSC Poles | 4.3117 | 3.0683 | 3.0629 | 2.416 | 26.78% | 431167.5988 | 306293.7986 | 4.4326 | 3.0683 | 2.929 | -2.727% | 4.574% | 40.53% | 13.75%
0903 | 11kV, Pin type with ACSR Weasel conductor on RSJ Pole. | 10.2609 | 7.0387 | 7.2891 | 5.5423 | 31.52% | 1026086.2704 | 728913.4488 | 10.8585 | 7.0387 | 7.1752 | -5.504% | 1.588% | 45.78% | 14.26%
0905 | 11kV, Pin type with 100 Sq. mm AAAC lines on 152 X 152 mm 11 mtr RSJ poles | 16.5529 | 11.3069 | 11.7589 | 8.9032 | 32.08% | 1655289.112 | 1175887.964 | 17.4971 | 11.3069 | 11.5618 | -5.397% | 1.704% | 46.4% | 14.32%
0906 | 11kV, Pin type with 100 Sq. mm AAAC lines on 100 X 116 mm 10 mtr RSJ poles | 13.2028 | 9.0277 | 9.3791 | 7.1085 | 31.94% | 1320282.437 | 937905.1765 | 13.8529 | 9.0277 | 9.1538 | -4.693% | 2.461% | 46.25% | 14.31%
0907 | 11kV, Pin type with 55 Sq. mm AAAC conductor on 100 X 116 mm 9 mtr RSJ poles | 10.172 | 7.0386 | 7.226 | 5.5423 | 30.38% | 1017197.0784 | 722598.7248 | 10.6993 | 7.0386 | 7.0699 | -4.929% | 2.207% | 44.52% | 14.14%
0908 | 11kV, Pin type with 55 Sq. mm AAAC conductor on 9 mtr PSC poles | 6.737 | 4.7254 | 4.7859 | 3.7208 | 28.62% | 673701.9848 | 478585.9156 | 6.8776 | 4.7254 | 4.5446 | -2.043% | 5.309% | 42.57% | 13.95%
0909 | 11kV, Susension type with 100 Sq. mm AAAC lines on 100 X 116 mm 11 mtr RSJ poles | 14.3471 | 9.8714 | 10.192 | 7.7728 | 31.12% | 1434713.6894 | 1019195.1043 | 15.1049 | 9.8714 | 9.9811 | -5.017% | 2.112% | 45.34% | 14.22%
0910 | 11kV, Suspension type with 55 Sq. mm AAAC conductor on 100 X 116 mm 11 mtr RSJ poles | 11.9399 | 8.2836 | 8.4819 | 6.5226 | 30.04% | 1193993.2304 | 848191.5688 | 12.5968 | 8.2836 | 8.3238 | -5.215% | 1.9% | 44.14% | 14.1%
0911 | 11kV, Express/Highway Crossing with 55 sqmm AAAC conductor on 100X116MM, 11 mtr RSJ Poles DP with one span of 30 mtr. | 2.2355 | 1.5309 | 1.5881 | 1.2054 | 31.74% | 223551.7824 | 158807.2128 | 2.3703 | 1.5309 | 1.5663 | -5.688% | 1.391% | 46.03% | 14.28%
0912 | 11kV, Express/Highway Crossing with 100 sqmm AAAC conductor on 152X152MM, 13 mtr RSJ Poles DP with one span of 30 mtr. | 3.53 | 2.4213 | 2.5076 | 1.9066 | 31.52% | 352995.8924 | 250762.0078 | 3.7604 | 2.4213 | 2.4848 | -6.129% | 0.9171% | 45.79% | 14.26%
0913 | 11kV, 3 core X 300 sqmm XLPE Underground Cable | 33.1123 | 24.0166 | 23.5224 | 18.9109 | 24.39% | 3311231.6176 | 2352240.0872 | 34.816 | 24.0166 | 23.0059 | -4.893% | 2.245% | 37.87% | 13.49%
0915 | 11kV, 3 core X 185 sqmm XLPE Underground Cable | 27.2195 | 18.2549 | 19.3362 | 14.3741 | 34.52% | 2721946.5664 | 1933622.4608 | 28.5681 | 18.2549 | 18.8773 | -4.721% | 2.431% | 49.11% | 14.59%
0916 | 11kV, 3 core X 95 sqmm XLPE Underground Cable | 20.2159 | 13.5804 | 14.361 | 10.6933 | 34.3% | 2021592.2008 | 1436103.1676 | 21.1272 | 13.5804 | 13.9605 | -4.313% | 2.869% | 48.86% | 14.56%
0917 | Conversion of 11 kV line by 3 core 185 sqmm Cable | 27.2195 | 18.2549 | 19.3362 | 14.3741 | 34.52% | 2721946.5664 | 1933622.4608 | 28.5681 | 18.2549 | 18.8773 | -4.721% | 2.431% | 49.11% | 14.59%
0918 | Conversion of 11 kV line by 3 core 95 sqmm Cable | 20.2159 | 13.5804 | 14.361 | 10.6933 | 34.3% | 2021592.2008 | 1436103.1676 | 21.1272 | 13.5804 | 13.9605 | -4.313% | 2.869% | 48.86% | 14.56%
0919 | 11kV, Major river crossing with 55 sqmm overhead conductor on 152X152MM,13 mtr RSJ pole for one span of 100 mtr. | 3.5394 | 2.4248 | 2.5143 | 1.9093 | 31.69% | 353941.7936 | 251433.9592 | 3.7675 | 2.4248 | 2.4895 | -6.054% | 0.9978% | 45.97% | 14.28%
0920 | Douple pole structure(cut point) of- 11 kv line using13 m long RSJ pole | 1.8353 | 1.2527 | 1.3037 | 0.98637 | 32.18% | 183527.6256 | 130374.7632 | 1.9519 | 1.2527 | 1.2898 | -5.973% | 1.085% | 46.51% | 14.33%
0921 | Douple pole structure(cut point) of- 11 kv line using11 m long RSJ pole | 1.6652 | 1.1372 | 1.1829 | 0.89547 | 32.1% | 166516.5992 | 118290.4324 | 1.7676 | 1.1372 | 1.168 | -5.796% | 1.274% | 46.42% | 14.32%
0922 | DOUPLE POLE STRUCTURE(cut point) OF- 11 KV LINE USING11 M LONG RSJ POLE | 1.3096 | 0.8959 | 0.93029 | 0.70544 | 31.87% | 130956.0324 | 93028.8378 | 1.3825 | 0.8959 | 0.91353 | -5.276% | 1.834% | 46.17% | 14.3%
0923 | Single pole cut point structure for 11kv line on RSJ 9 m pole | 0.6177 | 0.43207 | 0.43881 | 0.34022 | 28.98% | 61770.3874 | 43880.5853 | 0.65011 | 0.43207 | 0.42958 | -4.984% | 2.148% | 42.96% | 13.99%
0924 | SINGLE POLE CUT POINT STRUCTURE FOR 11KV LINE ON RSJ 11 M POLE | 0.84825 | 0.58853 | 0.60258 | 0.46341 | 30.03% | 84825.3046 | 60258.3887 | 0.89979 | 0.58853 | 0.59457 | -5.728% | 1.348% | 44.13% | 14.1%
0925 | SINGLE POLE CUT POINT STRUCTURE FOR 11KV LINE ON PSC 9 M POLE | 0.43707 | 0.31036 | 0.31049 | 0.24438 | 27.05% | 43707.0934 | 31048.7423 | 0.4489 | 0.31036 | 0.29663 | -2.636% | 4.672% | 40.83% | 13.78%
0929 | Pin type with 100 Sq. mm AAAC lines on 100 X 116 mm 11 mtr RSJ poles | 13.7038 | 9.3677 | 9.7349 | 7.3762 | 31.98% | 1370377.2126 | 973491.6147 | 14.3954 | 9.3677 | 9.5122 | -4.804% | 2.341% | 46.29% | 14.31%
0933 | 11 kV, HT Feeder Pillar | 2.1768 | 1.4515 | 1.5984 | 1.1697 | 36.65% | 217680.6082 | 159835.9429 | 2.0442 | 1.4515 | 1.4061 | 6.488% | 13.67% | 49.96% | 13.31%
10 | 22 kV /0.4 DTC (Supply, erection, testing & commissioning) | [12 empty] | #DIV/0! | #DIV/0!
1001 | 25 kVA Dist. Transformer centers on 9mtr RSJ poles with MCCB Dist box | 4.1717 | 2.8096 | 2.9635 | 2.2123 | 33.96% | 417174.719 | 296353.5055 | 4.234 | 2.8096 | 2.7978 | -1.471% | 5.924% | 48.48% | 14.53%
1002 | 63 kVA Dist. Transformer centers on 9mtr RSJ poles with MCCB Dist box | 6.2073 | 4.1249 | 4.4095 | 3.248 | 35.76% | 620727.7188 | 440953.9386 | 6.2434 | 4.1249 | 4.1255 | -0.5778% | 6.885% | 50.48% | 14.72%
1004 | 100 kVA Dist. Transformer centers on RSJ 9 mtr 100x116 poles with MCCB Dist box | 7.6286 | 5.0224 | 5.4192 | 3.9547 | 37.03% | 762861.7202 | 541923.4069 | 7.6427 | 5.0224 | 5.0501 | -0.1837% | 7.308% | 51.89% | 14.86%
1005 | 200 kVA Dist. Transformer centers on100x116mm, 9 mtr RSJ poles with MCCB Dist box | 11.2175 | 7.0695 | 7.9687 | 5.5666 | 43.15% | 1121747.652 | 796869.594 | 11.1864 | 7.0695 | 7.3918 | 0.2782% | 7.805% | 58.67% | 15.52%
1006 | 200 kVA Dist. Transformer centers on100x116mm, 11 mtr RSJ poles with MCCB Dist box | 11.3354 | 7.1442 | 8.0524 | 5.6254 | 43.14% | 1133536.0882 | 805243.8895 | 11.3119 | 7.1442 | 7.4747 | 0.2078% | 7.729% | 58.67% | 15.52%
1007 | 315 kVA Dist. Transformer centers with 9 mtr DP & plinth mounted | 17.5203 | 10.9795 | 12.4461 | 8.6454 | 43.96% | 1752025.554 | 1244607.813 | 17.3857 | 10.9795 | 11.4882 | 0.7738% | 8.338% | 59.57% | 15.61%
1008 | 315 kVA Dist. Transformer centers on 11 mtr RSJ poles with MCCB Dist box | 16.9559 | 10.6219 | 12.0452 | 8.3637 | 44.02% | 1695591.341 | 1204517.9511 | 16.8393 | 10.6219 | 11.1271 | 0.6925% | 8.25% | 59.63% | 15.62%
1009 | 630 KVA, Plinth mounted Distribution Transformer Sub-station | 24.4199 | 15.0169 | 17.3475 | 11.8245 | 46.71% | 2441990.2016 | 1734746.4352 | 24.2441 | 15.0169 | 16.0201 | 0.7253% | 8.286% | 62.62% | 15.91%
1010 | 630 kVA Dist. Transformer centers on RSJ 11 mtr 100x116 mm poles. | 23.9542 | 14.7225 | 17.0166 | 11.5926 | 46.79% | 2395420.7124 | 1701664.2978 | 23.7948 | 14.7225 | 15.7232 | 0.6701% | 8.226% | 62.71% | 15.92%
1015 | 22/0.4 kV, 63 KVA DTC on RSJ pole 9m, with KitKat DB | 6.2495 | 4.1336 | 4.4395 | 3.2549 | 36.4% | 624948.1856 | 443952.0832 | 6.2857 | 4.1336 | 4.1535 | -0.5755% | 6.887% | 51.19% | 14.79%
1016 | 22/0.4 kV, 100 KVA DTC on RSJ pole 9m, with KitKat DB | 7.508 | 4.9336 | 5.3336 | 3.8848 | 37.29% | 750802.4296 | 533356.7012 | 7.5158 | 4.9336 | 4.9663 | -0.1036% | 7.394% | 52.18% | 14.89%
1017 | 22/0.4 kV, 100 KVA DTC on RSJ pole 11m, with KitKat DB | 7.7351 | 5.0932 | 5.4948 | 4.0104 | 37.01% | 773505.9578 | 549484.8841 | 7.7603 | 5.0932 | 5.1279 | -0.3258% | 7.156% | 51.87% | 14.86%
1018 | 22 KV SPECIAL DESIGNED TRANSFORMER TO AG. FEEDER | 6.2645 | 4.5586 | 4.4366 | 3.5811 | 23.89% | 626453.2066 | 443664.756 | 6.6887 | 4.5586 | 4.4064 | -6.342% | 0.6875% | 37.42% | 13.53%
11 | 22 kV /0.4 DTC Aug (Supply, erection, testing & commissioning) | [12 empty] | #DIV/0! | #DIV/0!
1101 | 22kV, 63 KVA to 100 KVA | 5.8551 | 3.905 | 4.1593 | 3.0749 | 35.27% | 585505.2452 | 415932.5194 | 5.7685 | 3.905 | 3.8118 | 1.5% | 9.118% | 49.94% | 14.67%
1102 | 22kV, 100 KVA to 200 KVA | 9.3169 | 6.0316 | 6.6185 | 4.7493 | 39.36% | 931687.9898 | 661854.5881 | 9.1785 | 6.0316 | 6.065 | 1.507% | 9.126% | 54.47% | 15.11%
1103 | 22kV, 100 KVA to 315 KVA | 14.5336 | 9.3618 | 10.3244 | 7.3716 | 40.06% | 1453358.1998 | 1032439.8331 | 14.2707 | 9.3618 | 9.4299 | 1.842% | 9.486% | 55.24% | 15.19%
1104 | 22kV, 200 KVA to 315 KVA | 14.5336 | 9.3618 | 10.3244 | 7.3716 | 40.06% | 1453358.1998 | 1032439.8331 | 14.2707 | 9.3618 | 9.4299 | 1.842% | 9.486% | 55.24% | 15.19%
1105 | 22kV, 200 KVA to 630 KVA | 21.0895 | 13.5754 | 14.9816 | 10.6894 | 40.15% | 2108949.4056 | 1498160.1732 | 20.7599 | 13.5754 | 13.7178 | 1.588% | 9.213% | 55.35% | 15.2%
1106 | 22kV, 315 KVA to 630 KVA | 22.772 | 14.6924 | 16.1768 | 11.569 | 39.83% | 2277202.0564 | 1617683.8658 | 22.3444 | 14.6924 | 14.7648 | 1.914% | 9.563% | 54.99% | 15.16%
1107 | 22kV, 500 KVA to 630 KVA | 22.772 | 14.6924 | 16.1768 | 11.569 | 39.83% | 2277202.0564 | 1617683.8658 | 22.3444 | 14.6924 | 14.7648 | 1.914% | 9.563% | 54.99% | 15.16%
1108 | 22kV, from 100, 200 & 315 KVA to 630 KVA on plinth | 21.9935 | 14.2525 | 15.7523 | 11.2885 | 39.54% | 2199354.761 | 1575230.5545 | 21.6619 | 14.2525 | 14.4507 | 1.531% | 9.008% | 54.31% | 14.77%
1109 | 22/0.4 kV, 100 KVA to 200 KVA with Kit Kat DB (Rural) | 9.3351 | 6.0078 | 6.6315 | 4.7306 | 40.18% | 933511.4138 | 663149.9161 | 9.1957 | 6.0078 | 6.0764 | 1.516% | 9.136% | 55.38% | 15.2%
12 | 11/ 0.4 kV DTC (Supply, erection, testing & commissioning) | [12 empty] | #DIV/0! | #DIV/0!
1201 | 25 kVA Dist. Transformer centers on 9 mtr RSJ poles with MCCB Dist box | 3.1989 | 2.1483 | 2.2724 | 1.6916 | 34.33% | 319885.5516 | 227241.0102 | 3.2653 | 2.1483 | 2.1577 | -2.036% | 5.317% | 48.9% | 14.57%
1202 | 63 kVA Dist. Transformer centers on 9mtr RSJ poles with MCCB Dist box | 4.1179 | 2.8288 | 2.9253 | 2.2274 | 31.33% | 411788.0206 | 292526.8907 | 4.3366 | 2.8288 | 2.8656 | -5.043% | 2.084% | 45.57% | 14.24%
1203 | 100 kVA Dist. Transformer centers on 9mtr RSJ poles with MCCB Dist box | 4.8501 | 3.3008 | 3.4454 | 2.5991 | 32.56% | 485007.9912 | 344541.0564 | 5.107 | 3.3008 | 3.3747 | -5.032% | 2.097% | 46.94% | 14.37%
1204 | 200 kVA Dist. Transformer centers on100x116mm, 9 mtr RSJ poles with MCCB Dist box | 7.8126 | 5.1188 | 5.5499 | 4.0306 | 37.7% | 781260.0684 | 554993.2664 | 8.2242 | 5.1188 | 5.4344 | -5.004% | 2.126% | 52.63% | 14.93%
1205 | 200 kVA Dist. Transformer centers on 100x116mm, 11 mtr RSJ poles with MCCB Dist box | 7.9147 | 5.1877 | 5.6225 | 4.0848 | 37.64% | 791471.2428 | 562247.1032 | 8.3347 | 5.1877 | 5.5075 | -5.039% | 2.088% | 52.57% | 14.92%
1206 | 315 kVA Dist. Transformer centers on 9 mtr RSJ poles with MCCB Dist box | 16.0069 | 9.9937 | 11.371 | 7.8691 | 44.5% | 1600691.6188 | 1137102.8752 | 15.8948 | 9.9937 | 10.503 | 0.7056% | 8.264% | 60.17% | 15.67%
1207 | 315 kVA Dist. Transformer centers on 11 mtr RSJ poles with MCCB Dist box | 16.0035 | 9.991 | 11.3686 | 7.867 | 44.51% | 1600353.5256 | 1136862.6998 | 15.8911 | 9.991 | 10.5006 | 0.7075% | 8.267% | 60.18% | 15.67%
1208 | 630 kVA Dist. Transformer centers with 9 mtr RSJ poles DP & plinth mounted | 22.4925 | 13.7633 | 15.9783 | 10.8374 | 47.44% | 2249252.3854 | 1597828.9163 | 22.3356 | 13.7633 | 14.759 | 0.7027% | 8.261% | 63.42% | 15.99%
1212 | 63 KVA Dist. Transformer centers on 9 mtrs 100 X 116 mm RSJ poles with Kit-kat Dist box. | 4.1111 | 2.8071 | 2.9204 | 2.2104 | 32.12% | 411106.136 | 292042.492 | 4.3309 | 2.8071 | 2.8618 | -5.075% | 2.05% | 46.45% | 14.33%
1213 | 100 KVA Dist. Transformer centers on 9 mtrs 100 X 116 mm RSJ poles with Kit-kat Dist box. | 4.8291 | 3.2875 | 3.4305 | 2.5886 | 32.52% | 482911.0536 | 343051.4292 | 5.088 | 3.2875 | 3.3621 | -5.088% | 2.036% | 46.89% | 14.37%
1214 | 315 kVA Dist. Transformer centers with 9 mtr DP & plinth mounted | 16.0755 | 10.0379 | 11.4197 | 7.9039 | 44.48% | 1607548.4528 | 1141973.8482 | 15.9654 | 10.0379 | 10.5497 | 0.6897% | 8.247% | 60.15% | 15.67%
1215 | 63 KVA Dist. Transformer centers on 11 mtr RSJ poles with MCCB Dist box | 4.2234 | 2.9004 | 3.0002 | 2.2838 | 31.37% | 422337.2882 | 300020.9029 | 4.4508 | 2.9004 | 2.941 | -5.111% | 2.012% | 45.61% | 14.24%
1216 | 100 KVA Dist. Transformer centers on 11 mtr RSJ poles with MCCB Dist box | 4.9556 | 3.3724 | 3.5204 | 2.6554 | 32.57% | 495557.2588 | 352035.0686 | 5.2213 | 3.3724 | 3.4501 | -5.089% | 2.035% | 46.95% | 14.37%
1217 | 25 KVA DTC on RSJ, 110 X 116, 11 mtr with MCCB DB | 3.2465 | 2.1833 | 2.3063 | 1.7192 | 34.15% | 324651.1462 | 230626.4039 | 3.3311 | 2.1833 | 2.2012 | -2.54% | 4.775% | 48.69% | 14.55%
1218 | 25 KVA DTC on RSJ, 110 X 116, 9 mtr with Kit Kat DB | 2.928 | 1.9457 | 2.08 | 1.5321 | 35.76% | 292800.1076 | 207999.9922 | 2.9899 | 1.9457 | 1.9757 | -2.071% | 5.279% | 50.48% | 14.72%
1219 | 63 KVA DTC on RSJ, 110 X 116, 11 mtr with Kit Kat DB | 3.9796 | 2.7158 | 2.8271 | 2.1385 | 32.2% | 397962.288 | 282705.336 | 4.201 | 2.7158 | 2.7759 | -5.269% | 1.841% | 46.54% | 14.33%
1220 | 100 KVA DTC on RSJ, 110 X 116, 11 mtr with Kit Kat DB | 4.6706 | 3.1782 | 3.3179 | 2.5025 | 32.58% | 467056.7618 | 331788.8221 | 4.9326 | 3.1782 | 3.2594 | -5.311% | 1.796% | 46.96% | 14.38%
1221 | 11/0.4 kV, 1 X 630 KVA Indoor type with RMU with Builtup Room | 35.1516 | 21.323 | 25.1089 | 17.395 | 44.35% | 3515157.2464 | 2510894.1208 | 32.5508 | 21.323 | 22.7641 | 7.99% | 10.3% | 64.85% | 20.51%
1222 | 11/0.4 kV, 2 X 630 KVA Indoor type with RMU with Builtup Room | 61.1356 | 36.5596 | 43.7054 | 29.9975 | 45.7% | 6113557.6864 | 4370540.5008 | 56.4678 | 36.5596 | 39.8232 | 8.266% | 9.749% | 67.22% | 21.52%
1223 | 11/0.4 kV, 1 X 630 KVA Indoor type with RMU without Room cost - Indoor | 30.0815 | 18.716 | 21.3809 | 14.7879 | 44.58% | 3008145.1664 | 2138091.1208 | 29.1616 | 18.716 | 19.375 | 3.154% | 10.35% | 60.73% | 16.14%
1224 | 11/0.4 kV, 2 X 630 KVA Indoor type with RMU without Room cost - Indoor | 54.7475 | 33.8366 | 38.9148 | 26.7449 | 45.5% | 5474752.3988 | 3891483.3186 | 53.2233 | 33.8366 | 35.38 | 2.864% | 9.991% | 61.8% | 16.3%
1225 | 11/0.4 kV, 2 X 315 KVA Indoor type with RMU without Room | 24.8162 | 15.6749 | 17.6522 | 12.4442 | 41.85% | 2481620.8968 | 1765215.8996 | 23.7846 | 15.6749 | 15.9274 | 4.337% | 10.83% | 58.32% | 16.47%
1226 | 11/0.4 kV, 2 X 315 KVA Indoor type with RMU without Room | 43.2872 | 27.2763 | 30.7736 | 21.5793 | 42.61% | 4328715.2196 | 3077358.8762 | 41.8476 | 27.2763 | 27.8631 | 3.44% | 10.45% | 58.7% | 16.09%
1227 | Providing additional 11/0.4 kV, 1 X 315 KVA Transformer in existing substation | 24.3513 | 15.4358 | 17.3103 | 12.2051 | 41.83% | 2435126.5768 | 1731028.8996 | 23.4738 | 15.4358 | 15.6166 | 3.738% | 10.85% | 57.76% | 15.93%
1228 | Providing additional 11/0.4 kV, 1 X 630 KVA Transformer in existing substation | 30.0815 | 18.716 | 21.3809 | 14.7879 | 44.58% | 3008145.1664 | 2138091.1208 | 29.1616 | 18.716 | 19.375 | 3.154% | 10.35% | 60.73% | 16.14%
1229 | Providing additional 11/0.4 kV, 1 X 995 KVA Transformer in existing substation | 37.4895 | 23.0715 | 26.6434 | 18.2175 | 46.25% | 3748945.3556 | 2664342.4082 | 36.5039 | 23.0715 | 24.2266 | 2.7% | 9.976% | 62.49% | 16.24%
1230 | COST DATA FOR 11 kV SPECIAL DESIGNED TRANSFORMER | 5.3947 | 3.4341 | 3.8206 | 2.6977 | 41.62% | 539467.9329 | 382060.314 | 5.0523 | 3.4341 | 3.3283 | 6.778% | 14.79% | 57.09% | 15.47%
13 | 11/ 0.4 kV DTC Augmentation (Supply, erection, testing & commissioning) | [12 empty] | #DIV/0! | #DIV/0!
1301 | 63 kVA to 100 kVA | 3.3005 | 2.3457 | 2.3446 | 1.847 | 26.94% | 330053.0398 | 234463.8131 | 3.4643 | 2.3457 | 2.2892 | -4.728% | 2.423% | 40.71% | 13.76%
1302 | 100 kVA to 200 kVA | 5.9061 | 4.0933 | 4.1956 | 3.2231 | 30.17% | 590608.933 | 419558.0885 | 6.1999 | 4.0933 | 4.0968 | -4.739% | 2.411% | 44.29% | 14.11%
1303 | 100 KVA to 315 KVA | 14.3377 | 9.2496 | 10.1853 | 7.2832 | 39.85% | 1433771.587 | 1018525.8515 | 14.1123 | 9.2496 | 9.3252 | 1.598% | 9.223% | 55.01% | 15.16%
1304 | 200 KVA to 315 KVA | 14.2793 | 9.2108 | 10.1438 | 7.2527 | 39.86% | 1427934.7308 | 1014379.4526 | 14.0573 | 9.2108 | 9.2888 | 1.58% | 9.204% | 55.03% | 15.17%
1305 | 315 KVA to 630 KVA | 19.9895 | 12.7943 | 14.2152 | 10.1403 | 40.18% | 1998945.433 | 1421518.2985 | 19.4861 | 12.7943 | 13.013 | 2.583% | 9.239% | 56.24% | 16.05%
1306 | 200 kVA to 630 kVA | 19.9895 | 12.7943 | 14.2152 | 10.1403 | 40.18% | 1998945.433 | 1421518.2985 | 19.4861 | 12.7943 | 13.013 | 2.583% | 9.239% | 56.24% | 16.05%
1307 | Augmentation of existing DTC to 11/0.4 kV, 100 KVA with Rural KitKat DB | 3.7952 | 2.7097 | 2.696 | 2.1337 | 26.36% | 379519.114 | 269603.633 | 3.9905 | 2.7097 | 2.6369 | -4.894% | 2.244% | 40.06% | 13.7%
1308 | Augmentation of existing DTC to 11/0.4 kV, 200 KVA with Rural KitKat DB | 6.4449 | 4.4507 | 4.5783 | 3.5046 | 30.64% | 644487.3134 | 457832.3323 | 6.7676 | 4.4507 | 4.472 | -4.769% | 2.379% | 44.8% | 14.17%
1309 | 11/0.4 kV, 315 KVA to 11/0.4 kV, 630 KVA (Indoor) | 19.9665 | 12.0569 | 14.1839 | 9.4937 | 49.4% | 1996654.9782 | 1418388.2079 | 19.7015 | 12.0569 | 13.0185 | 1.345% | 8.952% | 65.6% | 16.2%
1310 | 11/0.4 kV, 630 KVA to 11/0.4 kV, 995 KVA (Indoor) | 27.3746 | 16.4123 | 19.4464 | 12.9232 | 50.48% | 2737455.1674 | 1944639.4953 | 27.0438 | 16.4123 | 17.8701 | 1.223% | 8.821% | 66.79% | 16.32%
14 | LT line 3 Ph (Supply, erection, testing & commissioning) | [12 empty] | #DIV/0! | #DIV/0!
1401 | L.T. LINE 3 ph 4 W. -WIND PRESSURE ZONE - With AAAC 55 sqmm for phase & ACSR Weasel for neutral with PSC Pole 8 Mtr (200 KG) | 4.6908 | 3.3979 | 3.3323 | 2.6755 | 24.55% | 469079.053 | 333225.4218 | 4.8944 | 3.3979 | 3.2341 | -4.16% | 3.034% | 38.05% | 13.5%
1401A | L.T. LINE 3 ph 4 W. -WIND PRESSURE ZONE - With AAAC 55 aqmm for phase & ACSR Weasel for neutral with PSC Pole 8 Mtr (140 KG) | 4.5886 | 3.283 | 3.2597 | 2.5851 | 26.09% | 458860.281 | 325966.1878 | 4.7315 | 3.283 | 3.1265 | -3.019% | 4.26% | 39.77% | 13.67%
1402 | 3 phase 4 wire on PSC pole 8 mtr with ACSR Weasel conductor for phase & neutral with 200 Kg | 3.6099 | 2.5908 | 2.5644 | 2.04 | 25.71% | 360989.5173 | 256440.5369 | 3.7931 | 2.5908 | 2.5064 | -4.83% | 2.314% | 39.34% | 13.63%
1402A | 4 phase 4 wire on PSC pole 8 mtr with ACSR Weasel conductor for phase & neutral with 140 Kg | 3.5281 | 2.4989 | 2.5063 | 1.9676 | 27.38% | 352814.4997 | 250633.1497 | 3.6628 | 2.4989 | 2.4203 | -3.675% | 3.555% | 41.19% | 13.81%
1403 | 3.5 X 70 sqmm XLPE Underground Cable | 6.1979 | 4.3677 | 4.4028 | 3.4392 | 28.02% | 619785.6164 | 440284.6858 | 6.5559 | 4.3677 | 4.332 | -5.461% | 1.635% | 41.9% | 13.88%
1405 | 3.5 X 120 sqmm XLPE Underground Cable | 9.6008 | 6.5625 | 6.8203 | 5.1673 | 31.99% | 960082.1204 | 682025.2738 | 10.1762 | 6.5625 | 6.7243 | -5.654% | 1.427% | 46.3% | 14.31%
1406 | 3.5 X 185 sqmm XLPE Underground Cable | 13.8777 | 9.4171 | 9.8585 | 7.4151 | 32.95% | 1387770.0184 | 985847.1548 | 14.7098 | 9.4171 | 9.72 | -5.657% | 1.424% | 47.37% | 14.42%
1407 | 3.5 X 300 sqmm XLPE UG Cable | 19.842 | 13.3562 | 14.0954 | 10.5168 | 34.03% | 1984200.6124 | 1409540.8478 | 21.0582 | 13.3562 | 13.915 | -5.776% | 1.297% | 48.56% | 14.53%
1408 | 3.5 X 240 sqmm XLPE UG Cable | 17.3158 | 11.6682 | 12.3008 | 9.1877 | 33.88% | 1731580.4124 | 1230083.9478 | 18.3645 | 11.6682 | 12.135 | -5.71% | 1.367% | 48.4% | 14.52%
1409 | 3 1/2C X 16 Sq mm Underground LT PVC Armoured Cable | 2.6334 | 2.0971 | 1.8708 | 1.6513 | 13.29% | 263344.2124 | 187075.0478 | 2.7856 | 2.0971 | 1.8407 | -5.464% | 1.632% | 25.57% | 12.28%
1410 | 3 1/2C X 35 Sq mm Underground LT PVC Armoured Cable | 3.925 | 2.7584 | 2.7883 | 2.172 | 28.37% | 392503.4124 | 278827.4478 | 4.1458 | 2.7584 | 2.7395 | -5.325% | 1.781% | 42.29% | 13.92%
1411 | 3 1/2C X 50 Sq mm Underground LT PVC Armoured Cable | 4.8178 | 3.3501 | 3.4224 | 2.6379 | 29.74% | 481775.2124 | 342244.5478 | 5.09 | 3.3501 | 3.3634 | -5.349% | 1.756% | 43.81% | 14.07%
1412 | 3 1/2C X 120 Sq mm Underground LT XLPE Armoured Cable | 9.4903 | 6.465 | 6.7417 | 5.0906 | 32.43% | 949027.6124 | 674172.3478 | 10.061 | 6.465 | 6.6481 | -5.673% | 1.408% | 46.79% | 14.36%
1413 | 3 1/2C X 70 Sq mm Underground LT XLPE Armoured Cable | 6.1093 | 4.2898 | 4.34 | 3.3778 | 28.48% | 610934.4124 | 433996.9478 | 6.4637 | 4.2898 | 4.2711 | -5.483% | 1.612% | 42.42% | 13.93%
1415 | 2 Core 2.5 mm Underground | 2.3865 | 1.6988 | 1.6953 | 1.3376 | 26.74% | 238652.0124 | 169534.1478 | 2.3981 | 1.6988 | 1.5847 | -0.4848% | 6.985% | 40.48% | 13.74%
1416 | 2 Core 4 mm Underground | 2.9184 | 2.0411 | 2.0731 | 1.6072 | 28.99% | 291835.2124 | 207314.5478 | 2.9242 | 2.0411 | 1.9322 | -0.1988% | 7.292% | 42.98% | 13.99%
1417 | 1.1 KV 2 X 16 sqmm XLPE Underground Cable | 2.2536 | 1.6447 | 1.6009 | 1.295 | 23.62% | 225356.2124 | 160089.0478 | 2.3685 | 1.6447 | 1.565 | -4.851% | 2.291% | 37.02% | 13.4%
1418 | 1.1 KV 4 X 16 sqmm XLPE Underground Cable | 2.6334 | 2.0971 | 1.8708 | 1.6513 | 13.29% | 263344.2124 | 187075.0478 | 2.7856 | 2.0971 | 1.8407 | -5.464% | 1.632% | 25.57% | 12.28%
1420 | 3 phase 5 wire with AAC AAAC 55 sqmm conductor for phase and ACSR Weasel for neutral using RSJ pole 125 x 75 mm 9 mtr. | 7.0722 | 4.9844 | 5.024 | 3.9248 | 28.01% | 707219.7469 | 502396.3381 | 7.4635 | 4.9844 | 4.9317 | -5.242% | 1.87% | 41.89% | 13.88%
1423 | L.T. LINE 3 ph 4 W. on 125 X 70mm, 9m RSJ pole With AAAC 55 sqmm for phase & ACSR Weasel for neutral | 6.2688 | 4.4181 | 4.4532 | 3.4788 | 28.01% | 626875.1269 | 445320.9481 | 6.6515 | 4.4181 | 4.3952 | -5.755% | 1.319% | 41.89% | 13.88%
1424 | L.T. LINE 3 ph 4 W. on 125 X 70mm, 8m RSJ pole With AAAC 55 sqmm for phase & ACSR Weasel for neutral | 5.9686 | 4.2144 | 4.24 | 3.3185 | 27.77% | 596864.6069 | 424002.0081 | 6.3266 | 4.2144 | 4.1805 | -5.658% | 1.423% | 41.62% | 13.85%
1425 | 3 phase 5 wire LT line with AAAC 55 sqmm for phase and ACSR Weasel for neutral on PSC pole, 8 mtr., 200 Kg | 5.3891 | 3.8626 | 3.8283 | 3.0415 | 25.87% | 538912.9632 | 382834.1904 | 5.6054 | 3.8626 | 3.704 | -3.859% | 3.357% | 39.52% | 13.65%
1425A | 3 phase 5 wire LT line with AAAC 55 sqmm for phase and ACSR Weasel for neutral on PSC pole, 8 mtr., 140 Kg | 5.2869 | 3.7478 | 3.7557 | 2.951 | 27.27% | 528694.1912 | 375574.9564 | 5.4425 | 3.7478 | 3.5963 | -2.859% | 4.433% | 41.07% | 13.8%
15 | LT line 1 Ph (Supply, erection, testing & commissioning) | [12 empty] | #DIV/0! | #DIV/0!
1501 | L.T. LINE 1 ph 3 W. -with ACSR Weasel for phase & neutral with PSC Pole 8 Mtr (200 KG) | 3.4401 | 2.4863 | 2.4438 | 1.9577 | 24.83% | 344013.6298 | 244381.1681 | 3.6298 | 2.4863 | 2.3985 | -5.224% | 1.89% | 38.36% | 13.54%
1501A | L.T. LINE 1 ph 3 W. -with ACSR Weasel for phase & neutral with PSC Pole 8 Mtr (140 KG) | 3.3277 | 2.36 | 2.364 | 1.8583 | 27.21% | 332772.9806 | 236396.0107 | 3.4505 | 2.36 | 2.2801 | -3.559% | 3.679% | 41.01% | 13.79%
1502 | L.T. LINE 1 ph 2 W. - with ACSR Weasel for phase & neutral with PSC Pole 8 Mtr (200 KG) | 2.8563 | 2.0927 | 2.029 | 1.6478 | 23.13% | 285627.0235 | 202904.3607 | 3.0437 | 2.0927 | 2.0112 | -6.157% | 0.8869% | 36.49% | 13.35%
1502A | L.T. LINE 1 ph 2 W. - with ACSR Weasel for phase & neutral with PSC Pole 8 Mtr (140 KG) | 2.7439 | 1.9664 | 1.9492 | 1.5484 | 25.89% | 274386.3743 | 194919.2033 | 2.8644 | 1.9664 | 1.8928 | -4.21% | 2.98% | 39.54% | 13.65%
1503 | 1 phase 2 Wire LT line with ACSR Weasel for phase and GNAT for neutral on 125 X 70 mm, RSJ 9 Mtr long Pole | 3.8126 | 2.6681 | 2.7084 | 2.1009 | 28.91% | 381255.1656 | 270836.8932 | 4.1109 | 2.6681 | 2.7164 | -7.258% | -0.2964% | 42.89% | 13.98%
1504 | 1 phase 2 Wire LT line with AAAC 55 sqmm for phase and ACSR Weasel for neutral on PSC Pole 8 Mtr (200 KG). | 2.6456 | 1.9452 | 1.8794 | 1.5317 | 22.7% | 264556.0296 | 187935.9012 | 2.8072 | 1.9452 | 1.855 | -5.759% | 1.315% | 36% | 13.3%
1504A | 1 phase 2 Wire LT line with AAAC 55 sqmm for phase and ACSR Weasel for neutral on PSC Pole 8 Mtr (140 KG). | 2.5638 | 1.8533 | 1.8213 | 1.4593 | 24.8% | 256381.012 | 182128.514 | 2.6769 | 1.8533 | 1.7688 | -4.224% | 2.965% | 38.33% | 13.53%
1505 | 1 phase 2 Wire LT line with AAAC 55 sqmm for phase and ACSR Weasel for neutral on RSJ 125 X 70, 8mtr. | 3.8232 | 2.6978 | 2.7159 | 2.1243 | 27.85% | 382318.8296 | 271592.5012 | 4.106 | 2.6978 | 2.7132 | -6.888% | 0.1008% | 41.71% | 13.86%
16 | H.V.D.S. (Supply, erection, testing & commissioning) | [12 empty] | #DIV/0! | #DIV/0!
1603 | 11 KV, 25 kVA Dist. Transformer centers on 9 mtr RSJ poles with MCCB Dist box | 3.1989 | 2.1483 | 2.2724 | 1.6916 | 34.33% | 319885.5516 | 227241.0102 | 3.2653 | 2.1483 | 2.1577 | -2.036% | 5.317% | 48.9% | 14.57%
1605 | 22 KV Single circuit pin type with 55 Sq. mm AAAC conductor on 9 mtr PSC poles | 7.5492 | 5.2653 | 5.3628 | 4.146 | 29.35% | 754924.1276 | 536284.6822 | 7.7597 | 5.2653 | 5.1275 | -2.712% | 4.59% | 43.38% | 14.03%
1606 | 22 kV Single Circuit pin type with 55 Sq. mm AAAC conductor on 9 mtr RSJ poles | 11.9851 | 8.2441 | 8.514 | 6.4915 | 31.16% | 1198510.0036 | 851400.2042 | 12.6194 | 8.2441 | 8.3387 | -5.026% | 2.102% | 45.38% | 14.22%
1607 | 22 kV Single Circuit pin type with 100 Sq. mm AAAC conductor on 9 mtr RSJ poles | 14.2779 | 9.7206 | 10.1427 | 7.6541 | 32.51% | 1427786.5776 | 1014274.2072 | 14.9963 | 9.7206 | 9.9093 | -4.791% | 2.356% | 46.88% | 14.37%
1608 | 11 kV Single Circuit pin type with 55 Sq. mm AAAC conductor on 9 mtr PSC poles | 7.3423 | 5.1445 | 5.2158 | 4.0509 | 28.76% | 734230.1646 | 521584.0587 | 7.5422 | 5.1445 | 4.9837 | -2.65% | 4.657% | 42.72% | 13.96%
1609 | 11 kV Single Circuit pin type with 55 Sq. mm AAAC conductor on 9 mtr RSJ poles | 11.0611 | 7.6274 | 7.8576 | 6.0059 | 30.83% | 1106109.8918 | 785760.8071 | 11.6286 | 7.6274 | 7.684 | -4.88% | 2.259% | 45.02% | 14.19%
1610 | 11 kV Single Circuit pin type with 100 Sq. mm AAAC conductor on 9 mtr RSJ poles | 13.1964 | 8.9963 | 9.3745 | 7.0837 | 32.34% | 1319640.4398 | 937449.1131 | 13.8336 | 8.9963 | 9.141 | -4.606% | 2.554% | 46.69% | 14.35%
1611 | 25 KVA, 11/0.433 KV on 11 Mtr 100x116 mm. RSJ pole | 3.3043 | 2.2199 | 2.3474 | 1.748 | 34.29% | 330434.8192 | 234735.0224 | 3.3796 | 2.2199 | 2.2332 | -2.226% | 5.113% | 48.85% | 14.56%
17 | Capacitor (Supply, erection, testing & commissioning) | [12 empty] | #DIV/0! | #DIV/0!
1701 | Cost data for 11 KV Capacitor Bank at Dist. substation (on Existing pole ). | 5.623 | 4.115 | 3.9823 | 3.2327 | 23.19% | 562299.3532 | 398229.912 | 5.6414 | 4.115 | 3.7164 | -0.3256% | 7.155% | 36.65% | 13.46%
1702 | Cost data for 11 KV Capacitor Bank at Dist. substation (on New double pole ). | 7.0724 | 5.1094 | 5.0088 | 4.0138 | 24.79% | 707237.3971 | 500877.486 | 7.1781 | 5.1094 | 4.7287 | -1.472% | 5.922% | 38.42% | 13.63%
1703 | Cost Data for 11 KV Station Type 1.2 MVAR Capacitor Bank with 0.2 % Reactor for rural area | 10.7024 | 7.8993 | 7.5796 | 6.2055 | 22.14% | 1070242.7749 | 757964.034 | 11.0988 | 7.8993 | 7.3116 | -3.572% | 3.666% | 35.49% | 13.34%
1704 | Cost Data for 11 KV Station Type 2.4 MVAR Capacitor Bank with 0.2 % Reactor for any area | 13.4598 | 10.0096 | 9.5325 | 7.8633 | 21.23% | 1345984.0407 | 953248.662 | 14.0871 | 10.0096 | 9.2802 | -4.453% | 2.718% | 34.47% | 13.24%
1705 | Cost Data for 11 KV Station Type 3.0 MVAR Capacitor Bank with 0.2 % Reactor for Rural area | 15.2633 | 11.3899 | 10.8097 | 8.9476 | 20.81% | 1526332.795 | 1080974.7 | 16.0415 | 11.3899 | 10.5677 | -4.851% | 2.29% | 34.01% | 13.2%
1706 | Cost Data for 11 KV Station Type 3.0 MVAR Capacitor Bank with 0.6 % Reactor for Urban area | 19.2616 | 14.4256 | 13.6414 | 11.3324 | 20.37% | 1926164.1191 | 1364142.006 | 20.3745 | 14.4256 | 13.4222 | -5.462% | 1.633% | 33.52% | 13.15%
1707 | Cost Data for 22 KV Station Type 1.2 MVAR Capacitor Bank with 0.2 % Reactor for rural area | 16.2828 | 11.9967 | 11.5318 | 9.4243 | 22.36% | 1628284.1445 | 1153178.37 | 16.9411 | 11.9967 | 11.1603 | -3.885% | 3.328% | 35.73% | 13.37%
1708 | Cost Data for 22 KV Station Type 2.4 MVAR Capacitor Bank with 0.2 % Reactor for any area | 18.6221 | 13.787 | 13.1885 | 10.8308 | 21.77% | 1862211.9412 | 1318849.992 | 19.4762 | 13.787 | 12.8304 | -4.385% | 2.791% | 35.07% | 13.3%
1709 | Cost Data for 22 KV Station Type 3.0 MVAR Capacitor Bank with 0.2 % Reactor for Rural area | 21.2986 | 15.8354 | 15.084 | 12.44 | 21.25% | 2129856.3741 | 1508400.306 | 22.3767 | 15.8354 | 14.7412 | -4.818% | 2.326% | 34.5% | 13.24%
1710 | Cost Data for 22 KV Station Type 3.0 MVAR Capacitor Bank with 0.6 % Reactor for Urban area | 27.9133 | 20.8569 | 19.7686 | 16.3847 | 20.65% | 2791325.7086 | 1976864.076 | 29.5451 | 20.8569 | 19.4635 | -5.523% | 1.568% | 33.83% | 13.18%
20 | Other than above | [12 empty] | #DIV/0! | #DIV/0!
2001 | Supply erection ,testing & Commissioning of LT 6 way F.P. | 0.88277 | 0.58736 | 0.6271 | 0.46249 | 35.59% | 88276.5144 | 62710.0668 | 0.83984 | 0.58736 | 0.55496 | 5.111% | 13% | 50.29% | 14.7%
2001A | Supply erection ,testing & Commissioning of LT 8 way F.P. | 1.1194 | 0.7445 | 0.79524 | 0.58623 | 35.65% | 111944.9378 | 79523.6941 | 1.0628 | 0.7445 | 0.70225 | 5.335% | 13.24% | 50.36% | 14.71%
2002 | Supply erection ,testing & Commissioning of LT 4 way F.P. | 0.71868 | 0.47843 | 0.51053 | 0.37672 | 35.52% | 71867.5978 | 51053.4641 | 0.68531 | 0.47843 | 0.45285 | 4.868% | 12.74% | 50.22% | 14.69%
2003 | Supply erection ,testing & Commissioning of LT Mini F.P. | 0.34882 | 0.23288 | 0.2478 | 0.18337 | 35.13% | 34882.481 | 24779.8945 | 0.33701 | 0.23288 | 0.22269 | 3.507% | 11.28% | 49.79% | 14.65%
| RENOVATION & MODERNIZATION WORK | [12 empty] | #DIV/0! | #DIV/0!
51 | Upgradation of 33 kV Lines | [12 empty] | #DIV/0! | #DIV/0!
5101 | Upgrading of 33 kV lines 80 sqmm to 100 sqmm conductor | 7.0959 | 4.8904 | 5.0408 | 3.8508 | 30.9% | 709594.9466 | 504083.6377 | 7.4027 | 4.8904 | 4.8916 | -4.143% | 3.051% | 45.1% | 14.19%
5102 | Upgrading of 33 kv lines by AAA 200 sqmm cond | 12.9787 | 9.3028 | 9.2199 | 7.3251 | 25.87% | 1297873.3158 | 921986.1351 | 13.8524 | 9.3028 | 9.1535 | -6.307% | 0.7254% | 39.51% | 13.65%
5103 | Replacement of 33 kV old HT Cable size 3C X 300 sqmm | 49.5633 | 36.536 | 35.2089 | 28.7688 | 22.39% | 4956328.5492 | 3520887.7074 | 52.2186 | 36.536 | 34.5052 | -5.085% | 2.039% | 35.66% | 13.27%
5104 | Replacement of old HT jointing kit outdoor 33 kV, 3C X 300 sqmm | 0.3927 | 0.34522 | 0.27897 | 0.27183 | 2.626% | 39270.095 | 27896.7775 | 0.40964 | 0.34522 | 0.27068 | -4.135% | 3.06% | 13.75% | 11.13%
5105 | Replacement of old HT jointing kit Intdoor termination joint 33 kV, 3C X 300 sqmm | 0.29625 | 0.26025 | 0.21045 | 0.20492 | 2.698% | 29624.9418 | 21045.0321 | 0.30919 | 0.26025 | 0.20431 | -4.186% | 3.006% | 13.83% | 11.14%
5106 | Replacement of old HT jointing kit Intdoor Straight Through joint 33 kV, 3C X 300 sqmm | 0.74574 | 0.65623 | 0.52976 | 0.51672 | 2.524% | 74574.2428 | 52976.2166 | 0.77729 | 0.65623 | 0.51362 | -4.058% | 3.143% | 13.64% | 11.12%
52 | Upgrading of 22 kV lines | [12 empty] | #DIV/0! | #DIV/0!
5202 | From 80sqmm to 100 sqmm conductor | 7.1149 | 4.8835 | 5.0543 | 3.8453 | 31.44% | 711486.749 | 505427.5405 | 7.4221 | 4.8835 | 4.9044 | -4.14% | 3.055% | 45.69% | 14.25%
5203 | From 0.03 to 55 sqmm conductor | 4.8477 | 3.4226 | 3.4437 | 2.695 | 27.78% | 484766.7674 | 344369.6953 | 5.0864 | 3.4226 | 3.361 | -4.693% | 2.46% | 41.64% | 13.86%
5204 | From 0.1 to 0.2 sqmm conductor | 13.2463 | 9.4653 | 9.41 | 7.4531 | 26.26% | 1324632.063 | 940995.0735 | 14.0985 | 9.4653 | 9.3161 | -6.044% | 1.008% | 39.95% | 13.69%
5205 | Replacement of 22 kV old HT Cable size 3C X 300 sqmm | 43.671 | 30.7441 | 31.0231 | 24.2082 | 28.15% | 4367100.48 | 3102310.56 | 46.7908 | 30.7441 | 30.9186 | -6.668% | 0.3379% | 42.05% | 13.9%
5206 | Replacement of 22 kV old outdoor HT jointing kit for 3C X 300 sqmm | 0.28776 | 0.25276 | 0.20442 | 0.19903 | 2.708% | 28775.91 | 20441.895 | 0.30035 | 0.25276 | 0.19846 | -4.191% | 3% | 13.84% | 11.14%
5207 | Replacement of 22 kV old Indoor HT jointing kit for 3C X 300 sqmm | 0.27114 | 0.23813 | 0.19261 | 0.18751 | 2.724% | 27113.935 | 19261.2575 | 0.28305 | 0.23813 | 0.18703 | -4.207% | 2.983% | 13.86% | 11.14%
5208 | Replacement of old HT jointing kit Intdoor Straight Through joint 22 kV, 3C X 300 sqmm | 0.31283 | 0.44218 | 0.22223 | 0.34818 | -36.17% | 31283.118 | 22222.971 | 0.52426 | 0.44218 | 0.34642 | -40.33% | -35.85% | -29.25% | 6.921%
53 | Upgrading of 11 kV lines | [12 empty] | #DIV/0! | #DIV/0!
5302 | 11 KV Line with 100 Sqmm conductor | 6.3983 | 4.3859 | 4.5452 | 3.4535 | 31.61% | 639829.9846 | 454523.8487 | 6.6427 | 4.3859 | 4.3894 | -3.68% | 3.55% | 45.88% | 14.27%
5303 | 11 kv lines with 55 sqmm cond | 4.1311 | 2.925 | 2.9347 | 2.3032 | 27.42% | 413110.003 | 293466.0035 | 4.307 | 2.925 | 2.846 | -4.083% | 3.116% | 41.23% | 13.82%
5316 | Replacement of Old HT cable by new XLPE cable size 11 kV, 3C X 95 sqmm | 20.3761 | 13.7218 | 14.4748 | 10.8046 | 33.97% | 2037611.7404 | 1447483.1638 | 21.2938 | 13.7218 | 14.0706 | -4.31% | 2.873% | 48.49% | 14.53%
5317 | Replacement of Old HT cable by new XLPE cable size 11 kV, 3C X 120 sqmm | 27.1305 | 18.1767 | 19.273 | 14.3125 | 34.66% | 2713045.978 | 1927299.641 | 28.4752 | 18.1767 | 18.816 | -4.723% | 2.429% | 49.26% | 14.6%
5319 | Replacement of Old HT cable by new XLPE cable size 11 kV, 3C X 300 sqmm | 33.4591 | 24.2947 | 23.7688 | 19.1299 | 24.25% | 3345910.8628 | 2376875.6066 | 35.179 | 24.2947 | 23.2457 | -4.889% | 2.25% | 37.72% | 13.47%
5320 | Replacement of old HT jointing Kit (Straight Through) for 11kV, 3C X 95 sqmm | 0.045643 | 0.039485 | 0.032424 | 0.031091 | 4.286% | 4564.2582 | 3242.3679 | 0.048229 | 0.039485 | 0.031869 | -5.362% | 1.741% | 15.59% | 11.31%
5321 | Replacement of old HT jointing Kit (Straight Through) for 11kV, 3C X 120 sqmm | 0.054494 | 0.047281 | 0.038711 | 0.03723 | 3.98% | 5449.3786 | 3871.1417 | 0.057445 | 0.047281 | 0.037958 | -5.137% | 1.984% | 15.25% | 11.27%
5322 | Replacement of old HT jointing Kit (Straight Through) for 11kV, 3C X 240 sqmm | 0.056925 | 0.049422 | 0.040439 | 0.038915 | 3.915% | 5692.5018 | 4043.8521 | 0.059975 | 0.049422 | 0.03963 | -5.085% | 2.039% | 15.18% | 11.27%
5323 | Replacement of old HT jointing Kit (Straight Through) for 11kV, 3C X 300 sqmm | 0.056925 | 0.049422 | 0.040439 | 0.038915 | 3.915% | 5692.5018 | 4043.8521 | 0.059975 | 0.049422 | 0.03963 | -5.085% | 2.039% | 15.18% | 11.27%
5324 | Replacement of old HT Indoor Termination joints for 11kV, 3C X 95 sqmm XLPE Cable | 0.039925 | 0.034439 | 0.028362 | 0.027117 | 4.591% | 3992.5388 | 2836.2286 | 0.042263 | 0.034439 | 0.027927 | -5.531% | 1.559% | 15.93% | 11.34%
5325 | Replacement of old HT Indoor Termination joints for 11kV, 3C X 120 sqmm XLPE Cable | 0.047219 | 0.04086 | 0.033544 | 0.032173 | 4.259% | 4721.9084 | 3354.3598 | 0.049854 | 0.04086 | 0.032943 | -5.285% | 1.824% | 15.56% | 11.3%
5326 | Replacement of old HT Indoor Termination joints for 11kV, 3C X 240 sqmm XLPE Cable | 0.048074 | 0.041626 | 0.034151 | 0.032776 | 4.193% | 4807.3814 | 3415.0783 | 0.050759 | 0.041626 | 0.033541 | -5.29% | 1.819% | 15.49% | 11.3%
5327 | Replacement of old HT Indoor Termination joints for 11kV, 3C X 300 sqmm XLPE Cable | 0.04965 | 0.043018 | 0.035271 | 0.033873 | 4.128% | 4965.0316 | 3527.0702 | 0.052405 | 0.043018 | 0.034628 | -5.256% | 1.856% | 15.42% | 11.29%
54 | LT Line Upgradation | [12 empty] | #DIV/0! | #DIV/0!
5405 | to Underground LT PVC Armoured Cable 2C X 16 Sq mm | 2.2536 | 1.6447 | 1.6009 | 1.295 | 23.62% | 225356.2124 | 160089.0478 | 2.3685 | 1.6447 | 1.565 | -4.851% | 2.291% | 37.02% | 13.4%
5406 | to Underground LT XLPE Armoured Cable 3 1/2C X 120 Sq mm | 9.4903 | 6.465 | 6.7417 | 5.0906 | 32.43% | 949027.6124 | 674172.3478 | 10.061 | 6.465 | 6.6481 | -5.673% | 1.408% | 46.79% | 14.36%
5407 | to Underground LT XLPE Armoured Cable 3 1/2C X 120 Sq mm | 17.3158 | 11.6682 | 12.3008 | 9.1877 | 33.88% | 1731580.4124 | 1230083.9478 | 18.3645 | 11.6682 | 12.135 | -5.71% | 1.367% | 48.4% | 14.52%
5408 | to Underground LT XLPE Armoured Cable 3 1/2C X 300 Sq mm | 19.842 | 13.3562 | 14.0954 | 10.5168 | 34.03% | 1984200.6124 | 1409540.8478 | 21.0582 | 13.3562 | 13.915 | -5.776% | 1.297% | 48.56% | 14.53%
5409 | to Underground LT XLPE Armoured Cable 3 1/2C X 185 Sq mm | 13.7069 | 9.2667 | 9.7372 | 7.2967 | 33.45% | 1370694.4124 | 973716.9478 | 14.5321 | 9.2667 | 9.6026 | -5.678% | 1.402% | 47.92% | 14.47%
5410 | to Underground LT XLPE Armoured Cable 3 1/2C X 70 Sq mm | 6.1093 | 4.2898 | 4.34 | 3.3778 | 28.48% | 610934.4124 | 433996.9478 | 6.4637 | 4.2898 | 4.2711 | -5.483% | 1.612% | 42.42% | 13.93%
55 | Conversion of OH to UG | [12 empty] | #DIV/0! | #DIV/0!
5501 | 33 kV OH line by 3 C , 300 Sqmm XLPE UG Cable | 49.5465 | 36.5219 | 35.1969 | 28.7577 | 22.39% | 4954645.6808 | 3519692.2276 | 52.2004 | 36.5219 | 34.4932 | -5.084% | 2.04% | 35.66% | 13.27%
5502 | Conversion of OH to UG 22 kV line 300 sqmm | 43.5539 | 30.73 | 30.9399 | 24.1971 | 27.87% | 4355388.7796 | 3093990.7762 | 46.7726 | 30.73 | 30.9066 | -6.882% | 0.1077% | 41.73% | 13.86%
5504 | Conversion of OH to UG 22 kV line 95 sqmm | 27.9299 | 18.9406 | 19.8409 | 14.914 | 33.04% | 2792987.9252 | 1984088.9794 | 29.2902 | 18.9406 | 19.3545 | -4.644% | 2.513% | 47.46% | 14.43%
5505 | Conversion of OH to UG 11 kV line 300 sqmm | 33.4423 | 24.2806 | 23.7568 | 19.1188 | 24.26% | 3344227.9944 | 2375680.1268 | 35.1608 | 24.2806 | 23.2337 | -4.888% | 2.251% | 37.73% | 13.47%
5507 | Conversion of OH to UG 11 kV line 185 sqmm | 27.3969 | 18.4121 | 19.4622 | 14.4979 | 34.24% | 2739686.9624 | 1946224.9228 | 28.7519 | 18.4121 | 18.9988 | -4.713% | 2.439% | 48.8% | 14.56%
5508 | Conversion of OH to UG 11 kV line 95 sqmm | 20.3593 | 13.7077 | 14.4629 | 10.7935 | 34% | 2035928.872 | 1446287.684 | 21.2756 | 13.7077 | 14.0586 | -4.307% | 2.876% | 48.52% | 14.53%
5510 | Conversion of OH to UG LT line 300 sqmm | 19.842 | 13.3562 | 14.0954 | 10.5168 | 34.03% | 1984200.6124 | 1409540.8478 | 21.0582 | 13.3562 | 13.915 | -5.776% | 1.297% | 48.56% | 14.53%
5511 | Conversion of OH to UG LT line 240 sqmm | 17.3158 | 11.6682 | 12.3008 | 9.1877 | 33.88% | 1731580.4124 | 1230083.9478 | 18.3645 | 11.6682 | 12.135 | -5.71% | 1.367% | 48.4% | 14.52%
5512 | Conversion of OH to UG LT line 185 sqmm | 13.7069 | 9.2667 | 9.7372 | 7.2967 | 33.45% | 1370694.4124 | 973716.9478 | 14.5321 | 9.2667 | 9.6026 | -5.678% | 1.402% | 47.92% | 14.47%
5513 | LT line by3.5 CX 120sqmm XLPE Cable | 9.4903 | 6.465 | 6.7417 | 5.0906 | 32.43% | 949027.6124 | 674172.3478 | 10.061 | 6.465 | 6.6481 | -5.673% | 1.408% | 46.79% | 14.36%
5515 | LT line by3.5 CX 70sqmm XLPE Cable | 6.1093 | 4.2898 | 4.34 | 3.3778 | 28.48% | 610934.4124 | 433996.9478 | 6.4637 | 4.2898 | 4.2711 | -5.483% | 1.612% | 42.42% | 13.93%
5516 | LT Cable of size 3.5 C X 35 sqmm | 6.1093 | 4.2898 | 4.34 | 3.3778 | 28.48% | 610934.4124 | 433996.9478 | 6.4637 | 4.2898 | 4.2711 | -5.483% | 1.612% | 42.42% | 13.93%
5517 | LT line by3.5 CX 50 sqmm XLPE Cable | 4.8178 | 3.3501 | 3.4224 | 2.6379 | 29.74% | 481775.2124 | 342244.5478 | 5.09 | 3.3501 | 3.3634 | -5.349% | 1.756% | 43.81% | 14.07%
5518 | LT line by3.5 CX 16 sqmm XLPE Cable | 2.6334 | 2.0971 | 1.8708 | 1.6513 | 13.29% | 263344.2124 | 187075.0478 | 2.7856 | 2.0971 | 1.8407 | -5.464% | 1.632% | 25.57% | 12.28%
5519 | LT line by 2 C x 16 sqmm XLPE Cable | 2.2536 | 1.6447 | 1.6009 | 1.295 | 23.62% | 225356.2124 | 160089.0478 | 2.3685 | 1.6447 | 1.565 | -4.851% | 2.291% | 37.02% | 13.4%
57 | 33/11 kV S/Stn. Revamping | [12 empty] | #DIV/0! | #DIV/0!
5701 | R & M Work (Indoor to Outdoor) 2 x 5 | 117.6474 | 83.211 | 83.3199 | 65.3686 | 27.46% | 11764739.2403 | 8331987.3048 | 118.0974 | 83.211 | 77.7995 | -0.381% | 7.096% | 41.38% | 13.92%
5705A | Replacement of 33 kV CT 200-100/1-1-1 A, 3 Core | 0.55217 | 0.38418 | 0.39106 | 0.3018 | 29.57% | 55216.9982 | 39105.612 | 0.54399 | 0.38418 | 0.35837 | 1.503% | 9.122% | 43.73% | 14.15%
5705B | Replacement of 33 kV CT 400-200/1-1-1 A, 3 Core | 0.57898 | 0.40283 | 0.41005 | 0.31645 | 29.58% | 57898.4055 | 41004.63 | 0.5704 | 0.40283 | 0.37577 | 1.505% | 9.123% | 43.73% | 14.15%
5707A | Replacement of 11 kV CT 400-200/5-5 A, 2 Core outdoor | 0.24564 | 0.1709 | 0.17397 | 0.13426 | 29.58% | 24564.0759 | 17396.694 | 0.24199 | 0.1709 | 0.15942 | 1.507% | 9.125% | 43.73% | 14.15%
5707B | Replacement of 11 kV CT 400-200-100/5-5-5 A, 3 Core indoor | 0.32952 | 0.22927 | 0.23337 | 0.18011 | 29.57% | 32952.023 | 23337.18 | 0.32464 | 0.22927 | 0.21387 | 1.502% | 9.12% | 43.73% | 14.15%
5708 | 33 kV PTs | 0.43695 | 0.30402 | 0.30946 | 0.23883 | 29.57% | 43695.1892 | 30945.672 | 0.43049 | 0.30402 | 0.28359 | 1.502% | 9.12% | 43.73% | 14.15%
5709 | 22 kV PTs | 0.41333 | 0.28757 | 0.29273 | 0.22591 | 29.58% | 41332.9553 | 29272.698 | 0.4072 | 0.28757 | 0.26825 | 1.505% | 9.123% | 43.73% | 14.15%
5710 | 11 kV PTs | 0.20753 | 0.14439 | 0.14698 | 0.11343 | 29.58% | 20753.2858 | 14697.828 | 0.20446 | 0.14439 | 0.13469 | 1.505% | 9.123% | 43.73% | 14.15%
5714 | 11 KV VCB 400 A (Indoor type) | 6.2415 | 4.5314 | 4.4203 | 3.5597 | 24.18% | 624147.0911 | 442031.526 | 6.149 | 4.5314 | 4.0508 | 1.503% | 9.122% | 37.74% | 13.56%
5715 | 11 KV VCB 400 A (outdoor type) | 2.2983 | 1.6686 | 1.6277 | 1.3108 | 24.18% | 229829.3998 | 162769.068 | 2.2643 | 1.6686 | 1.4916 | 1.503% | 9.121% | 37.74% | 13.56%
5716 | 11 KV VCB 800 A (Indoor type) | 6.4072 | 4.6517 | 4.5377 | 3.6543 | 24.18% | 640723.0635 | 453770.91 | 6.3123 | 4.6517 | 4.1584 | 1.503% | 9.121% | 37.74% | 13.56%
5717 | 11 KV VCB 800 A (Outdoor type) | 2.6059 | 1.8919 | 1.8455 | 1.4862 | 24.18% | 260589.2978 | 184553.748 | 2.5673 | 1.8919 | 1.6913 | 1.503% | 9.121% | 37.74% | 13.56%
5718 | 33 kV Isolators 800 amp (with EB) | 1.2195 | 0.88889 | 0.86367 | 0.69829 | 23.68% | 121950.5443 | 86367.438 | 1.2587 | 0.88889 | 0.82917 | -3.111% | 4.161% | 37.19% | 13.51%
5720 | 11 kV Isolators (without EB) | 0.58844 | 0.4289 | 0.41674 | 0.33694 | 23.69% | 58843.6498 | 41674.068 | 0.60732 | 0.4289 | 0.40009 | -3.11% | 4.162% | 37.2% | 13.51%
5721 | 22 kV Isolators (without EB) | 0.78841 | 0.57466 | 0.55837 | 0.45144 | 23.69% | 78841.0909 | 55836.594 | 0.81372 | 0.57466 | 0.53606 | -3.11% | 4.162% | 37.2% | 13.51%
5722 | 33 kV Isolators (without EB) | 1.1161 | 0.81351 | 0.79045 | 0.63908 | 23.69% | 111610.7291 | 79044.606 | 1.1519 | 0.81351 | 0.75886 | -3.11% | 4.162% | 37.2% | 13.51%
5724 | 22 kV Lightning Arrestor (station Type) | 0.24317 | 0.1914 | 0.17222 | 0.15036 | 14.53% | 24316.8042 | 17221.572 | 0.25972 | 0.1914 | 0.1711 | -6.374% | 0.653% | 27.04% | 12.51%
5725 | 33 kV Lightning Arrestor (station Type) | 0.26749 | 0.21857 | 0.18944 | 0.17171 | 10.33% | 26749.1861 | 18944.226 | 0.21469 | 0.21857 | 0.14143 | 24.59% | 33.95% | 22.38% | 12.05%
5727 | 22 kV Lightning Arrestor (Screw Type) | 0.17279 | 0.138 | 0.12237 | 0.10841 | 12.88% | 17279.2061 | 12237.426 | 0.18726 | 0.138 | 0.12336 | -7.726% | -0.8007% | 25.22% | 12.33%
5728 | CR Panels with differential potection for 33 kV | 1.3774 | 1.004 | 0.97548 | 0.78868 | 23.68% | 137737.3517 | 97547.922 | 1.4216 | 1.004 | 0.93651 | -3.11% | 4.162% | 37.2% | 13.51%
5729 | Replacement of Control Pannel 22 KV | 1.458 | 1.0627 | 1.0326 | 0.83484 | 23.68% | 145797.3569 | 103256.154 | 1.5048 | 1.0627 | 0.99131 | -3.111% | 4.161% | 37.19% | 13.51%
5732 | Battery 100 AH, 30 Volts | 0.71463 | 0.57982 | 0.50611 | 0.45549 | 11.11% | 71463.275 | 50611.5 | 0.74576 | 0.57982 | 0.49128 | -4.173% | 3.019% | 23.25% | 12.14%
5733 | Battery Charger Set for above | 0.73436 | 0.57982 | 0.52009 | 0.45549 | 14.18% | 73436.1875 | 52008.75 | 0.78681 | 0.57982 | 0.51833 | -6.666% | 0.3395% | 26.65% | 12.47%
5734 | Battery with Battery Charger | 1.449 | 1.1596 | 1.0262 | 0.91098 | 12.65% | 144899.4625 | 102620.25 | 1.5326 | 1.1596 | 1.0096 | -5.453% | 1.643% | 24.95% | 12.3%
5740 | Replacement of Indoor switchgear, 11 kV, 250 MVA with 2 I/C + 8 OG + 1 BC | 69.1534 | 50.206 | 48.9756 | 39.4407 | 24.18% | 6915340.6582 | 4897561.212 | 68.1292 | 50.206 | 44.8818 | 1.503% | 9.121% | 37.74% | 13.56%
5741 | Replacement of Outdoor switchgear, 11 kV, 250 MVA with 1 I/C + 3 OG + 1 BC | 23.7341 | 17.2312 | 16.8089 | 13.5364 | 24.18% | 2373410.2301 | 1680889.266 | 23.3826 | 17.2312 | 15.4038 | 1.503% | 9.121% | 37.74% | 13.56%
5742 | Replacement of Outdoor switchgear, 11 kV, 250 MVA with 2 I/C + 4 OG | 33.2277 | 24.1236 | 23.5324 | 18.951 | 24.18% | 3322772.2177 | 2353243.482 | 32.7356 | 24.1236 | 21.5654 | 1.503% | 9.121% | 37.74% | 13.56%
5743 | 11 kV, 250 MVA, OD Switchgear with one I/C & one OG | 9.4936 | 6.8925 | 6.7236 | 5.4146 | 24.18% | 949363.7413 | 672355.458 | 9.353 | 6.8925 | 6.1615 | 1.503% | 9.121% | 37.74% | 13.56%
5744 | 11 kV, 500 MVA Indoor Switchgear with 2 I/C + 8 OG + 1 BC | 69.1534 | 50.206 | 48.9756 | 39.4407 | 24.18% | 6915340.6582 | 4897561.212 | 68.1292 | 50.206 | 44.8818 | 1.503% | 9.121% | 37.74% | 13.56%
5745 | 33 kV Isolator 800 A without EB | 1.1161 | 0.81351 | 0.79045 | 0.63908 | 23.69% | 111610.7291 | 79044.606 | 1.1519 | 0.81351 | 0.75886 | -3.11% | 4.162% | 37.2% | 13.51%
5746 | 33 kV Isolator 800 A without EB & with structure | 3.5641 | 2.5268 | 2.5242 | 1.985 | 27.16% | 356409.7121 | 252415.386 | 3.6404 | 2.5268 | 2.3982 | -2.096% | 5.252% | 41.05% | 13.89%
5747 | 11 kV Isolator 400 A with EB (Indoor) | 0.6025 | 0.43916 | 0.4267 | 0.345 | 23.68% | 60250.1172 | 42670.152 | 0.62185 | 0.43916 | 0.40966 | -3.112% | 4.16% | 37.19% | 13.51%
5748 | Replacement of Power Transformer 5 MVA | 79.3551 | 48.3739 | 56.2006 | 38.0014 | 47.89% | 7935510.037 | 5620062.42 | 77.0593 | 48.3739 | 50.7646 | 2.979% | 10.71% | 64.05% | 16.15%
5749 | Replacement of Power Transformer 10 MVA | 144.3486 | 75.4921 | 102.2932 | 59.3048 | 72.49% | 14434855.9252 | 10229319.432 | 120.2584 | 75.4921 | 79.2231 | 20.03% | 29.12% | 91.21% | 18.72%
5751 | Replacement of 22/11 kV, 1X5 MVA Power Transformer | 86.0757 | 53.2337 | 60.9603 | 41.8192 | 45.77% | 8607571.7195 | 6096027.87 | 84.8009 | 53.2337 | 55.8646 | 1.503% | 9.121% | 61.69% | 15.92%
5752 | Replacement of 22/11 kV, 1X10 MVA Power Transformer | 147.0114 | 76.82 | 104.116 | 60.348 | 72.53% | 14701142.5873 | 10411597.818 | 122.3737 | 76.82 | 80.6166 | 20.13% | 29.15% | 91.37% | 18.85%
58 | DTC Maintenance | [12 empty] | #DIV/0! | #DIV/0!
5802A | Replacement of existing Dist. Box for 25 / 63 KVA Dist. Transformer | 0.34081 | 0.23012 | 0.2421 | 0.1812 | 33.61% | 34080.9342 | 24210.4899 | 0.32905 | 0.23012 | 0.21743 | 3.574% | 11.35% | 48.1% | 14.49%
5802B | Replacement of existing Dist. Box for 100 KVA Dist. Transformer | 0.36791 | 0.24812 | 0.26136 | 0.19537 | 33.78% | 36791.378 | 26135.941 | 0.35457 | 0.24812 | 0.2343 | 3.763% | 11.55% | 48.28% | 14.51%
5803 | Replacement of existing Dist. Box for 200KVA Dist. Transformer | 0.67108 | 0.44939 | 0.47672 | 0.35385 | 34.72% | 67107.7014 | 47672.1183 | 0.64008 | 0.44939 | 0.42296 | 4.843% | 12.71% | 49.33% | 14.61%
5804 | Replacement of DB's for 315 KVA Distribution transformer with 6 way feeder pillar with ACB | 1.6819 | 1.1205 | 1.1948 | 0.88226 | 35.42% | 168188.0712 | 119477.8164 | 1.592 | 1.1205 | 1.052 | 5.645% | 13.57% | 50.11% | 14.68%
5805 | LTCT operated DTC meters 100/5A | 0.10166 | 0.074515 | 0.072215 | 0.058674 | 23.08% | 10165.5888 | 7221.4536 | 0.1101 | 0.074515 | 0.072751 | -7.667% | -0.737% | 36.42% | 13.35%
5806 | Replacement of DB's for 63/100 KVA Distribution Transformer with MCCB DB | 0.3938 | 0.26531 | 0.27975 | 0.20891 | 33.91% | 39380.2602 | 27975.0369 | 0.37896 | 0.26531 | 0.25041 | 3.916% | 11.72% | 48.43% | 14.52%
5807 | Replacement of DB's for 200 KVA Distribution Transformer with MCCB DB | 0.65284 | 0.4732 | 0.46377 | 0.3726 | 24.47% | 65284.2774 | 46376.7903 | 0.6229 | 0.4732 | 0.4116 | 4.807% | 12.67% | 37.96% | 13.5%
5808 | Replacement of DB's for 315 KVA Distribution transformer with 6 way feeder pillar with ACB | 1.6819 | 1.1205 | 1.1948 | 0.88226 | 35.42% | 168188.0712 | 119477.8164 | 1.592 | 1.1205 | 1.052 | 5.645% | 13.57% | 50.11% | 14.68%
5816 | Replacement of 11 kV Pin Insulator | 0.0022793 | 0.0023493 | 0.0016192 | 0.0018498 | -12.47% | 227.928 | 161.916 | 0.0022353 | 0.0023493 | 0.001477 | 1.969% | 9.622% | -2.979% | 9.491%
5817 | Replacement of 22 kV Pin Insulator | 0.0077116 | 0.0058471 | 0.0054782 | 0.004604 | 18.99% | 771.1564 | 547.8158 | 0.0079486 | 0.0058471 | 0.0052523 | -2.983% | 4.299% | 31.89% | 12.9%
5818 | Replacement of 33 kV Pin Insulator | 0.0092311 | 0.0094145 | 0.0065576 | 0.0074131 | -11.54% | 923.1084 | 655.7598 | 0.0095141 | 0.0094145 | 0.0062868 | -2.975% | 4.308% | -1.948% | 9.592%
5819 | Replacement of 11 kV Disc Insulator | 0.006192 | 0.0059863 | 0.0043987 | 0.0047137 | -6.681% | 619.2044 | 439.8718 | 0.0063773 | 0.0059863 | 0.004214 | -2.905% | 4.383% | 3.437% | 10.12%
59 | Replacement of Poles | [12 empty] | #DIV/0! | #DIV/0!
5901 | H.T. poles with required accessories (100 X 116 mm X 11 M) | 0.49063 | 0.3369 | 0.34854 | 0.26528 | 31.39% | 49063.4014 | 34853.7683 | 0.52549 | 0.3369 | 0.34723 | -6.633% | 0.3754% | 45.63% | 14.25%
5903 | H .T. Poles : RSJ : 100 x 116 mm : 10 Rmt | 0.46427 | 0.31901 | 0.32981 | 0.25119 | 31.3% | 46427.0342 | 32980.9399 | 0.49694 | 0.31901 | 0.32837 | -6.574% | 0.4384% | 45.54% | 14.24%
5904 | H.T. poles RSJ 152mmx152mm 13mtr | 0.71843 | 0.50031 | 0.51036 | 0.39395 | 29.55% | 71842.9056 | 51035.9232 | 0.77643 | 0.50031 | 0.51305 | -7.47% | -0.525% | 43.6% | 14.05%
5905 | H.T. poles RSJ 152mmx152mm 11mtr | 0.67448 | 0.46893 | 0.47914 | 0.36924 | 29.76% | 67447.694 | 47913.643 | 0.72479 | 0.46893 | 0.47893 | -6.942% | 0.04334% | 43.83% | 14.07%
5906 | H.T. poles RSJ 9 mtr 100 x 116 mm | 0.43789 | 0.3011 | 0.31107 | 0.23709 | 31.2% | 43788.7676 | 31106.7622 | 0.46836 | 0.3011 | 0.30949 | -6.507% | 0.5107% | 45.43% | 14.23%
5907 | HT poles RSJ (116 x 100) 9 mtrs | 0.4083 | 0.28159 | 0.29005 | 0.22173 | 30.81% | 40829.5024 | 29004.5528 | 0.43684 | 0.28159 | 0.28866 | -6.534% | 0.4815% | 44.99% | 14.18%
5908 | LT. poles RSJ 125mmx70mm 9mtr | 0.2236 | 0.15463 | 0.15884 | 0.12176 | 30.45% | 22359.5469 | 15883.8247 | 0.2394 | 0.15463 | 0.15819 | -6.602% | 0.4087% | 44.6% | 14.15%
5909 | L.T. poles with required accessories (125 X 70 mm X 8 M) | 0.20859 | 0.14445 | 0.14818 | 0.11374 | 30.28% | 20859.0209 | 14817.8777 | 0.22315 | 0.14445 | 0.14746 | -6.526% | 0.4898% | 44.4% | 14.13%
5912 | L.T. poles with required accessories (125 X 75 mm X 9 M) | 0.13509 | 0.091674 | 0.095962 | 0.072185 | 32.94% | 13508.5328 | 9596.2216 | 0.1463 | 0.091674 | 0.096671 | -7.664% | -0.7329% | 47.35% | 14.41%
60 | Replacement of Meters | 0 | 0 | [10 empty] | #DIV/0! | #DIV/0!
6001 | 1 Phase | 0.015461 | 0.016549 | 0.010983 | 0.013031 | -15.71% | 1546.1116 | 1098.3302 | 0.016744 | 0.016549 | 0.011064 | -7.662% | -0.7309% | -6.575% | 9.139%
6002 | 3 Phase | [5 empty] | 1553.7092 | 1103.7274 |  |  |  | #DIV/0! | #DIV/0! | #DIV/0! | #DIV/0!
6003 | CT Operated Meter | 0.25914 | 0.22992 | 0.18408 | 0.18104 | 1.683% | 25913.5142 | 18408.4999 | 0.28064 | 0.22992 | 0.18545 | -7.664% | -0.7336% | 12.71% | 11.03%
61 | Feeder Pillar | [12 empty] | #DIV/0! | #DIV/0!
6106 | Replacement of Mini Pillars | 0.34882 | 0.23288 | 0.2478 | 0.18337 | 35.13% | 34882.481 | 24779.8945 | 0.33701 | 0.23288 | 0.22269 | 3.507% | 11.28% | 49.79% | 14.65%
62 | Ring Main Unit | 0 | 0 | [10 empty] | #DIV/0! | #DIV/0!
6201 | Replacement of 3 Panel Ring Main Unit with 4 Panel Ring Main Unit, 11 kV | 10.8231 | 7.2145 | 7.6885 | 5.6808 | 35.34% | 1082310.4098 | 768854.0781 | 10.2122 | 7.2145 | 6.7481 | 5.982% | 13.94% | 50.02% | 14.68%
6202 | Replacement of RMU (SF6 Type) with 3 Isolator + 1 Breaker | 11.8032 | 7.8739 | 8.4555 | 6.2363 | 35.59% | 1180321.6628 | 845551.7066 | 11.1704 | 7.8739 | 7.4565 | 5.666% | 13.4% | 49.9% | 14.32%
6203 | Replacement of RMU (SF6 Type) with 2 Isolator + 2 Breaker | 14.1501 | 9.3736 | 10.0602 | 7.4171 | 35.63% | 1415008.1448 | 1006023.9556 | 13.2977 | 9.3736 | 8.8623 | 6.41% | 13.52% | 50.96% | 15.32%
6204 | Replacement of Indoor Ring Main Unit (SF - 6) (3 Isolators + 2 Breaker) 22 kV | 18.7261 | 12.9166 | 13.311 | 10.207 | 30.41% | 1872609.6934 | 1331095.9623 | 17.6073 | 12.9166 | 11.7099 | 6.354% | 13.67% | 44.98% | 14.57%
67 | Other than Above | 0 | 0 | [10 empty] | #DIV/0! | #DIV/0!
6701 | A.B.Switch 11 Kv | 0.32546 | 0.23439 | 0.2312 | 0.18456 | 25.27% | 32546.219 | 23120.2555 | 0.34126 | 0.23439 | 0.2255 | -4.629% | 2.529% | 38.85% | 13.58%
6723 | 11 kV AB Switch 400 Amp with DP structure | 1.128 | 0.78547 | 0.8013 | 0.61849 | 29.56% | 112797.7684 | 80129.5298 | 1.1879 | 0.78547 | 0.78495 | -5.045% | 2.082% | 43.61% | 14.05%
6724 | 22 kV AB Switch with RSJ Pole 110 X 116, 9 mtr DP & allied fabrication | 1.3162 | 0.9161 | 0.93502 | 0.72135 | 29.62% | 131622.7218 | 93502.4421 | 1.3854 | 0.9161 | 0.91542 | -4.99% | 2.141% | 43.68% | 14.06%
6725 | Supply & replacement of 11 kV V-Cross arm & Top Pin Supports | 0.035557 | 0.026799 | 0.025259 | 0.021102 | 19.7% | 3555.6768 | 2525.8896 | 0.038488 | 0.026799 | 0.025433 | -7.617% | -0.6826% | 32.68% | 12.98%
6726 | Supply & replacement of 22 kV V-Cross arm & Top Pin Supports | 0.049859 | 0.036509 | 0.035419 | 0.028748 | 23.21% | 4985.925 | 3541.9125 | 0.053984 | 0.036509 | 0.035672 | -7.642% | -0.7092% | 36.57% | 13.36%
6727 | Supply & replacement of 33 kV V-Cross arm & Top Pin Supports | 0.049859 | 0.036509 | 0.035419 | 0.028748 | 23.21% | 4985.925 | 3541.9125 | 0.053984 | 0.036509 | 0.035672 | -7.642% | -0.7092% | 36.57% | 13.36%
6730 | DP Structure & reinstalment of existing 22/0.4 or 11/0.4 kV Distribution Transformer on RSJ Pole 100 X 116, 9 mtr with Kit Kat DB | 1.6934 | 1.1754 | 1.203 | 0.92552 | 29.98% | 169342.9064 | 120298.1908 | 1.7617 | 1.1754 | 1.1641 | -3.877% | 3.338% | 44.07% | 14.09%
6731 | Rerouting of 22 kV Tower Line with narrow base Towers | 363.345 | 251.3124 | 258.1138 | 197.8858 | 30.44% | 36334502.0222 | 25811384.4259 | 392.9485 | 251.3124 | 259.6543 | -7.534% | -0.5933% | 44.58% | 14.14%
6732 | Replacement of existing EM relays by Static / numerical relays | [5 empty] | #VALUE! | #VALUE! |  |  |  | #DIV/0! | #DIV/0! | #DIV/0! | #DIV/0!
[14 empty] | #DIV/0! | #DIV/0!
70 | GIS Sub-station | [12 empty] | #DIV/0! | #DIV/0!
7001 | 7001 GIS 33/11 KV 1 x 5 MVA (for cities Amravati, Nagpur, Pune, Bhandup, Kalyan & Nashik) | 497.5588 | 345.0507 | 355.002 | 270.996 | 31% | 49755883.3757 | 35500203.3981 | 480.5521 | 345.0507 | 326.2656 | 3.539% | 8.808% | 44.2% | 13.2%
7002 | 7002 GIS 33/11 KV 1 x 5 MVA (for other Cities) | 352.9293 | 243.2301 | 252.5729 | 191.0082 | 32.23% | 35292926.5687 | 25257292.7781 | 332.7807 | 243.2301 | 228.9176 | 6.055% | 10.33% | 45.1% | 12.87%
7003 | ITEM CODE 7003 : GIS 33/11 KV 2 x 5 MVA (for cities Amravati, Nagpur, Pune, Bhandup, Kalyan & Nashik) | 706.3224 | 486.3587 | 502.8519 | 382.0032 | 31.64% | 70632235.0732 | 50285188.7481 | 686.5329 | 486.3587 | 462.1403 | 2.883% | 8.809% | 45.23% | 13.59%
7004 | Item Code No. 7004 : GIS 33/11 KV 2 x 5 MVA (Other Cities) | 508.7757 | 344.6105 | 363.0091 | 270.6491 | 34.13% | 50877573.1008 | 36300913.3641 | 484.9482 | 344.6105 | 329.3414 | 4.913% | 10.22% | 47.64% | 13.51%
7005 | Item Code No. 7005 : GIS 33/11 KV 1 x 10 MVA (for cities Amravati, Nagpur, Pune, Bhandup, Kalyan & Nashik) | 584.053 | 387.3444 | 416.3218 | 304.221 | 36.85% | 58405302.2916 | 41632178.4921 | 545.1928 | 387.3444 | 368.8492 | 7.128% | 12.87% | 50.78% | 13.94%
7006 | Item Code No. 7006 : GIS 33/11 KV 1 x 10 MVA (Other cities) | 391.0054 | 251.864 | 279.6022 | 197.7907 | 41.36% | 39100535.8639 | 27960216.4101 | 349.6943 | 251.864 | 240.0599 | 11.81% | 16.47% | 55.24% | 13.88%
7007 | Item Code No. 7007 : GIS 33/11 KV 2 x 10 MVA(for cities Amravati, Nagpur, Pune, Bhandup, Kalyan & Nashik) | 884.5366 | 568.8799 | 629.4208 | 446.8296 | 40.86% | 88453658.4918 | 62942078.8641 | 812.8419 | 568.8799 | 545.4016 | 8.82% | 15.41% | 55.49% | 14.62%
7008 | Item Code No. 7008 : GIS 33/11 KV 2 x 10 MVA (Other Cities) | 682.0863 | 426.2867 | 486.0421 | 334.8117 | 45.17% | 68208633.5332 | 48604209.7881 | 608.7973 | 426.2867 | 410.9823 | 12.04% | 18.26% | 60.01% | 14.84%
7009 | Item Code No. 7009 : GIS 22/11 KV 1 x 5 MVA(for cities Amravati, Nagpur, Pune, Bhandup, Kalyan & Nashik) | 493.8606 | 340.6817 | 352.3829 | 267.5638 | 31.7% | 49386059.6123 | 35238287.9541 | 477.6504 | 340.6817 | 324.354 | 3.394% | 8.641% | 44.96% | 13.26%
7010 | Item Code No. 7010 : GIS 22/11 KV 1 x 5 MVA (other cities) | 321.4079 | 219.644 | 230.249 | 172.4794 | 33.49% | 32140789.361 | 23024895.8961 | 302.6099 | 219.644 | 209.0419 | 6.212% | 10.14% | 46.33% | 12.84%
7011 | Item Code No. 7011 : GIS 22/11 KV 2 x 5 MVA (for cities Amravati, Nagpur, Pune, Bhandup, Kalyan & Nashik) | 717.2772 | 486.8495 | 510.8251 | 382.3888 | 33.59% | 71727719.9203 | 51082508.5541 | 691.373 | 486.8495 | 465.3287 | 3.747% | 9.777% | 47.33% | 13.74%
7012 | Item Code No. 7012 : GIS 22/11 KV 2 x 5 MVA (other cities) | 556.0808 | 373.3783 | 396.663 | 293.2484 | 35.27% | 55608076.0436 | 39666304.1321 | 528.4037 | 373.3783 | 357.9688 | 5.238% | 10.81% | 48.93% | 13.67%
7013 | Item Code No. 7013 : GIS 22/11 KV 1 x 10 MVA (for cities Amravati, Nagpur, Pune, Bhandup, Kalyan & Nashik) | 578.7261 | 379.5197 | 412.5491 | 298.0741 | 38.4% | 57872605.3944 | 41254913.5401 | 536.8369 | 379.5197 | 363.3446 | 7.803% | 13.54% | 52.49% | 14.08%
7014 | Item Code No. 7014 : GIS 22/11 KV 1 x 10 MVA (other cities) | 387.04 | 245.12 | 276.7938 | 192.4928 | 43.79% | 38704001.4958 | 27679384.0641 | 342.7467 | 245.12 | 235.483 | 12.92% | 17.54% | 57.9% | 14.1%
7015 | Item Code No. 7015 : GIS 22/11 KV 2 x 10 MVA (for cities Amravati, Nagpur, Pune, Bhandup, Kalyan & Nashik) | 884.3477 | 562.4218 | 629.287 | 441.7562 | 42.45% | 88434765.8817 | 62928698.7981 | 806.7125 | 562.4218 | 541.3637 | 9.624% | 16.24% | 57.24% | 14.79%
7016 | Item Code No. 7016 : GIS 22/11 KV 2 x 10 MVA (other cities) | 683.1144 | 420.8706 | 486.7702 | 330.5569 | 47.26% | 68311435.4272 | 48677015.8281 | 603.965 | 420.8706 | 407.7989 | 13.1% | 19.37% | 62.31% | 15.05%
NIFPS | 10MVA NIFPS (Make -CTR ) | 25.1286 |  | 17.8596 |  |  |  |  | 22.7549 |  | 15.2357 | 10.43% | 17.22%
7017 | Item Code No. 7017 : 22 KV Switching Station (GIS) | 449.324 |  | 320.8347
934 | 11 KV , 55 Sq.mm. Covered Conductor | 22.1762 |  | 15.7536
1703 APFC | 11 KV Station Type 1.2 MVAR Capacitor Bank with 0.2 % Reactor for rural area (APFC) | 21.4866 |  | 19.5996
1704 APFC | 11 KV Station Type 2.4 MVAR Capacitor Bank with 0.2 % Reactor for rural area (APFC) | 32.1833 |  | 22.8201
Total |  | 31609.071 | 20046.1899 | 22578.0007 | 15749.622 | 43.36% |  |  | 28924.3434 | 20046.1899 | 19744.1068 | 9.282% | 14.35% |  |  | 57.68%
|  |  | 57.68% |  | 43.36% |  |  |  |  | 0.44288 |  | #DIV/0! | #DIV/0!
[12 empty] | #DIV/0! | #DIV/0!
[12 empty] | #DIV/0! | #DIV/0!
|  | 26532 | 20046 | 20845 | 15749 | 32.36% |  |  | 26532 | 20046 | 20845 | 0% | 0%
6947 | Three Phase Service Connection for Load from 3 HP to 27 HP for HVDS AG Scheme R | #REF! |  | #REF! |  |  | #REF! | #REF! | #REF! |  | #REF! | #REF! | #REF!
6948 | Three Phase Service Connection for Load above 27 HP to 35 HP for HVDS AG Scheme | #REF! |  | #REF! |  |  | #REF! | #REF! | #REF! |  | #REF! | #REF! | #REF!
6949 |  | #REF! |  | #REF! |  |  | #REF! | #REF! | #REF! |  | #REF! | #REF! | #REF!
6939 | 11 KV AB Switch R | #REF! |  | #REF! |  |  | #REF! | #REF! | #REF! |  | #REF! | #REF! | #REF!
6938 | 11KV Line (with MS Fabrication for HVDS NEW HT Line R 11 KV Pin type line of 34 sqmm AAAC Conductor on 200 Kg PSC Poles with 4 Single Pole Cutpoint R Wind Pressure Zone: 50/75/100 Kg./m2 | #REF! |  | #REF! |  |  | #REF! | #REF! | #REF! |  | #REF! | #REF! | #REF!
6940 R | HVDS - AG LT to HT Conversion - A R Conversion of LT pole structure to HT pole strucure for HVDS AG Scheme (For Existing Single Pole) | #REF! |  | #REF! |  |  | #REF! | #REF! | #REF! |  | #REF! | #REF! | #REF!
6941 R | HVDS - AG LT to HT Conversion - B R Conversion of LT pole structure to HT pole strucure for HVDS AG Scheme (For New Single Pole / Mid Span Pole) | #REF! |  | #REF! |  |  | #REF! | #REF! | #REF! |  | #REF! | #REF! | #REF!
6942 R | HVDS - AG LT to HT Conversion - C R Conversion of LT pole structure to HT pole strucure for HVDS AG Scheme (For 1 Km line, 20 Nos. Pole i.e 16 Nos. existing pole + 4 Nos. mid span pole required for long span) | #REF! |  | #REF! |  |  | #REF! | #REF! | #REF! |  | #REF! | #REF! | #REF!
6943 R | HVDS - AG Strengthning of Pole R Strengthning of Pole while Conversion of LT pole structure to HT pole strucure for HVDS AG Scheme | #REF! |  | #REF! |  |  | #REF! | #REF! | #REF! |  | #REF! | #REF! | #REF!
6944 R | HVDS - AG Conversion of Existing DTC Strucutre R Conversion of Existing DTC structure to Tapping structure for HVDS AG Scheme | #REF! |  | #REF! |  |  | #REF! | #REF! | #REF! |  | #REF! | #REF! | #REF!
6946 R | HVDS - Channel Exten to LT Pole R | #REF! |  | #REF! |  |  | #REF! | #REF! | #REF! |  | #REF! | #REF! | #REF!
6947 A | Three Phase Service Connection for Load from 3 HP to 27 HP for HVDS AG Scheme R | #VALUE! |  | #REF! |  |  | - | #REF! | #VALUE! |  | #REF! | #VALUE! | #REF!
6948 A | hree Phase Service Connection for Load above 27 HP to 35 HP for HVDS AG Scheme R | #VALUE! |  | #REF! |  |  | - | #REF! | #VALUE! |  | #REF! | #VALUE! | #REF!
6949 A | Three Phase Service Connection for Load abovr 35 HP to 67 HP for HVDS AG Scheme R | #VALUE! |  | #REF! |  |  | - | #REF! | #VALUE! |  | #REF! | #VALUE! | #REF!
6939 A R | 11 KV AB Switch R | #VALUE! |  | #REF! |  |  | - | #REF! | #VALUE! |  | #REF! | #VALUE! | #REF!
6938 A R | 11 KV Line [with GI Fabrication for HVDS New HT Line R 11 KV Pin type line of 34 sqmm AAAC Conductor on 200 Kg PSC Poles with 4 Single Pole Cutpoint Wind Pressure Zone: 50/75/100 Kg./m2 | #VALUE! |  | #REF! |  |  | - | #REF! | #VALUE! |  | #REF! | #VALUE! | #REF!
6940 A | HVDS AG - LT to HT Conversion - A R Conversion of LT pole structure to HT pole strucure for HVDS AG Scheme R (For Existing Single Pole) | #VALUE! |  | #REF! |  |  | - | #REF! | #VALUE! |  | #REF! | #VALUE! | #REF!
6941A | HVDS AG - LT to HT Conversion - B R Conversion of LT pole structure to HT pole strucure for HVDS AG Scheme R (For New Single Pole / Mid Span Pole) | #VALUE! |  | #REF! |  |  | - | #REF! | #VALUE! |  | #REF! | #VALUE! | #REF!
6942A | HVDS AG - LT to HT Conversion - C R Conversion of LT pole structure to HT pole strucure for HVDS AG Scheme R (For 1 Km line, 20 Nos. Pole i.e 16 Nos. existing pole + 4 Nos. mid span pole required for long span) | #VALUE! |  | #REF! |  |  | - | #REF! | #VALUE! |  | #REF! | #VALUE! | #REF!
6943A | HVDS AG - Strengthning of Pole R Strengthning of Pole while Conversion of LT pole structure to HT pole strucure for HVDS AG Scheme | #VALUE! |  | #REF! |  |  | - | #REF! | #VALUE! |  | #REF! | #VALUE! | #REF!
6944A | HVDS AG - Conversion of Existing DTC Strucutre R Conversion of Existing DTC structure to Tapping structure for HVDS AG Scheme | #VALUE! |  | #REF! |  |  | - | #REF! | #VALUE! |  | #REF! | #VALUE! | #REF!
6946A | Channel Extention Piece to LT pole R | #VALUE! |  | #REF! |  |  | - | #REF! | #VALUE! |  | #REF! | #VALUE! | #REF!
6975 A | ( MS Fabrication)) on 9 Meter, 200 Kg, PSC DP structure HVDS -AG 10 KVA Cutpoint DTC 11/0.4 KV ,10 KVA Dist. Transformer centers ( MS Fabrication) on9 Meter, 200 Kg, PSC DP structure | #VALUE! |  | #REF! |  |  | - | #REF! | #VALUE! |  | #REF! | #VALUE! | #REF!
6976 A | ( MS Fabrication) on 9 Meter , 200 Kg PSC DP structure 11/0.4 KV ,16 KVA Dist. Transformer centers ( MS Fabrication) on 9 Meter , 200 Kg PSC DP structure | #VALUE! |  | #REF! |  |  | - | #REF! | #VALUE! |  | #REF! | #VALUE! | #REF!
6977 A | ( MS Fabrication) on 9 Meter , 200 Kg PSC DP structure 11/0.4 KV ,25 KVA Dist. Transformer centers (MS Fabrication) on 9 Meter , 200 Kg PSC DP structure | #VALUE! |  | #REF! |  |  | - | #REF! | #VALUE! |  | #REF! | #VALUE! | #REF!
6975 | ( MS Fabrication)) on 9 Meter, 200 Kg, PSC DP structure HVDS AG -10 KVA Cut point 11/0.4 KV ,10 KVA Dist. Transformer centers ( MS Fabrication) on9 Meter, 200 Kg, PSC DP structure | #REF! |  | #REF! |  |  | #REF! | #REF! | #REF! |  | #REF! | #REF! | #REF!
6976 | ( MS Fabrication) on 9 Meter , 200 Kg PSC DP structure HVDS AG-16 KVA Cut point 11/0.4 KV ,16 KVA Dist. Transformer centers ( MS Fabrication) on 9 Meter , 200 Kg PSC DP structure | #REF! |  | #REF! |  |  | #REF! | #REF! | #REF! |  | #REF! | #REF! | #REF!
6977 | ( MS Fabrication) on 9 Meter , 200 Kg PSC DP structure HVDS AG -25KVA Cut point 11/0.4 KV ,25 KVA Dist. Transformer centers (MS Fabrication) on 9 Meter , 200 Kg PSC DP structure | #REF! |  | #REF! |  |  | #REF! | #REF! | #REF! |  | #REF! | #REF! | #REF!
6945 A | LT AB Cable with one pole for Extention of service connection AB Cable R | #VALUE! |  | #REF! |  |  | - | #REF! | #VALUE! |  | #REF! | #VALUE! | #REF!
6945 R | HVDS - LT AB Cable with one pole for Extention of service connection AB Cable R | #REF! |  | #REF! |  |  | #REF! | #REF! | #REF! |  | #REF! | #REF! | #REF!
6958 A | 22 KV HT Line HVDS AG - LT to HT Conversion - A R Conversion of LT pole structure to HT pole strucure for HVDS AG Scheme R (For Existing Single Pole) | #VALUE! |  | #REF! |  |  | - | #REF! | #VALUE! |  | #REF! | #VALUE! | #REF!
6959 A | 22 KV HT Line R HVDS AG - LT to HT Conversion - B Conversion of LT pole structure to HT pole strucure for HVDS AG Scheme R (For New Single Pole / Mid Span Pole) | #VALUE! |  | #REF! |  |  | - | #REF! | #VALUE! |  | #REF! | #VALUE! | #REF!
6960 A | 22 KV HT Line R HVDS AG - LT to HT Conversion - C Conversion of LT pole structure to HT pole strucure for HVDS AG Scheme R (For 1 Km line, 20 Nos. Pole i.e 16 Nos. existing pole + 4 Nos. mid span pole required for long span) | #VALUE! |  | #REF! |  |  | - | #REF! | #VALUE! |  | #REF! | #VALUE! | #REF!
6961 A | 22 KV HT Line R HVDS AG - Strengthning of Pole R Strengthning of Pole while Conversion of LT pole structure to HT pole strucure for HVDS AG Scheme R | #VALUE! |  | #REF! |  |  | - | #REF! | #VALUE! |  | #REF! | #VALUE! | #REF!
6962 A | 22 KV HT Line R Activity Schedule for HVDS AG - Conversion of Existing DTC Strucutre R Conversion of Existing DTC structure to Tapping structure for HVDS AG Scheme | #VALUE! |  | #REF! |  |  | - | #REF! | #VALUE! |  | #REF! | #VALUE! | #REF!
6958 | 22 KV HT Line R HVDS AG - LT to HT Conversion - A onversion of LT pole structure to HT pole strucure for HVDS AG Scheme R (For Existing Single Pole) | #REF! |  | #REF! |  |  | #REF! | #REF! | #REF! |  | #REF! | #REF! | #REF!
6959 | 22 KV HT Line HVDS AG - LT to HT Conversion - B Conversion of LT pole structure to HT pole strucure for HVDS AG Scheme (For New Single Pole / Mid Span Pole) | #REF! |  | #REF! |  |  | #REF! | #REF! | #REF! |  | #REF! | #REF! | #REF!
6960 | 22 KV HT Line R VDS AG - LT to HT Conversion - C R Conversion of LT pole structure to HT pole strucure for HVDS AG Scheme (For 1 Km line, 20 Nos. Pole i.e 16 Nos. existing pole + 4 Nos. mid span pole required for long span) | #REF! |  | #REF! |  |  | #REF! | #REF! | #REF! |  | #REF! | #REF! | #REF!
6961 | 22 KV HT Line R HVDS AG - Strengthning of Pole R Strengthning of Pole while Conversion of LT pole structure to HT pole strucure for HVDS AG Scheme | #REF! |  | #REF! |  |  | #REF! | #REF! | #REF! |  | #REF! | #REF! | #REF!
6962 | 22 KV HT Line R HVDS AG - Conversion of Existing DTC Strucutre R Conversion of Existing DTC structure to Tapping structure for HVDS AG Scheme | #REF! |  | #REF! |  |  | #REF! | #REF! | #REF! |  | #REF! | #REF! | #REF!
6978 A | ( MS) Fabrication on 9 Meter, 200Kg PSC DP Structure. HVDS AG -10 KVA Cut point 22 KV, 10KVA Three Phase Dist. Transformer Centers ( MS) Fabrication on 9 Meter, 200Kg PSC DP Structure. | #VALUE! |  | #REF! |  |  | - | #REF! | #VALUE! |  | #REF! | #VALUE! | #REF!
6979 A | ( MS) Fabrication on 9 Meter, 200Kg PSC DP Structure. HVDS AG -16 KVA Cut Point 22 KV, 16KVA Three Phase Dist. Transformer Centers ( MS) Fabrication on 9 Meter, 200Kg PSC DP Structure. | #VALUE! |  | #REF! |  |  | - | #REF! | #VALUE! |  | #REF! | #VALUE! | #REF!
6980 A | ( MS) Fabrication on 9 Meter, 200Kg PSC DP Structure. HVDS AG -25 KVA Cut Point 22 KV, 25 KVA Three Phase Dist. Transformer Centers ( MS) Fabrication on 9 Meter, 200Kg PSC DP Structure. | #VALUE! |  | #REF! |  |  | - | #REF! | #VALUE! |  | #REF! | #VALUE! | #REF!
6980 | ( MS) Fabrication on 9 Meter, 200Kg PSC DP Structure. HVDS AG -25 KVA Cut Point 22 KV, 25 KVA Three Phase Dist. Transformer Centers ( MS) Fabrication on 9 Meter, 200Kg PSC DP Structure. | #REF! |  | #REF! |  |  | #REF! | #REF! | #REF! |  | #REF! | #REF! | #REF!
6957 R | HVDS- 22 KV, AB Switch R | #REF! |  | #REF! |  |  | #REF! | #REF! | #REF! |  | #REF! | #REF! | #REF!
6956 R | HVDS -22 KV Line(with GI fabrication for HVDS New HT Line) R HVDS - 22 KV Pin type line of 34 sqmm AAAC Conductor on 200 Kg PSC Poles with 4 Single Pole Cutpoint Wind Pressure Zone: 50/75/100 Kg./m2 | #REF! |  | #REF! |  |  | #REF! | #REF! | #REF! |  | #REF! | #REF! | #REF!
6957A | 22 KV AB Switch R | #VALUE! |  | #REF! |  |  | - | #REF! | #VALUE! |  | #REF! | #VALUE! | #REF!
0914cableSUB | laying of 11 kV 3 C 300 mm 2 XLPE UG Cable 100m | #REF! |  | #REF! |  |  | #REF! | #REF! | #REF! |  | #REF! | #REF! | #REF!
HWX913-922cab | laying of 11 kV 3 C 300 mm 2 XLPE under ground Cable for 40m road crossing | #REF! |  | #REF! |  |  | #REF! | #REF! | #REF! |  | #REF! | #REF! | #REF!
RLX913-922cab | laying of 11 kV 3 C 300 mm 2 XLPE UG Cable 20m Railway crossing | #REF! |  | #REF! |  |  | #REF! | #REF! | #REF! |  | #REF! | #REF! | #REF!
0912HGW-RV100M | 11 kV Single Circuit Express/Highway Crossing with 100 sqmm AAAC line on 152X152MM, 13 mtr RSJ Poles | #REF! |  | #REF! |  |  | #REF! | #REF! | #REF! |  | #REF! | #REF! | #REF!
0923 CP+2 | SPCP With 2no pin type line on RSJ 9 M POLE | #REF! |  | #REF! |  |  | #REF! | #REF! | #REF! |  | #REF! | #REF! | #REF!
6723 3AB4P | 11 kV A.B. Switch 400 Amp with 4Pole structure. | #REF! |  | #REF! |  |  | #REF! | #REF! | #REF! |  | #REF! | #REF! | #REF!
6723 4P rivx | Major River Crossing 2no 4pole structure | #REF! |  | #REF! |  |  | #REF! | #REF! | #REF! |  | #REF! | #REF! | #REF!
22kV_813 CABLE SUB | laying of 22 kV 3 C 300 mm 2 XLPE UG Cable 100m | #REF! |  | #REF! |  |  | #REF! | #REF! | #REF! |  | #REF! | #REF! | #REF!
22kV_HWX813-818 cab | laying of 22 kV 3 C 300 mm 2 XLPE under ground Cable for 40m road crossing | #REF! |  | #REF! |  |  | #REF! | #REF! | #REF! |  | #REF! | #REF! | #REF!
22kV_0815HGW-RV100M | 22 kV Single Circuit Express/Highway Crossing with 100 sqmm AAAC line on 152X152MM, 13 mtr RSJ Poles | #REF! |  | #REF! |  |  | #REF! | #REF! | #REF! |  | #REF! | #REF! | #REF!
22kV_819CP+2 | 22kV SPCP With 2no pin type line on RSJ 9 M POLE | #REF! |  | #REF! |  |  | #REF! | #REF! | #REF! |  | #REF! | #REF! | #REF!
22kv_6724 3AB4P | 22kV A.B. Switch 400 Amp with 4Pole structure. | #REF! |  | #REF! |  |  | #REF! | #REF! | #REF! |  | #REF! | #REF! | #REF!
11 kV SDT | 11 kV SPECIAL DESIGNED TRANSFORMER | #REF! |  | #REF! |  |  | #REF! | #REF! | #REF! |  | #REF! | #REF! | #REF!
22 kV SDT | 22 kV SPECIAL DESIGNED TRANSFORMER | #REF! |  | #REF! |  |  | #REF! | #REF! | #REF! |  | #REF! | #REF! | #REF!
[12 empty] | #DIV/0! | #DIV/0!
[12 empty] | #DIV/0! | #DIV/0!
[12 empty] | #DIV/0! | #DIV/0!
[12 empty] | #DIV/0! | #DIV/0!
[12 empty] | #DIV/0! | #DIV/0!
[12 empty] | #DIV/0! | #DIV/0!
[12 empty] | #DIV/0! | #DIV/0!
[12 empty] | #DIV/0! | #DIV/0!
[12 empty] | #DIV/0! | #DIV/0!
[12 empty] | #DIV/0! | #DIV/0!
[12 empty] | #DIV/0! | #DIV/0!
[12 empty] | #DIV/0! | #DIV/0!
[12 empty] | #DIV/0! | #DIV/0!
[12 empty] | #DIV/0! | #DIV/0!
[12 empty] | #DIV/0! | #DIV/0!
[12 empty] | #DIV/0! | #DIV/0!
[12 empty] | #DIV/0! | #DIV/0!
[12 empty] | #DIV/0! | #DIV/0!
[12 empty] | #DIV/0! | #DIV/0!
[12 empty] | #DIV/0! | #DIV/0!
[12 empty] | #DIV/0! | #DIV/0!
[12 empty] | #DIV/0! | #DIV/0!
[12 empty] | #DIV/0! | #DIV/0!
[12 empty] | #DIV/0! | #DIV/0!
[12 empty] | #DIV/0! | #DIV/0!
[12 empty] | #DIV/0! | #DIV/0!
[12 empty] | #DIV/0! | #DIV/0!
[12 empty] | #DIV/0! | #DIV/0!
[12 empty] | #DIV/0! | #DIV/0!
[12 empty] | #DIV/0! | #DIV/0!
[12 empty] | #DIV/0! | #DIV/0!
[12 empty] | #DIV/0! | #DIV/0!
[12 empty] | #DIV/0! | #DIV/0!
[12 empty] | #DIV/0! | #DIV/0!
[12 empty] | #DIV/0! | #DIV/0!
[12 empty] | #DIV/0! | #DIV/0!
[12 empty] | #DIV/0! | #DIV/0!
[12 empty] | #DIV/0! | #DIV/0!
[12 empty] | #DIV/0! | #DIV/0!
[12 empty] | #DIV/0! | #DIV/0!
[12 empty] | #DIV/0! | #DIV/0!
[12 empty] | #DIV/0! | #DIV/0!
[12 empty] | #DIV/0! | #DIV/0!
|  | hkhk | [9 empty] | #VALUE! | #DIV/0!
[12 empty] | #DIV/0! | #DIV/0!
[12 empty] | #DIV/0! | #DIV/0!
[12 empty] | #DIV/0! | #DIV/0!
[12 empty] | #DIV/0! | #DIV/0!
[12 empty] | #DIV/0! | #DIV/0!
[12 empty] | #DIV/0! | #DIV/0!
[12 empty] | #DIV/0! | #DIV/0!
[12 empty] | #DIV/0! | #DIV/0!
[12 empty] | #DIV/0! | #DIV/0!
[12 empty] | #DIV/0! | #DIV/0!
[12 empty] | #DIV/0! | #DIV/0!
[12 empty] | #DIV/0! | #DIV/0!
[12 empty] | #DIV/0! | #DIV/0!
[12 empty] | #DIV/0! | #DIV/0!
| kbjvhj | [10 empty] | #DIV/0! | #DIV/0!
[12 empty] | #DIV/0! | #DIV/0!
[12 empty] | #DIV/0! | #DIV/0!
[12 empty] | #DIV/0! | #DIV/0!
[12 empty] | #DIV/0! | #DIV/0!
[12 empty] | #DIV/0! | #DIV/0!
[12 empty] | #DIV/0! | #DIV/0!
[12 empty] | #DIV/0! | #DIV/0!
[12 empty] | #DIV/0! | #DIV/0!
[12 empty] | #DIV/0! | #DIV/0!
[12 empty] | #DIV/0! | #DIV/0!
[12 empty] | #DIV/0! | #DIV/0!
[12 empty] | #DIV/0! | #DIV/0!
[12 empty] | #DIV/0! | #DIV/0!
[12 empty] | #DIV/0! | #DIV/0!
[12 empty] | #DIV/0! | #DIV/0!
[12 empty] | #DIV/0! | #DIV/0!
[12 empty] | #DIV/0! | #DIV/0!
[12 empty] | #DIV/0! | #DIV/0!
[12 empty] | #DIV/0! | #DIV/0!
[12 empty] | #DIV/0! | #DIV/0!
[12 empty] | #DIV/0! | #DIV/0!
[12 empty] | #DIV/0! | #DIV/0!
[12 empty] | #DIV/0! | #DIV/0!
[12 empty] | #DIV/0! | #DIV/0!
[12 empty] | #DIV/0! | #DIV/0!
[12 empty] | #DIV/0! | #DIV/0!
[12 empty] | #DIV/0! | #DIV/0!
[12 empty] | #DIV/0! | #DIV/0!
[12 empty] | #DIV/0! | #DIV/0!
[12 empty] | #DIV/0! | #DIV/0!
[12 empty] | #DIV/0! | #DIV/0!
[12 empty] | #DIV/0! | #DIV/0!
[12 empty] | #DIV/0! | #DIV/0!
[12 empty] | #DIV/0! | #DIV/0!
[12 empty] | #DIV/0! | #DIV/0!
[12 empty] | #DIV/0! | #DIV/0!
[12 empty] | #DIV/0! | #DIV/0!
[12 empty] | #DIV/0! | #DIV/0!
[12 empty] | #DIV/0! | #DIV/0!
[12 empty] | #DIV/0! | #DIV/0!
[12 empty] | #DIV/0! | #DIV/0!
[12 empty] | #DIV/0! | #DIV/0!
[12 empty] | #DIV/0! | #DIV/0!
[12 empty] | #DIV/0! | #DIV/0!
[12 empty] | #DIV/0! | #DIV/0!
[12 empty] | #DIV/0! | #DIV/0!
[12 empty] | #DIV/0! | #DIV/0!
[12 empty] | #DIV/0! | #DIV/0!
[12 empty] | #DIV/0! | #DIV/0!
[12 empty] | #DIV/0! | #DIV/0!
[12 empty] | #DIV/0! | #DIV/0!
[12 empty] | #DIV/0! | #DIV/0!
[12 empty] | #DIV/0! | #DIV/0!
[12 empty] | #DIV/0! | #DIV/0!
[12 empty] | #DIV/0! | #DIV/0!
[12 empty] | #DIV/0! | #DIV/0!
[12 empty] | #DIV/0! | #DIV/0!
[12 empty] | #DIV/0! | #DIV/0!
[12 empty] | #DIV/0! | #DIV/0!
[12 empty] | #DIV/0! | #DIV/0!
[12 empty] | #DIV/0! | #DIV/0!
[12 empty] | #DIV/0! | #DIV/0!
[12 empty] | #DIV/0! | #DIV/0!
[12 empty] | #DIV/0! | #DIV/0!
[12 empty] | #DIV/0! | #DIV/0!
[12 empty] | #DIV/0! | #DIV/0!
[12 empty] | #DIV/0! | #DIV/0!
[12 empty] | #DIV/0! | #DIV/0!
[12 empty] | #DIV/0! | #DIV/0!
[12 empty] | #DIV/0! | #DIV/0!
[12 empty] | #DIV/0! | #DIV/0!
[12 empty] | #DIV/0! | #DIV/0!
[12 empty] | #DIV/0! | #DIV/0!
[12 empty] | #DIV/0! | #DIV/0!
[12 empty] | #DIV/0! | #DIV/0!
[12 empty] | #DIV/0! | #DIV/0!
[12 empty] | #DIV/0! | #DIV/0!
[12 empty] | #DIV/0! | #DIV/0!
[12 empty] | #DIV/0! | #DIV/0!
[12 empty] | #DIV/0! | #DIV/0!
[12 empty] | #DIV/0! | #DIV/0!
[12 empty] | #DIV/0! | #DIV/0!
[12 empty] | #DIV/0! | #DIV/0!
[12 empty] | #DIV/0! | #DIV/0!
[12 empty] | #DIV/0! | #DIV/0!
[12 empty] | #DIV/0! | #DIV/0!
[12 empty] | #DIV/0! | #DIV/0!
[12 empty] | #DIV/0! | #DIV/0!
[12 empty] | #DIV/0! | #DIV/0!
[12 empty] | #DIV/0! | #DIV/0!
[12 empty] | #DIV/0! | #DIV/0!
[12 empty] | #DIV/0! | #DIV/0!
[12 empty] | #DIV/0! | #DIV/0!
[12 empty] | #DIV/0! | #DIV/0!
[12 empty] | #DIV/0! | #DIV/0!
[12 empty] | #DIV/0! | #DIV/0!
[12 empty] | #DIV/0! | #DIV/0!
[12 empty] | #DIV/0! | #DIV/0!
[12 empty] | #DIV/0! | #DIV/0!
[12 empty] | #DIV/0! | #DIV/0!
[12 empty] | #DIV/0! | #DIV/0!
[12 empty] | #DIV/0! | #DIV/0!
[12 empty] | #DIV/0! | #DIV/0!
[12 empty] | #DIV/0! | #DIV/0!
[12 empty] | #DIV/0! | #DIV/0!
[12 empty] | #DIV/0! | #DIV/0!
[12 empty] | #DIV/0! | #DIV/0!
[12 empty] | #DIV/0! | #DIV/0!
[12 empty] | #DIV/0! | #DIV/0!
[12 empty] | #DIV/0! | #DIV/0!
[12 empty] | #DIV/0! | #DIV/0!
[12 empty] | #DIV/0! | #DIV/0!
[12 empty] | #DIV/0! | #DIV/0!
[12 empty] | #DIV/0! | #DIV/0!
[12 empty] | #DIV/0! | #DIV/0!
[12 empty] | #DIV/0! | #DIV/0!
#REF!
#REF!
#REF!
#REF!
#REF!
#REF!
#REF!
#REF!
#REF!
#REF!
#REF!
#REF!
#REF!
#REF!
#REF!
#REF!
#REF!
#REF!
#REF!
#REF!
#REF!
#REF!
#REF!
#REF!
#REF!
#REF!
#REF!
#REF!
#REF!
#REF!
#REF!
#REF!
#REF!
#REF!
#REF!
#REF!
#REF!
#REF!
#REF!
#REF!
#REF!
#REF!

## COST DATA 24-25
MAHARASHTRA STATE ELECTRICITY DISTRIBUTION CO. LTD. | [11 empty] | Cost Data 2010-11 |  | Difference | Percentage rise
Cost Data 2024-25
Item Code No. 0101 | [8 empty] | 101
Cost data for 33/11 KV, 1x5 MVA Substation ( Outdoor) | [8 empty] | 101
Sr.No. | Description | Unit | Qty. | Rate/Unit Rs. | Total Cost Rs. |  |  |  | 101 |  |  | Rate/Unit Rs. | Total Cost Rs.
| 33 KV SIDE | [7 empty] | 101 |  | #N/A
1 | 33 KV Lightning Arrestors (Station type) | Set | 2 | 15253 | 30506 | 15253 | #REF! | @ | 101 |  | #N/A | 9265.2 | 18530.4 | 5987.8 | 64.63%
2 | 33 KV Isolators with EB (800 A) | Set | 1 | 69539 | 69539 | 69539 | #REF! | @ | 101 |  | #N/A | 75046.289 | 75046.289 | -5507.289 | -7.339%
3 | 33 KV Isolators without EB (800 Amp.) | Set | 3 | 63643 | 190929 | 63643 | #REF! | @ | 101 |  | #N/A | 72997.7864 | 218993.3592 | -9354.7864 | -12.82%
4 | 33 KV Post Insulator | Nos | 3 | 631 | 1893 | 631 | #REF! | @ | 101 |  | #N/A | 825 | 2475 | -194 | -23.52%
5 | Gantry Structure/Steel section for 33 KV Bus as per Sheet No.1 | Nos | 1 | 164080.35 | 164080.35 |  |  | @ | 101 |  | #N/A | 96244.183 | 96244.183 | 67836.167 | 70.48%
6 | Disc Insulator 11 KV 70 KN | Nos | 18 | 326 | 5868 | 326 | #REF! | @ | 101 |  | #N/A | 227.0967 | 4087.7401 | 98.9033 | 43.55%
7 | AAAC 232 mm2 | MTR | 200 | 162 | 32400 | 162 | #REF! | @ | 101 |  | #N/A | 117.8004 | 23560.08 | 44.1996 | 37.52%
8 | Strain Hardware for AAAC232 sq.mm. | Nos | 6 | 693 | 4158 | 693 | #REF! | @ | 101 |  | #N/A | 670.6571 | 4023.9425 | 22.3429 | 3.331%
9 | Earthing complete as per Sheet no.2 | Set | 1 | 298186 | 298186 | #N/A |  | @ | 101 |  | #N/A | 200251 | 200251 | 97935 | 48.91%
10 | Power Transformer 33/11 KV, 5 MVA | No | 1 | 4525010 | 4525010 | 4525010 | #REF! | @ | 101 |  | #N/A | 3489327.1427 | 3489327.1427 | 1035682.8573 | 29.68%
11 | 33 KV P.T. | Nos | 3 | 24916 | 74748 | 24916 | #REF! | @ | 101 |  | #N/A | 16304.3364 | 48913.0093 | 8611.6636 | 52.82%
12 | 33 kV C. T. (400-200/1-1-1) | Nos | 3 | 33015 | 99045 | 33015 | #REF! | @ | 101 |  | #N/A | 22942.8412 | 68828.5236 | 10072.1588 | 43.9%
13 | 33 KV VCB complete 1600 Amp (O.D.) | Set | 1 | 247885 | 247885 | 247885 | #REF! | @ | 101 |  | #N/A | 173569.6242 | 173569.6242 | 74315.3758 | 42.82%
14 | C&R panel for 33 KV Transformer with 1 Amp. Relay | No | 1 | 71641 | 71641 | 71641 | #REF! | @ | 101 |  | #N/A | 57668.2262 | 57668.2262 | 13972.7738 | 24.23%
15 | 33 kV Pin Insulators with G.I. Pins | Nos | 6 | 486 | 2916 | 486 | #REF! | @ | 101 |  | #N/A | 613.9519 | 3683.7112 | -127.9519 | -20.84%
16 | Structure for 33 KV CT & PT as per Sheet no.3 | No | 1 | 64960 | 64960 |  |  | @ | 101 |  | #N/A | 35349.6 | 35349.6 | 29610.4 | 83.76%
17 | G.I.Nut Bolts | KG | 150 | 112 | 16800 | 112 | #REF! | @ | 101 |  | #N/A | 66 | 9900 | 46 | 69.7%
B | 11 KV SIDE | [6 empty] | @ | 101 |  | #N/A |  |  | 0 | #DIV/0!
18 | 11 kv 250 MVA OD Switchgears comprising of 1 Incomer and 3 single feeder with associated OD panels, Islators, C.T. & P.T. etc. | Set | 1 | 1078087 | 1078087 | 1078087 | #REF! | @ | 101 |  | #N/A | 1092165.231 | 1092165.231 | -14078.231 | -1.289%
19 | L.As. 11 KV (Gapless type) with disconector | Set | 1 | 1531 | 1531 | 1531 | #REF! | @ | 101 |  | #N/A | 1037.0406 | 1037.0406 | 493.9594 | 47.63%
20 | Take off structure for 3 outgoing feeder as per Sheet no.4 | No. | 1 | 331159 | 331159 | #N/A |  | @ | 101 |  | #N/A | 228588.3876 | 228588.3876 | 102570.6124 | 44.87%
21 | 11 kV Pin Insulators with G.I. Pins | No. | 12 | 120 | 1440 | 120 | #REF! | @ | 101 |  | #N/A | 110.7853 | 1329.4238 | 9.2147 | 8.318%
22 | Clamps and Connectors as per Sheet no.5 | No. | 1 | 217896 | 217896 | #N/A |  | @ | 101 |  | #N/A | 193000.2 | 193000.2 | 24895.8 | 12.9%
23 | Structure for 11 KV Main Bus as per Sheet no.6 | No. | 1 | 279619 | 279619 | #N/A |  | @ | 101 |  | #N/A | 178799.6885 | 178799.6885 | 100819.3115 | 56.39%
24 | S/S Yard lighting as per Sheet no.7 | No. | 1 | 163162 | 163162 | #N/A |  | @ | 101 |  | #N/A | 151172.072 | 151172.072 | 11989.928 | 7.931%
25 | Battery set 30 Volt, 100 AH with Battery charger | No. | 1 | 82800 | 82800 | 82800 | #REF! | @ | 101 |  | #N/A | 43060.9766 | 43060.9766 | 39739.0234 | 92.29%
26 | 11/0.43 KV x 100 KVA station Transformer as per Sheet no.8. | No. | 1 | 268853.4 | 268853.4 | #N/A |  | @ | 101 |  | #N/A | 180680.7343 | 180680.7343 | 88172.6657 | 48.8%
27 | Control cables for S/S as per Sheet no.9 | No. | 1 | 119963 | 119963 | #N/A |  | @ | 101 |  | #N/A | 66843.6721 | 66843.6721 | 53119.3279 | 79.47%
28 | AC Distribution Board 'B' type | No. | 1 | 24325 | 24325 | 24325 | #REF! | @ | 101 |  | #N/A | 24842.152 | 24842.152 | -517.152 | -2.082%
| Cost of material |  |  |  | 8469399.75 |  |  | @ | 101 |  | #N/A |  | 6691971.4096 | 0 | #DIV/0!
[8 empty] | @ | 101 |  | #N/A |  |  | 0 | #DIV/0!
1 | Erection cost on material | 5% |  |  | 423469.9875 | #N/A |  | @ | 101 |  | #N/A |  | 0 | 0 | #DIV/0!
2 | Contractor supervision charges on material | 5% |  |  | 423469.9875 | #N/A |  | @ | 101 |  | #N/A |  | 200759.1423 | 0 | #DIV/0! |  | 100
| Sub-Total |  |  |  | 9316339.725
3 | Contractor's Profit | 5% |  |  | 465816.9863
| Sub-Total |  |  |  | 9782156.7113
4 | Transportation on material | 4% |  |  | 338775.99 | #N/A |  | @ | 101 |  | #N/A |  | 669197.141 | 0 | #DIV/0!
5 | T&P on material cost | 1% |  |  | 84693.9975
6 | Contigencies on material | 2% |  |  | 169387.995 | #N/A |  | @ | 101 |  | #N/A |  | 334598.5705 | 0 | #DIV/0!
| Service Cost |  |  |  | 21004111.38 | [11 empty] | 120.5
| Sub-Total |  |  |  | 10375014.6938 | #N/A |  | @ | 101 |  | #N/A |  | 334598.5705 | 0 | #DIV/0! |  | 6.025
7 | BG Charges on 10% of the LOA amount (on Material+centage | 0.2% |  |  | 20750.0294
| Sub-Total |  |  |  | 10395764.7231
8 | Labour Cess (1% of Centages and Civil works, civil cost includes Labour cess) | 0.185% |  |  | 19232.1647
9 | Insurance | 1% |  |  | 103957.6472
10 | Turnkey Charges | 0% |  |  | 0 | [11 empty] | #REF!
| Total |  |  |  | 10518954.5351
[6 empty] | #N/A |  | @ | 101 |  | #N/A |  | 8398424.119 | 0 | #DIV/0!
| Civil Works As per Sheet 'C' | No. | 1 |  | 10258484.5517 | #REF! | 1.242 | @ | 101 |  | #N/A |  | 4299500 | 0 | #DIV/0!
| Total Cost of Estimate |  |  |  | 20777439.0868 |  |  | @ | 101 |  | #N/A |  | 13032522.6941 | 0 | #DIV/0!
| Particulars | [7 empty] | 101 |  | #N/A |  |  | 0 | #DIV/0!
|  | DPR Amount | Tender/ Estimate Amount | [5 empty] | 101 |  | #N/A |  |  | 0 | #DIV/0!
|  | 75.37% | 24.2% |  |  | 0 | #REF! |  | 101 |  | #N/A |  |  | 0 | #DIV/0!
| Cost with overheads on Material | 14852786.3416 | 10518994.4895 | [5 empty] | 101 |  | #N/A |  |  | 0 | #DIV/0!
| Civil Works As per Sheet 'C' | 13951538.9903 | 10258484.5517 | [5 empty] | 101 |  | #N/A |  |  | 0 | #DIV/0!
| Total Cost of the Estimate | 28804325.3319 | 20777479.0412 | [5 empty] | 101 |  | #N/A |  |  | 0 | #DIV/0!
-- | [7 empty] | @ | 101 |  | #N/A |  |  | 0 | #DIV/0!
Sheet No.1 | [7 empty] | @ | 101 |  | #N/A |  |  | 0 | #DIV/0!
Cost data for 33 KV Gantry M.S.Structure/Steel Section for 1x5 MVA S/S | [7 empty] | @ | 101 |  | #N/A |  |  | 0 | #DIV/0!
[8 empty] | @ | 101 |  | #N/A |  |  | 0 | #DIV/0!
[8 empty] | @ | 101 |  | #N/A |  |  | 0 | #DIV/0!
Sr.No. | Description of Material | Unit | Qty. | RT/U Rs. | Amt.Rs. |  |  | @ | 101 |  | #N/A | RT/U Rs. | Amt.Rs. | #VALUE! | #VALUE!
1 | Column type HG(4 Nos.)-496.0 kg. | MT | 1.984 | 65475 | 129902.4 | 65475 | #REF! | @ | 101 |  | #N/A | 38405.5 | 76196.512 | 27069.5 | 70.48%
2 | Beam type HA(2 Nos.)-261.0 Kg. | MT | 0.522 | 65475 | 34177.95 | 65475 | #REF! | @ | 101 |  | #N/A | 38405.5 | 20047.671 | 27069.5 | 70.48%
|  |  |  | Total: | 164080.35 |  |  | @ | 101 |  | #N/A | Total: | 96244.183 | #VALUE! | #VALUE!
[8 empty] | @ | 101 |  | #N/A |  |  | 0 | #DIV/0!
Sheet No.2 | [7 empty] | @ | 101 |  | #N/A |  |  | 0 | #DIV/0!
Cost data for Earthing Work at 1x 5 MVA at 33/11 KV S/S | [7 empty] | @ | 101 |  | #N/A |  |  | 0 | #DIV/0!
[8 empty] | @ | 101 |  | #N/A |  |  | 0 | #DIV/0!
[8 empty] | @ | 101 |  | #N/A |  |  | 0 | #DIV/0!
Sr.No. | Description of Material | Unit | Qty. | RT/U Rs. | Amt.Rs. |  |  | @ | 101 |  | #N/A | RT/U Rs. | Amt.Rs. | #VALUE! | #VALUE!
1 | M.S.Flat 50 x 6 mm | Kg. | 1500 | 65 | 97500 | 65 | #REF! | @ | 101 |  | #N/A | 34.128 | 51192 | 30.872 | 90.46%
2 | Earthing Sets H.T of C.I.pipe 150 mm 3 mtr. | No. | 22 | 7355 | 161810 | 7355 | #REF! | @ | 101 |  | #N/A | 6050 | 133100 | 1305 | 21.57%
3 | Coal | Kg. | 1310 | 17 | 22270 | 17 | #REF! | @ | 101 |  | #N/A | 4.4 | 5764 | 12.6 | 286.4%
4 | Salt | Kg. | 1310 | 12 | 15720 | 12 | #REF! | @ | 101 |  | #N/A | 3.5 | 4585 | 8.5 | 242.9%
5 | RCC Ring work for earthing pits | No. | 0 | 293 | 0 | 293 | #REF! | @ | 101 |  | #N/A | 220 | 4840 | 73 | 33.18%
6 | Sundries | L.S. | 1 | 886 | 886 | 886 | #REF! | @ | 101 |  | #N/A | 770 | 770 | 116 | 15.06%
|  |  |  | Total: | 298186 |  |  | @ | 101 |  | #N/A | Total: | 200251 | #VALUE! | #VALUE!
[8 empty] | @ | 101 |  | #N/A |  |  | 0 | #DIV/0!
Sheet No.3 | [7 empty] | @ | 101 |  | #N/A |  |  | 0 | #DIV/0!
Cost data of Structure for 33 KV CT & PT at 1x5 MVA 33/11 KV S/Stn. | [7 empty] | @ | 101 |  | #N/A |  |  | 0 | #DIV/0!
[8 empty] | @ | 101 |  | #N/A |  |  | 0 | #DIV/0!
Sr.No. | Description of Material | Unit | Qty. | RT/U Rs. | Amt.Rs. |  |  | @ | 101 |  | #N/A | RT/U Rs. | Amt.Rs. | #VALUE! | #VALUE!
1 | Structure for 33 KV PT | Kg. | 315 | 70 | 22050 | 70 | #REF! | @ | 101 |  | #N/A | 37.92 | 11944.8 | 32.08 | 84.6%
2 | Structure for 33 KV CT | Kg. | 360 | 70 | 25200 | 70 | #REF! | @ | 101 |  | #N/A | 37.92 | 13651.2 | 32.08 | 84.6%
3 | Structure for 33 KV L.A. | Kg. | 155 | 70 | 10850 | 70 | #REF! | @ | 101 |  | #N/A | 37.92 | 5877.6 | 32.08 | 84.6%
4 | Structure for Power T/F Neutral Earthing | Kg. | 50 | 70 | 3500 | 70 | #REF! | @ | 101 |  | #N/A | 37.92 | 1896 | 32.08 | 84.6%
5 | G.I.Nut Bolts | Kg. | 30 | 112 | 3360 | 112 | #REF! | @ | 101 |  | #N/A | 66 | 1980 | 46 | 69.7%
|  |  |  | Total: | 64960 |  |  | @ | 101 |  | #N/A | Total: | 35349.6 | #VALUE! | #VALUE!
[8 empty] | @ | 101 |  | #N/A |  |  | 0 | #DIV/0!
Sheet No : 4 | [7 empty] | @ | 101 |  | #N/A |  |  | 0 | #DIV/0!
Cost data for Take off structure for 11 KV Feeders 3 outlets at 1x5 MVA,33/11 KV Sub Stn. (Outdoor) | [7 empty] | @ | 101 |  | #N/A |  |  | 0 | #DIV/0!
[8 empty] | @ | 101 |  | #N/A |  |  | 0 | #DIV/0!
[8 empty] | @ | 101 |  | #N/A |  |  | 0 | #DIV/0!
Sr.No. | Description of material | Unit | Qty. | Rate | Amount |  |  | @ | 101 |  | #N/A | Rate | Amount | #VALUE! | #VALUE!
1 | RSJ 116x100, 9 m long | Nos. | 6 | 12493 | 74958 | 12493 | #REF! | @ | 101 |  | #N/A | 8744.6943 | 52468.1658 | 3748.3057 | 42.86%
2 | MS Channel 100x50x6 mm | Kg. | 1610 | 70 | 112700 | 70 | #REF! | @ | 101 |  | #N/A | 37.92 | 61051.2 | 32.08 | 84.6%
3 | MS angle 50x50x6 mm | Kg. | 100 | 70 | 7000 | 70 | #REF! | @ | 101 |  | #N/A | 37.92 | 3792 | 32.08 | 84.6%
4 | MS Flat 75x10 mm | Kg. | 80 | 65 | 5200 | 65 | #REF! | @ | 101 |  | #N/A | 34.128 | 2730.24 | 30.872 | 90.46%
5 | 11KV A.B. Switch, 400 A | Nos. | 3 | 11642 | 34926 | 11642 |  | @ | 101 |  | #N/A | 10436.233 | 31308.6991 | 1205.767 | 11.55%
6 | Disc Insulator 11 KV 70 KN | Nos. | 36 | 326 | 11736 | 326 | #REF! | @ | 101 |  | #N/A | 227.0967 | 8175.4801 | 98.9033 | 43.55%
7 | Strain Hardware for Dog0.1 or Equ.AAAC. | Nos. | 36 | 370 | 13320 | 370 | #REF! | @ | 101 |  | #N/A | 310.2408 | 11168.6692 | 59.7592 | 19.26%
8 | 11 kV Pin Insulators with G.I. Pins | Nos. | 9 | 120 | 1080 | 120 | #REF! | @ | 101 |  | #N/A | 110.7853 | 997.0679 | 9.2147 | 8.318%
9 | Earthing Sets H.T | Sets | 3 | 462 | 1386 | 462 | #REF! | @ | 101 |  | #N/A | 285.2137 | 855.6412 | 176.7863 | 61.98%
10 | L.As. 11 KV (Gapless type) with disconector | Sets | 3 | 1531 | 4593 | 1531 | #REF! | @ | 101 |  | #N/A | 1037.0406 | 3111.1218 | 493.9594 | 47.63%
11 | AAAC 100 mm2 | Rmt. | 150 | 70 | 10500 | 70 | #REF! | @ | 101 |  | #N/A | 48.3666 | 7254.9825 | 21.6334 | 44.73%
12 | G.I.Strip (25 X 3 mm) | Kg. | 40 | 90 | 3600 | 90 | #REF! | @ | 101 |  | #N/A | 44.128 | 1765.12 | 45.872 | 104%
13 | G.I.Nut Bolts | Kg. | 50 | 112 | 5600 | 112 | #REF! | @ | 101 |  | #N/A | 66 | 3300 | 46 | 69.7%
14 | Concreting ration 1:3:6 | Cmt. | 4 | 4328 | 17312 | 4328 | #REF! | @ | 101 |  | #N/A | 3135 | 12540 | 1193 | 38.05%
15 | Wedge Connectors | [6 empty] | @ | 101 |  | #N/A |  |  | 0 | #DIV/0!
a) | DOG TO DOG or equivalent AAAC | Nos. | 18 | 642 | 11556 | 642 | #REF! | @ | 101 |  | #N/A | 770 | 13860 | -128 | -16.62%
b) | T-Connector for 100 sq mm conductor | Nos. | 18 | 843 | 15174 | 843 | #REF! | @ | 101 |  | #N/A | 770 | 13860 | 73 | 9.481%
16 | Miscelleneous material | LS | 1 | 518 | 518 | 518 |  | @ | 101 |  | #N/A | 350 | 350 | 168 | 48%
|  |  |  | Total: | 331159 |  |  | @ | 101 |  | #N/A | Total: | 228588.3876 | #VALUE! | #VALUE!
[8 empty] | @ | 101 |  | #N/A |  |  | 0 | #DIV/0!
Sheet No. 5 | [7 empty] | @ | 101 |  | #N/A |  |  | 0 | #DIV/0!
Cost data for Clamps & Connectors at 1x 5 MVA, 3311 kv sub stn. (Outdoor) | [7 empty] | @ | 101 |  | #N/A |  |  | 0 | #DIV/0!
[8 empty] | @ | 101 |  | #N/A |  |  | 0 | #DIV/0!
[8 empty] | @ | 101 |  | #N/A |  |  | 0 | #DIV/0!
Sr.No. | Description of material | Unit | Qty. | Rate | Amount |  |  | @ | 101 |  | #N/A | Rate | Amount | #VALUE! | #VALUE!
1 | Wedge Connectors | [6 empty] | @ | 101 |  | #N/A |  |  | 0 | #DIV/0!
a) | DOG TO DOG or equivalent AAAC | Nos. | 30 | 642 | 19260 | 642 | #REF! | @ | 101 |  | #N/A | 770 | 23100 | -128 | -16.62%
b) | T-Connector for 200 sq mm conductor(Compression type) | Nos. | 30 | 3855 | 115650 | 3855 | #REF! | @ | 101 |  | #N/A | 3520 | 105600 | 335 | 9.517%
2 | Clamps for 33 KV Isolator | Nos. | 24 | 1141 | 27384 | 1141 | #REF! | @ | 101 |  | #N/A | 886 | 21264 | 255 | 28.78%
3 | Connectors for T/F Bushing | Nos. | 6 | 4350 | 26100 | 4350 | #REF! | @ | 101 |  | #N/A | 3544.7 | 21268.2 | 805.3 | 22.72%
4 | Clamps for 33 KV C.T. | Nos. | 6 | 1668 | 10008 | 1668 | #REF! | @ | 101 |  | #N/A | 1238 | 7428 | 430 | 34.73%
5 | Clamps for 33 KV P.T. | Nos. | 3 | 1668 | 5004 | 1668 | #REF! | @ | 101 |  | #N/A | 1238 | 3714 | 430 | 34.73%
6 | Clamps for 33 KV V.C.B. | Nos. | 6 | 2415 | 14490 | 2415 | #REF! | @ | 101 |  | #N/A | 1771 | 10626 | 644 | 36.36%
|  |  |  | Total: | 217896 |  |  | @ | 101 |  | #N/A | Total: | 193000.2 | #VALUE! | #VALUE!
[8 empty] | @ | 101 |  | #N/A |  |  | 0 | #DIV/0!
Sheet No.6 | [7 empty] | @ | 101 |  | #N/A |  |  | 0 | #DIV/0!
Cost data for Structure of 11 KV Main Bus at 1x5MVA, 33/11 KV Sub-Station (Outdoor) | [7 empty] | @ | 101 |  | #N/A |  |  | 0 | #DIV/0!
[8 empty] | @ | 101 |  | #N/A |  |  | 0 | #DIV/0!
[8 empty] | @ | 101 |  | #N/A |  |  | 0 | #DIV/0!
Sr.No. | Description of Material | Unit | Qty. | RT/U Rs. | Amt. Rs. |  |  | @ | 101 |  | #N/A | RT/U Rs. | Amt. Rs. | #VALUE! | #VALUE!
1 | RSJ 116x100, 9 m long | Nos. | 6 | 12493 | 74958 | 12493 | #REF! | @ | 101 |  | #N/A | 8744.6943 | 52468.1658 | 3748.3057 | 42.86%
2 | MS Channel 100x50x6 mm | Kg. | 1610 | 70 | 112700 | 70 | #REF! | @ | 101 |  | #N/A | 37.92 | 61051.2 | 32.08 | 84.6%
3 | MS angle 50x50x6 mm | Kg. | 100 | 70 | 7000 | 70 | #REF! | @ | 101 |  | #N/A | 37.92 | 3792 | 32.08 | 84.6%
4 | MS Flat 75x10 mm | Kg. | 80 | 65 | 5200 | 65 | #REF! | @ | 101 |  | #N/A | 34.128 | 2730.24 | 30.872 | 90.46%
5 | Disc Insulator 11 KV 70 KN | Nos. | 36 | 326 | 11736 | 326 | #REF! | @ | 101 |  | #N/A | 227.0967 | 8175.4801 | 98.9033 | 43.55%
6 | Strain Hardware for Dog0.1 or Equ.AAAC. | Nos. | 36 | 370 | 13320 | 370 | #REF! | @ | 101 |  | #N/A | 310.2408 | 11168.6692 | 59.7592 | 19.26%
7 | 11 kV Pin Insulators with G.I. Pins | Nos. | 9 | 120 | 1080 | 120 | #REF! | @ | 101 |  | #N/A | 110.7853 | 997.0679 | 9.2147 | 8.318%
8 | Earthing Sets H.T | Sets | 3 | 462 | 1386 | 462 | #REF! | @ | 101 |  | #N/A | 285.2137 | 855.6412 | 176.7863 | 61.98%
9 | L.As. 11 KV (Gapless type) with disconector | Sets | 3 | 1531 | 4593 | 1531 | #REF! | @ | 101 |  | #N/A | 1037.0406 | 3111.1218 | 493.9594 | 47.63%
10 | AAAC 100 mm2 | Rmt. | 150 | 70 | 10500 | 70 | #REF! | @ | 101 |  | #N/A | 48.3666 | 7254.9825 | 21.6334 | 44.73%
11 | G.I.Strip (25 X 3 mm) | Kg. | 40 | 90 | 3600 | 90 | #REF! | @ | 101 |  | #N/A | 44.128 | 1765.12 | 45.872 | 104%
12 | G.I.Nut Bolts | Kg. | 50 | 112 | 5600 | 112 | #REF! | @ | 101 |  | #N/A | 66 | 3300 | 46 | 69.7%
13 | Concreting ration 1:3:6 | Cmt. | 4 | 4328 | 17312 | 4328 | #REF! | @ | 101 |  | #N/A | 3135 | 12540 | 1193 | 38.05%
14 | T-Connector for 100 sq mm conductor | Nos. | 12 | 843 | 10116 | 843 | #REF! | @ | 101 |  | #N/A | 770 | 9240 | 73 | 9.481%
15 | Miscelleneous material | LS | 1 | 518 | 518 | 518 |  | @ | 101 |  | #N/A | 350 | 350 | 168 | 48%
|  |  |  | Total: | 279619 |  |  | @ | 101 |  | #N/A | Total: | 178799.6885 | #VALUE! | #VALUE!
[8 empty] | @ | 101 |  | #N/A |  |  | 0 | #DIV/0!
Sheet No.7 | [7 empty] | @ | 101 |  | #N/A |  |  | 0 | #DIV/0!
Cost data for Yard Lighting of 1 x 5 MVA , 33/11 KV S/S | [7 empty] | @ | 101 |  | #N/A |  |  | 0 | #DIV/0!
[8 empty] | @ | 101 |  | #N/A |  |  | 0 | #DIV/0!
[8 empty] | @ | 101 |  | #N/A |  |  | 0 | #DIV/0!
Sr.No. | Description of Material | Unit | Qty. | RT/U Rs. | Amt. Rs. |  |  | @ | 101 |  | #N/A | RT/U Rs. | Amt. Rs. | #VALUE! | #VALUE!
1 | LED light fittings 80 Watts | No. | 12 | 1625 | 19500 | 1625 | #REF! | @ | 101 |  | #N/A | 3080 | 36960 | -1455 | -47.24%
2 | Tubular pole 9 Mtr. Long 88.9C, 137.7 mm | No. | 12 | 5800 | 69600 | 5800 | #REF! | @ | 101 |  | #N/A | 3520 | 42240 | 2280 | 64.77%
3 | L.T. XLPE Armoured cable 4core 16sq.mm. | Mtr. | 250 | 92 | 23000 | 92 | #REF! | @ | 101 |  | #N/A | 172.94 | 43235 | -80.94 | -46.8%
4 | L.T. 2 Core Cable 2.5 sqmm Armoured | Mtr. | 100 | 102 | 10200 | 102 | #REF! | @ | 101 |  | #N/A | 26.7367 | 2673.672 | 75.2633 | 281.5%
5 | Concreting ration 1:3:6 | Cmt | 7 | 4328 | 30296 | 4328 | #REF! | @ | 101 |  | #N/A | 3135 | 21945 | 1193 | 38.05%
6 | Red Bricks | No. | 1000 | 8 | 8000 | 8 | #REF! | @ | 101 |  | #N/A | 2.2 | 2200 | 5.8 | 263.6%
7 | Sand | Cmt | 6 | 280 | 1680 | 280 | #REF! | @ | 101 |  | #N/A | 191.4 | 1148.4 | 88.6 | 46.29%
8 | Sundries | L.S. | - | 886 | 886 | 886 | #REF! | @ | 101 |  | #N/A | 770 | 770 | 116 | 15.06%
|  |  |  | Total: | 163162 |  |  | @ | 101 |  | #N/A | Total: | 151172.072 | #VALUE! | #VALUE!
[8 empty] | @ | 101 |  | #N/A |  |  | 0 | #DIV/0!
Sheet No. 8 | [7 empty] | @ | 101 |  | #N/A |  |  | 0 | #DIV/0!
Cost data for 100 KVA, 11/0.43 KV Station Transformer for 1x5 MVA S/S. (Outdoor) | [7 empty] | @ | 101 |  | #N/A |  |  | 0 | #DIV/0!
[8 empty] | @ | 101 |  | #N/A |  |  | 0 | #DIV/0!
Sr.No. | Description of material | Unit | Qty. | Rate | Amount |  |  | @ | 101 |  | #N/A | Rate | Amount | #VALUE! | #VALUE!
1 | MS Channel 100x50x6 mm | Kg. | 290 | 70 | 20300 | 70 | #REF! | @ | 101 |  | #N/A | 37.92 | 10996.8 | 32.08 | 84.6%
2 | M.S.Channel 75x40x6 mm | Kg. | 15 | 70 | 1050 | 70 | #REF! | @ | 101 |  | #N/A | 37.92 | 568.8 | 32.08 | 84.6%
3 | MS Flat 75x10 mm | Kg. | 20 | 65 | 1300 | 65 | #REF! | @ | 101 |  | #N/A | 34.128 | 682.56 | 30.872 | 90.46%
4 | Dist. Transformer 100 KVA, 11/0.43 kv | No. | 1 | 143782 | 143782 | 143782 | #REF! | @ | 101 |  | #N/A | 92073.2338 | 92073.2338 | 51708.7662 | 56.16%
5 | L.T.Dist.Boxes 100 KVA with MCCB | No | 1 | 17694 | 17694 | 17694 | #REF! | @ | 101 |  | #N/A | 18667.547 | 18667.547 | -973.547 | -5.215%
6 | 11KV A.B. Switch, 400 A | Set | 1 | 11642 | 11642 | 11642 | #REF! | @ | 101 |  | #N/A | 10436.233 | 10436.233 | 1205.767 | 11.55%
7 | 11KV H.G.Fuses | Nos. | 1 | 2475 | 2475 | 2475 | #REF! | @ | 101 |  | #N/A | 2289.2765 | 2289.2765 | 185.7235 | 8.113%
8 | L.As. 11 KV (Gapless type) with disconector | Set | 1 | 1531 | 1531 | 1531 | #REF! | @ | 101 |  | #N/A | 1037.0406 | 1037.0406 | 493.9594 | 47.63%
9 | 11 kV Pin Insulators with G.I. Pins | Nos. | 6 | 120 | 720 | 120 | #REF! | @ | 101 |  | #N/A | 110.7853 | 664.7119 | 9.2147 | 8.318%
10 | L.T.XLPE Armoured 3.5 Core cable70 sq.mm. | Rmt. | 10 | 275 | 2750 | 275 | #REF! | @ | 101 |  | #N/A | 242.9799 | 2429.7987 | 32.0201 | 13.18%
11 | L.T. XLPE armoured cable 3 1/2 C 50 sq.mm. | Rmt. | 50 | 207 | 10350 | 207 | #REF! | @ | 101 |  | #N/A | 157.5194 | 7875.9715 | 49.4806 | 31.41%
12 | Earthing Sets H.T | Nos. | 3 | 462 | 1386 | 462 | #REF! | @ | 101 |  | #N/A | 285.2137 | 855.6412 | 176.7863 | 61.98%
13 | G.I.Strip (25 X 3 mm) | Kg. | 40 | 90 | 3600 | 90 | #REF! | @ | 101 |  | #N/A | 44.128 | 1765.12 | 45.872 | 104%
14 | Coal | Kg. | 200 | 17 | 3400 | 17 | #REF! | @ | 101 |  | #N/A | 4.4 | 880 | 12.6 | 286.4%
15 | Salt | Kg. | 200 | 12 | 2400 | 12 | #REF! | @ | 101 |  | #N/A | 3.5 | 700 | 8.5 | 242.9%
16 | Plinth for station Transformer | Cmt. | 5.6 | 6604 | 36982.4 | 6604 | #REF! | @ | 101 |  | #N/A | 4380 | 24528 | 2224 | 50.78%
17 | Half round cement pipe ( 150mm X 1mtr) | Nos. | 30 | 157 | 4710 | 157 | #REF! | @ | 101 |  | #N/A | 86 | 2580 | 71 | 82.56%
18 | G.I.Nut Boltss Washer & Misc Material | L.S | 1 | 2781 | 2781 | 2781 | #REF! | @ | 101 |  | #N/A | 1650 | 1650 | 1131 | 68.55%
|  |  |  | Total: | 268853.4 |  |  | @ | 101 |  | #N/A | Total: | 180680.7343 | #VALUE! | #VALUE!
[8 empty] | @ | 101 |  | #N/A |  |  | 0 | #DIV/0!
Sheet No - 9 | [7 empty] | @ | 101 |  | #N/A |  |  | 0 | #DIV/0!
Cost data for Control cable 1 X 5 MVA S/Stn | [7 empty] | @ | 101 |  | #N/A |  |  | 0 | #DIV/0!
[8 empty] | @ | 101 |  | #N/A |  |  | 0 | #DIV/0!
Sr.No. | Description of material | Unit | Qty. | Rate | Amount |  |  | @ | 101 |  | #N/A | Rate | Amount | #VALUE! | #VALUE!
1 | Armoured Copper control cable 19C X 2.5 Sq mm | Rmt | 125 | 474 | 59250 | 474 | #REF! | @ | 101 |  | #N/A | 255.9512 | 31993.8938 | 218.0488 | 85.19%
2 | Armoured Copper control cable 12C X 2.5 Sq mm | Rmt | 130 | 309 | 40170 | 309 | #REF! | @ | 101 |  | #N/A | 169.6635 | 22056.2498 | 139.3365 | 82.13%
3 | Armoured Copper control cable 4C X 2.5 Sq mm | Rmt | 55 | 125 | 6875 | 125 | #REF! | @ | 101 |  | #N/A | 50.3409 | 2768.7506 | 74.6591 | 148.3%
4 | Armoured Copper control cable 2Cx2.5 sq.mm. | Rmt | 50 | 79 | 3950 | 79 | #REF! | @ | 101 |  | #N/A | 26.7367 | 1336.836 | 52.2633 | 195.5%
5 | L.T. XLPE Armoured cable 4core 16sq.mm. | RMT | 100 | 92 | 9200 | 92 | #REF! | @ | 101 |  | #N/A | 82.8794 | 8287.942 | 9.1206 | 11%
6 | Miscelleneous material | L.S | 1 | 518 | 518 | 518 |  | @ | 101 |  | #N/A | 400 | 400 | 118 | 29.5%
|  |  |  | TOTAL | 119963 |  |  | @ | 101 |  | #N/A | TOTAL | 66843.6721 | #VALUE! | #VALUE!
[8 empty] | @ | 101 |  | #N/A |  |  | 0 | #DIV/0!
C | Cost data for civil works for 33/11 KV Sub Station. | [6 empty] | @ | 101 |  | #N/A |  |  | 0 | #DIV/0!
[8 empty] | @ | 101 |  | #N/A |  |  | 0 | #DIV/0!
Sr.No. | Description | Amount | [5 empty] | @ | 101 |  | #N/A |  |  | 0 | #DIV/0!
1 | Land Development ( As per table A) | 347011.5 |  |  |  | 347011.5 |  | @ | 101 |  | Land Development ( As per table A) |  |  | 0 | #DIV/0!
2 | Control room (As per table B) outdoor | 3066043.5 |  |  |  | 3066043.5 |  | @ | 101 |  | Control room (As per table B) |  |  | 0 | #DIV/0!
3 | Store room of size 8.0m X 6.0 m (As per table C) | 965146.6 |  |  |  | 965146.6 |  | @ | 101 |  | Store room of size 8.0m X 6.0 m (As per table C) |  |  | 0 | #DIV/0!
4 | Sanitory Water supply | 0 |  |  |  | 0 |  | @ | 101 |  | Sanitory Water supply |  |  | 0 | #DIV/0!
5 | Electrification (Lumsum) | 142595.2425 |  |  |  | 142595.2425 |  | @ | 101 |  | Electrification (Lumsum) |  |  | 0 | #DIV/0!
6 | WBM Road (As per table D) | 583925 |  |  |  | 583925 |  | @ | 101 |  | WBM Road (As per table D) |  |  | 0 | #DIV/0!
7 | Chain link fencing and Bar bed wire fencing (As per table E) | 2023680.78 |  |  |  | 2023680.78 |  | @ | 101 |  | Chain link fencing and Bar bed wire fencing (As per table E) |  |  | 0 | #DIV/0!
8 | Metal Spreading (As per table F) | 202203.5 |  |  |  | 202203.5 |  | @ | 101 |  | Metal Spreading (As per table F) |  |  | 0 | #DIV/0!
9 | Equipment Foundations for 1X 5 MVA or 1X10 MVA (1+3 Bay) + Stn Trans. (As table G) Outdoor | 1002132.05 |  |  |  | 1002132.05 |  | @ | 101 |  | Equipment Foundations for 1X 5 MVA or 1X10 MVA (1+3 Bay) (As table G) |  |  | 0 | #DIV/0!
10 | Equipment Foundations for additional 1X 5 MVA or 1X10 MVA (1+3 Bay) (As table G1) Outdoor | 0 |  |  |  | 880247.6
11 | 10 MVA Power Transformer Plinth Foundation (as per table G2) | 0 |  |  |  | 123407
12 | Fire Wall for 2 x 10 MVA Power Transformer (as per table G3) Outdoor | 0 |  |  |  | 36873.85
13 | Water Supply arrangement for C/Room and Switch Yard.(As per table H) | 76609 |  |  |  | 76609 |  |  |  |  | Water Supply arrangement for C/Room and Switch Yard.(As per table H) |  |  | 0 | #DIV/0!
14 | Borewell including pumpset and allied accessories. (As per table I) | 114783 |  |  |  | 114783 |  |  |  |  | Borewell including pumpset and allied accessories. (As per table I) |  |  | 0 | #DIV/0!
15 | Const.of cable trench with covers in S/Yard. (As per table J) | 402997.58 |  |  |  | 402997.58 |  |  |  |  | Const.of cable trench with covers in S/Yard. (As per table J) |  |  | 0 | #DIV/0!
16 | Construction of retaining wall. (As per table K) | 1045707 |  |  |  | 1045707 |  |  |  |  | Construction of retaining wall. (As per table K) |  |  | 0 | #DIV/0!
17 | Rain Water Harvesting (As per Table L) | 82661.7992 |  |  |  | 82661.7992
18 | Culvert (As per Table N) If required | 202988 |  |  |  | 202988
| Total= | 10258484.5517 | [5 empty] | @ | 101 |  | #N/A |  |  | 0 | #DIV/0!
[8 empty] | @ | 101 |  | #N/A |  |  | 0 | #DIV/0!
Item Code No. 0102 | [7 empty] | @ | 102 |  | #N/A |  |  | 0 | #DIV/0!
Cost data for 33/11 kV 1 X 10 MVA New S/S(Outdoor) | [7 empty] | @ | 102 |  | #N/A |  |  | 0 | #DIV/0!
Sr.No. | Description | Unit | Qty. | Rate/Unit Rs. | Total Cost Rs. |  |  | @ | 102 |  | #N/A | Rate/Unit Rs. | Total Cost Rs. | #VALUE! | #VALUE!
A | 33 KV SIDE | [6 empty] | @ | 102 |  | #N/A |  |  | 0 | #DIV/0!
1 | 33 KV Lightning Arrestors (Station type) | Set | 2 | 15253 | 30506 | 15253 | #REF! | @ | 102 |  | #N/A | 9265.2 | 18530.4 | 5987.8 | 64.63%
2 | 33 KV Isolators with EB (800 A) | Set | 1 | 69539 | 69539 | 69539 | #REF! | @ | 102 |  | #N/A | 75046.289 | 75046.289 | -5507.289 | -7.339%
3 | 33 KV Isolators without EB (800 Amp.) | Set | 3 | 63643 | 190929 | 63643 | #REF! | @ | 102 |  | #N/A | 72997.7864 | 218993.3592 | -9354.7864 | -12.82%
4 | 33 KV Post Insulator | Nos | 3 | 631 | 1893 | 631 | #REF! | @ | 102 |  | #N/A | 825 | 2475 | -194 | -23.52%
5 | Gantry Structure/Steel section for 33 KV Bus as per Sheet No.1 | Nos | 1 | 164080.35 | 164080.35 | #N/A |  | @ | 102 |  | #N/A | 96244.183 | 96244.183 | 67836.167 | 70.48%
6 | Disc Insulator 11 KV 70 KN | Nos | 18 | 326 | 5868 | 326 | #REF! | @ | 102 |  | #N/A | 227.0967 | 4087.7401 | 98.9033 | 43.55%
7 | AAAC 232 mm2 | MTR | 200 | 162 | 32400 | 162 | #REF! | @ | 102 |  | #N/A | 117.8004 | 23560.08 | 44.1996 | 37.52%
8 | Strain Hardware for AAAC232 sq.mm. | Nos | 6 | 693 | 4158 | 693 | #REF! | @ | 102 |  | #N/A | 670.6571 | 4023.9425 | 22.3429 | 3.331%
9 | Earthing complete as per Sheet no.2 | Set | 1 | 333296 | 333296 | #N/A |  | @ | 102 |  | #N/A | 218026 | 218026 | 115270 | 52.87%
10 | Power Transformer 33/11 KV, 10 MVA | No | 1 | 8098196 | 8098196 | 8098196 | #REF! | @ | 102 |  | #N/A | 6354759.0127 | 6354759.0127 | 1743436.9873 | 27.44%
11 | 33 KV P.T. | Nos | 3 | 24916 | 74748 | 24916 | #REF! | @ | 102 |  | #N/A | 16304.3364 | 48913.0093 | 8611.6636 | 52.82%
12 | 33 kV C. T. (400-200/1-1-1) | Nos | 3 | 33015 | 99045 | 33015 | #REF! | @ | 102 |  | #N/A | 22942.8412 | 68828.5236 | 10072.1588 | 43.9%
13 | 33 KV VCB complete 1600 Amp (O.D.) | Set | 1 | 247885 | 247885 | 247885 | #REF! | @ | 102 |  | #N/A | 173569.6242 | 173569.6242 | 74315.3758 | 42.82%
14 | C&R panel for 33 KV Transformer with Diff. Protection | No | 1 | 78541 | 78541 | 78541 | #REF! | @ | 102 |  | #N/A | 132396.6417 | 132396.6417 | -53855.6417 | -40.68%
15 | 33 kV Pin Insulators with G.I. Pins | Nos | 6 | 486 | 2916 | 486 | #REF! | @ | 102 |  | #N/A | 613.9519 | 3683.7112 | -127.9519 | -20.84%
16 | Structure for 33 KV CT & PT as per Sheet no.3 | No | 1 | 64960 | 64960 | #N/A |  | @ | 102 |  | #N/A | 35349.6 | 35349.6 | 29610.4 | 83.76%
17 | G.I.Nut Bolts | KG | 150 | 112 | 16800 | 112 | #REF! | @ | 102 |  | #N/A | 66 | 9900 | 46 | 69.7%
B | 11 KV SIDE |  |  |  |  | #N/A |  | @ | 102 |  | #N/A |  |  | 0 | #DIV/0!
18 | 11 kv 250 MVA OD Switchgears comprising of 1 Incomer and 3 single feeder with associated OD panels, Islators, C.T. & P.T. etc. | Set | 1 | 1078087 | 1078087 | 1078087 | #REF! | @ | 102 |  | #N/A | 1092165.231 | 1092165.231 | -14078.231 | -1.289%
19 | L.As. 11 KV (Gapless type) with disconector | Set | 1 | 1531 | 1531 | 1531 | #REF! | @ | 102 |  | #N/A | 1037.0406 | 1037.0406 | 493.9594 | 47.63%
20 | Take off structure for 3 outgoing feeder as per Sheet no.4 | No. | 1 | 414115 | 414115 | #N/A |  | @ | 102 |  | #N/A | 305438.4512 | 305438.4512 | 108676.5488 | 35.58%
21 | 11 kV Pin Insulators with G.I. Pins | No. | 12 | 120 | 1440 | 120 | #REF! | @ | 102 |  | #N/A | 110.7853 | 1329.4238 | 9.2147 | 8.318%
22 | Clamps and Connectors as per Sheet no.5 | No. | 1 | 217896 | 217896 | #N/A |  | @ | 102 |  | #N/A | 193000.2 | 193000.2 | 24895.8 | 12.9%
23 | Structure for 11 KV Main Bus as per Sheet no.6 | No. | 1 | 341191 | 341191 | #N/A |  | @ | 102 |  | #N/A | 235189.7521 | 235189.7521 | 106001.2479 | 45.07%
24 | S/S Yard lighting as per Sheet no.7 | No. | 1 | 163162 | 163162 | #N/A |  | @ | 102 |  | #N/A | 151172.072 | 151172.072 | 11989.928 | 7.931%
25 | Battery set 30 Volt, 100 AH with Battery charger | No. | 1 | 82800 | 82800 | 82800 | #REF! | @ | 102 |  | #N/A | 43060.9766 | 43060.9766 | 39739.0234 | 92.29%
26 | 11/0.43 KV x 100 KVA station Transformer as per Sheet no.8. | No. | 1 | 274033.4 | 274033.4 | #N/A |  | @ | 102 |  | #N/A | 186070.985 | 186070.985 | 87962.415 | 47.27%
27 | Control cables for S/S as per Sheet no.9 | No. | 1 | 119963 | 119963 | #N/A |  | @ | 102 |  | #N/A | 66843.6721 | 66843.6721 | 53119.3279 | 79.47%
28 | AC Distribution Board 'B' type | No. | 1 | 24325 | 24325 | 24325 | #REF! | @ | 102 |  | #N/A | 24842.152 | 24842.152 | -517.152 | -2.082%
[8 empty] | @ | 102 |  | #N/A |  |  | 0 | #DIV/0!
D | Cost of material |  |  |  | 12234303.75 |  |  | @ | 102 |  | #N/A |  | 9788537.0729 | 0 | #DIV/0!
[8 empty] | @ | 102 |  | #N/A |  |  | 0 | #DIV/0!
1 | Erection cost on material | 5% |  |  | 611715.1875 | #N/A |  | @ | 101 |  | #N/A |  | 0 | 0 | #DIV/0!
2 | Contractor supervision charges on material | 5% |  |  | 611715.1875 | #N/A |  | @ | 101 |  | #N/A |  | 200759.1423 | 0 | #DIV/0! |  | 100
| Sub-Total |  |  |  | 13457734.125
3 | Contractor's Profit | 5% |  |  | 672886.7063
| Sub-Total |  |  |  | 14130620.8313
4 | Transportation on material | 4% |  |  | 489372.15 | #N/A |  | @ | 101 |  | #N/A |  | 669197.141 | 0 | #DIV/0!
5 | T&P on material cost | 1% |  |  | 122343.0375
6 | Contigencies on material | 2% |  |  | 244686.075 | #N/A |  | @ | 101 |  | #N/A |  | 334598.5705 | 0 | #DIV/0!
| Service Cost |  |  |  | 30341073.3 | [11 empty] | 120.5
| Sub-Total |  |  |  | 14987022.0938 | #N/A |  | @ | 101 |  | #N/A |  | 334598.5705 | 0 | #DIV/0! |  | 6.025
7 | BG Charges on 10% of the LOA amount (on Material+centage | 0.2% |  |  | 29974.0442
| Sub-Total |  |  |  | 15016996.1379
8 | Labour Cess (1% of Centages and Civil works, civil cost includes Labour cess) | 0.185% |  |  | 27781.4429
9 | Insurance | 1% |  |  | 150169.9614
10 | Turnkey Charges | 0% |  |  | 0 | [11 empty] | #REF!
| Total |  |  |  | 15194947.5422
[8 empty] | @ | 102 |  | #N/A |  | 12774040.8869 | 0 | #DIV/0!
9 | Civil Works As per Sheet 'C' | No. | 1 |  | 10429844.5517 |  |  | @ | 102 |  | #N/A |  | 4299500 | 0 | #DIV/0!
| Total Cost of Estimate |  |  |  | 25624792.0939 |  |  | @ | 102 |  | #N/A |  | 17073540.8869 | 0 | #DIV/0!
| Particulars | [7 empty] | 102 |  | #N/A |  |  | 0 | #DIV/0!
|  | DPR Amount | Tender/ Estimate Amount | [5 empty] | 102 |  | #N/A |  |  | 0 | #DIV/0!
|  | 75.37% | 24.2% | [5 empty] | 102 |  | #N/A |  |  | 0 | #DIV/0!
| Cost with overheads on Material | 21455298.4864 | 15195005.2575 | [5 empty] | 102 |  | #N/A |  |  | 0 | #DIV/0!
| Civil Works As per Sheet 'C' | 14184588.5903 | 10429844.5517 |  |  | 10358484.5517 |  |  | 102 |  | #N/A |  |  | 0 | #DIV/0!
| Total Cost of the Estimate | 35639887.0767 | 25624849.8092 | [5 empty] | 102 |  | #N/A |  |  | 0 | #DIV/0!
-- | [7 empty] | @ | 102 |  | #N/A |  |  | 0 | #DIV/0!
Sheet No.1 | [7 empty] | @ | 102 |  | #N/A |  |  | 0 | #DIV/0!
Cost data for 33 KV Gantry M.S.Structure/Steel Section for 1x 10 MVA S/S | [7 empty] | @ | 102 |  | #N/A |  |  | 0 | #DIV/0!
[8 empty] | @ | 102 |  | #N/A |  |  | 0 | #DIV/0!
[8 empty] | @ | 102 |  | #N/A |  |  | 0 | #DIV/0!
Sr.No. | Description of Material | Unit | Qty. | RT/U Rs. | Amt.Rs. |  |  | @ | 102 |  | #N/A | RT/U Rs. | Amt.Rs. | #VALUE! | #VALUE!
1 | Column type HG(4 Nos.)-496.0 kg. | MT | 1.984 | 65475 | 129902.4 | 65475 | #REF! | @ | 102 |  | #N/A | 38405.5 | 76196.512 | 27069.5 | 70.48%
2 | Beam type HA(2 Nos.)-261.0 Kg. | MT | 0.522 | 65475 | 34177.95 | 65475 | #REF! | @ | 102 |  | #N/A | 38405.5 | 20047.671 | 27069.5 | 70.48%
|  |  |  | Total: | 164080.35 |  |  | @ | 102 |  | #N/A | Total: | 96244.183 | #VALUE! | #VALUE!
[8 empty] | @ | 102 |  | #N/A |  |  | 0 | #DIV/0!
Sheet No.2 | [7 empty] | @ | 102 |  | #N/A |  |  | 0 | #DIV/0!
Cost data for Earthing Work at 1x 10 MVA at 33/11 KV S/S | [7 empty] | @ | 102 |  | #N/A |  |  | 0 | #DIV/0!
[8 empty] | @ | 102 |  | #N/A |  |  | 0 | #DIV/0!
[8 empty] | @ | 102 |  | #N/A |  |  | 0 | #DIV/0!
Sr.No. | Description of Material | Unit | Qty. | RT/U Rs. | Amt.Rs. |  |  | @ | 102 |  | #N/A | RT/U Rs. | Amt.Rs. | #VALUE! | #VALUE!
1 | M.S.Flat 50 x 6 mm | Kg. | 2000 | 65 | 130000 | 65 | #REF! | @ | 102 |  | #N/A | 34.128 | 68256 | 30.872 | 90.46%
2 | Earthing Sets H.T of C.I.pipe 150 mm 3 mtr. | No. | 22 | 7355 | 161810 | 7355 | #REF! | @ | 102 |  | #N/A | 6050 | 133100 | 1305 | 21.57%
3 | Coal | Kg. | 1400 | 17 | 23800 | 17 | #REF! | @ | 102 |  | #N/A | 4.4 | 6160 | 12.6 | 286.4%
4 | Salt | Kg. | 1400 | 12 | 16800 | 12 | #REF! | @ | 102 |  | #N/A | 3.5 | 4900 | 8.5 | 242.9%
5 | RCC Ring work for earthing pits | No. | 0 | 293 | 0 | 293 | #REF! | @ | 102 |  | #N/A | 220 | 4840 | 73 | 33.18%
6 | Sundries | L.S. | 1 | 886 | 886 | 886 | #REF! | @ | 102 |  | #N/A | 770 | 770 | 116 | 15.06%
|  |  |  | Total: | 333296 |  |  | @ | 102 |  | #N/A | Total: | 218026 | #VALUE! | #VALUE!
[8 empty] | @ | 102 |  | #N/A |  |  | 0 | #DIV/0!
Sheet No.3 | [7 empty] | @ | 102 |  | #N/A |  |  | 0 | #DIV/0!
Cost data of Structure for 33 KV CT & PT at 1x10 MVA 33/11 KV S/Stn. | [7 empty] | @ | 102 |  | #N/A |  |  | 0 | #DIV/0!
[8 empty] | @ | 102 |  | #N/A |  |  | 0 | #DIV/0!
Sr.No. | Description of Material | Unit | Qty. | RT/U Rs. | Amt.Rs. |  |  | @ | 102 |  | #N/A | RT/U Rs. | Amt.Rs. | #VALUE! | #VALUE!
1 | Structure for 33 KV PT | Kg. | 315 | 70 | 22050 | 70 | #REF! | @ | 102 |  | #N/A | 37.92 | 11944.8 | 32.08 | 84.6%
2 | Structure for 33 KV CT | Kg. | 360 | 70 | 25200 | 70 | #REF! | @ | 102 |  | #N/A | 37.92 | 13651.2 | 32.08 | 84.6%
3 | Structure for 33 KV L.A. | Kg. | 155 | 70 | 10850 | 70 | #REF! | @ | 102 |  | #N/A | 37.92 | 5877.6 | 32.08 | 84.6%
4 | Structure for Power T/F Neutral Earthing | Kg. | 50 | 70 | 3500 | 70 | #REF! | @ | 102 |  | #N/A | 37.92 | 1896 | 32.08 | 84.6%
5 | G.I.Nut Bolts | Kg. | 30 | 112 | 3360 | 112 | #REF! | @ | 102 |  | #N/A | 66 | 1980 | 46 | 69.7%
|  |  |  | Total: | 64960 |  |  | @ | 102 |  | #N/A | Total: | 35349.6 | #VALUE! | #VALUE!
[8 empty] | @ | 102 |  | #N/A |  |  | 0 | #DIV/0!
Sheet No : 4 | [7 empty] | @ | 102 |  | #N/A |  |  | 0 | #DIV/0!
[8 empty] | @ | 102 |  | #N/A |  |  | 0 | #DIV/0!
Cost data for Take off structure for 11 KV Feeders 3 outlets at 1x 10 MVA,33/11 KV Sub Stn. (Outdoor) | [7 empty] | @ | 102 |  | #N/A |  |  | 0 | #DIV/0!
[8 empty] | @ | 102 |  | #N/A |  |  | 0 | #DIV/0!
[8 empty] | @ | 102 |  | #N/A |  |  | 0 | #DIV/0!
Sr.No. | Description of material | Unit | Qty. | Rate | Amount |  |  | @ | 102 |  | #N/A | Rate | Amount | #VALUE! | #VALUE!
1 | RSJ 116x100, 9 m long | Nos. | 6 | 12493 | 74958 | 12493 | #REF! | @ | 102 |  | #N/A | 8744.6943 | 52468.1658 | 3748.3057 | 42.86%
2 | MS Channel 100x50x6 mm | Kg. | 1610 | 70 | 112700 | 70 | #REF! | @ | 102 |  | #N/A | 37.92 | 61051.2 | 32.08 | 84.6%
3 | MS angle 50x50x6 mm | Kg. | 100 | 70 | 7000 | 70 | #REF! | @ | 102 |  | #N/A | 37.92 | 3792 | 32.08 | 84.6%
4 | MS Flat 75x10 mm | Kg. | 80 | 65 | 5200 | 65 | #REF! | @ | 102 |  | #N/A | 34.128 | 2730.24 | 30.872 | 90.46%
5 | 11KV A.B. Switch, 400 A | Nos. | 3 | 11642 | 34926 | 11642 |  | @ | 102 |  | #N/A | 10436.233 | 31308.6991 | 1205.767 | 11.55%
6 | Disc Insulator 11 KV 70 KN | Nos. | 36 | 326 | 11736 | 326 | #REF! | @ | 102 |  | #N/A | 227.0967 | 8175.4801 | 98.9033 | 43.55%
7 | Strain Hardware for AAAC232 sq.mm. | Nos. | 36 | 693 | 24948 | 693 | #REF! | @ | 102 |  | #N/A | 670.6571 | 24143.6552 | 22.3429 | 3.331%
8 | 11 kV Pin Insulators with G.I. Pins | Nos. | 9 | 120 | 1080 | 120 | #REF! | @ | 102 |  | #N/A | 110.7853 | 997.0679 | 9.2147 | 8.318%
9 | Earthing Sets H.T | Sets | 3 | 462 | 1386 | 462 | #REF! | @ | 102 |  | #N/A | 285.2137 | 855.6412 | 176.7863 | 61.98%
10 | L.As. 11 KV (Gapless type) with disconector | Sets | 3 | 1531 | 4593 | 1531 | #REF! | @ | 102 |  | #N/A | 1037.0406 | 3111.1218 | 493.9594 | 47.63%
11 | AAAC 232 mm2 | Rmt. | 150 | 162 | 24300 | 162 | #REF! | @ | 102 |  | #N/A | 117.8004 | 17670.06 | 44.1996 | 37.52%
12 | G.I.Strip (25 X 3 mm) | Kg. | 40 | 90 | 3600 | 90 | #REF! | @ | 102 |  | #N/A | 44.128 | 1765.12 | 45.872 | 104%
13 | G.I.Nut Bolts | Kg. | 50 | 112 | 5600 | 112 | #REF! | @ | 102 |  | #N/A | 66 | 3300 | 46 | 69.7%
14 | Concreting ration 1:3:6 | Cmt. | 4 | 4328 | 17312 | 4328 | #REF! | @ | 102 |  | #N/A | 3135 | 12540 | 1193 | 38.05%
15 | Wedge Connectors | [6 empty] | @ | 102 |  | #N/A |  |  | 0 | #DIV/0!
a) | PANTHER TO PANTHER or equivalent AAAC | Nos. | 18 | 826 | 14868 | 826 | #REF! | @ | 102 |  | #N/A | 990 | 17820 | -164 | -16.57%
b) | T-Connector for 200 sq mm conductor(Compression type) | Nos. | 18 | 3855 | 69390 | 3855 | #REF! | @ | 102 |  | #N/A | 3520 | 63360 | 335 | 9.517%
16 | Miscelleneous material | LS | 1 | 518 | 518 | 518 |  | @ | 102 |  | #N/A | 350 | 350 | 168 | 48%
|  |  |  | Total: | 414115 |  |  | @ | 102 |  | #N/A | Total: | 305438.4512 | #VALUE! | #VALUE!
[8 empty] | @ | 102 |  | #N/A |  |  | 0 | #DIV/0!
Sheet No. 5 | [7 empty] | @ | 102 |  | #N/A |  |  | 0 | #DIV/0!
Cost data for Clamps & Connectors at 1x 10 MVA,3311 kv sub stn. (Outdoor) | [7 empty] | @ | 102 |  | #N/A |  |  | 0 | #DIV/0!
Sr.No. | Description of material | Unit | Qty. | Rate | Amount |  |  | @ | 102 |  | #N/A | Rate | Amount | #VALUE! | #VALUE!
1 | Wedge Connectors | [6 empty] | @ | 102 |  | #N/A |  |  | 0 | #DIV/0!
a) | DOG TO DOG or equivalent AAAC | Nos. | 30 | 642 | 19260 | 642 |  | @ | 102 |  | #N/A | 770 | 23100 | -128 | -16.62%
b) | T-Connector for 200 sq mm conductor(Compression type) | Nos. | 30 | 3855 | 115650 | 3855 | #REF! | @ | 102 |  | #N/A | 3520 | 105600 | 335 | 9.517%
2 | Clamps for 33 KV Isolator | Nos. | 24 | 1141 | 27384 | 1141 | #REF! | @ | 102 |  | #N/A | 886 | 21264 | 255 | 28.78%
3 | Connectors for T/F Bushing | Nos. | 6 | 4350 | 26100 | 4350 | #REF! | @ | 102 |  | #N/A | 3544.7 | 21268.2 | 805.3 | 22.72%
4 | Clamps for 33 KV C.T. | Nos. | 6 | 1668 | 10008 | 1668 | #REF! | @ | 102 |  | #N/A | 1238 | 7428 | 430 | 34.73%
5 | Clamps for 33 KV P.T. | Nos. | 3 | 1668 | 5004 | 1668 | #REF! | @ | 102 |  | #N/A | 1238 | 3714 | 430 | 34.73%
6 | Clamps for 33 KV V.C.B. | Nos. | 6 | 2415 | 14490 | 2415 | #REF! | @ | 102 |  | #N/A | 1771 | 10626 | 644 | 36.36%
|  |  |  | Total: | 217896 |  |  | @ | 102 |  | #N/A | Total: | 193000.2 | #VALUE! | #VALUE!
[8 empty] | @ | 102 |  | #N/A |  |  | 0 | #DIV/0!
Sheet No.6 | [7 empty] | @ | 102 |  | #N/A |  |  | 0 | #DIV/0!
Cost data for Structure of 11 KV Main Bus at 1x 10MVA, 33/11 KV Sub-Station (Outdoor) | [7 empty] | @ | 102 |  | #N/A |  |  | 0 | #DIV/0!
[8 empty] | @ | 102 |  | #N/A |  |  | 0 | #DIV/0!
Sr.No. | Description of Material | Unit | Qty. | RT/U Rs. | Amt. Rs. |  |  | @ | 102 |  | #N/A | RT/U Rs. | Amt. Rs. | #VALUE! | #VALUE!
1 | RSJ 116x100, 9 m long | Nos. | 6 | 12493 | 74958 | 12493 | #REF! | @ | 102 |  | #N/A | 8744.6943 | 52468.1658 | 3748.3057 | 42.86%
2 | MS Channel 100x50x6 mm | Kg. | 1610 | 70 | 112700 | 70 | #REF! | @ | 102 |  | #N/A | 37.92 | 61051.2 | 32.08 | 84.6%
3 | MS angle 50x50x6 mm | Kg. | 100 | 70 | 7000 | 70 | #REF! | @ | 102 |  | #N/A | 37.92 | 3792 | 32.08 | 84.6%
4 | MS Flat 75x10 mm | Kg. | 80 | 65 | 5200 | 65 | #REF! | @ | 102 |  | #N/A | 34.128 | 2730.24 | 30.872 | 90.46%
5 | Disc Insulator 11 KV 70 KN | Nos. | 36 | 326 | 11736 | 326 | #REF! | @ | 102 |  | #N/A | 227.0967 | 8175.4801 | 98.9033 | 43.55%
6 | Strain Hardware for AAAC232 sq.mm. | Nos. | 36 | 693 | 24948 | 693 | #REF! | @ | 102 |  | #N/A | 670.6571 | 24143.6552 | 22.3429 | 3.331%
7 | 11 kV Pin Insulators with G.I. Pins | Nos. | 9 | 120 | 1080 | 120 | #REF! | @ | 102 |  | #N/A | 110.7853 | 997.0679 | 9.2147 | 8.318%
8 | Earthing Sets H.T | Sets | 3 | 462 | 1386 | 462 | #REF! | @ | 102 |  | #N/A | 285.2137 | 855.6412 | 176.7863 | 61.98%
9 | L.As. 11 KV (Gapless type) with disconector | Sets | 3 | 1531 | 4593 | 1531 | #REF! | @ | 102 |  | #N/A | 1037.0406 | 3111.1218 | 493.9594 | 47.63%
10 | AAAC 232 mm2 | Rmt. | 150 | 162 | 24300 | 162 | #REF! | @ | 102 |  | #N/A | 117.8004 | 17670.06 | 44.1996 | 37.52%
11 | G.I.Strip (25 X 3 mm) | Kg. | 40 | 90 | 3600 | 90 | #REF! | @ | 102 |  | #N/A | 44.128 | 1765.12 | 45.872 | 104%
12 | G.I.Nut Bolts | Kg. | 50 | 112 | 5600 | 112 | #REF! | @ | 102 |  | #N/A | 66 | 3300 | 46 | 69.7%
13 | Concreting ration 1:3:6 | Cmt. | 4 | 4328 | 17312 | 4328 | #REF! | @ | 102 |  | #N/A | 3135 | 12540 | 1193 | 38.05%
14 | T-Connector for 200 sq mm conductor(Compression type) | Nos. | 12 | 3855 | 46260 | 3855 | #REF! | @ | 102 |  | #N/A | 3520 | 42240 | 335 | 9.517%
15 | Miscelleneous material | LS | 1 | 518 | 518 | 518 |  | @ | 102 |  | #N/A | 350 | 350 | 168 | 48%
|  |  |  | Total: | 341191 |  |  | @ | 102 |  | #N/A | Total: | 235189.7521 | #VALUE! | #VALUE!
Sheet No.7 | [7 empty] | @ | 102 |  | #N/A |  |  | 0 | #DIV/0!
Cost data for Yard Lighting of 1 x 10 MVA , 33/11 KV S/S | [7 empty] | @ | 102 |  | #N/A |  |  | 0 | #DIV/0!
[8 empty] | @ | 102 |  | #N/A |  |  | 0 | #DIV/0!
[8 empty] | @ | 102 |  | #N/A |  |  | 0 | #DIV/0!
Sr.No. | Description of Material | Unit | Qty. | RT/U Rs. | Amt. Rs. |  |  | @ | 102 |  | #N/A | RT/U Rs. | Amt. Rs. | #VALUE! | #VALUE!
1 | LED light fittings 80 Watts | No. | 12 | 1625 | 19500 | 1625 | #REF! | @ | 102 |  | #N/A | 3080 | 36960 | -1455 | -47.24%
2 | Tubular pole 9 Mtr. Long 88.9C, 137.7 mm | No. | 12 | 5800 | 69600 | 5800 | #REF! | @ | 102 |  | #N/A | 3520 | 42240 | 2280 | 64.77%
3 | L.T. XLPE Armoured cable 4core 16sq.mm. | Mtr. | 250 | 92 | 23000 | 92 | #REF! | @ | 102 |  | #N/A | 172.94 | 43235 | -80.94 | -46.8%
4 | L.T. 2 Core Cable 2.5 sqmm Armoured | Mtr. | 100 | 102 | 10200 | 102 | #REF! | @ | 102 |  | #N/A | 26.7367 | 2673.672 | 75.2633 | 281.5%
5 | Concreting ration 1:3:6 | Cmt | 7 | 4328 | 30296 | 4328 | #REF! | @ | 102 |  | #N/A | 3135 | 21945 | 1193 | 38.05%
6 | Red Bricks | No. | 1000 | 8 | 8000 | 8 | #REF! | @ | 102 |  | #N/A | 2.2 | 2200 | 5.8 | 263.6%
7 | Sand | Cmt | 6 | 280 | 1680 | 280 | #REF! | @ | 102 |  | #N/A | 191.4 | 1148.4 | 88.6 | 46.29%
8 | Sundries | L.S. | - | 886 | 886 | 886 | #REF! | @ | 102 |  | #N/A | 770 | 770 | 116 | 15.06%
|  |  |  | Total: | 163162 |  |  | @ | 102 |  | #N/A | Total: | 151172.072 | #VALUE! | #VALUE!
[8 empty] | @ | 102 |  | #N/A |  |  | 0 | #DIV/0!
Sheet No.8 | [7 empty] | @ | 102 |  | #N/A |  |  | 0 | #DIV/0!
Cost data for 100 KVA, 11/0.43 KV Station Transformer for 1x10 MVA S/S. (Outdoor) | [7 empty] | @ | 102 |  | #N/A |  |  | 0 | #DIV/0!
[8 empty] | @ | 102 |  | #N/A |  |  | 0 | #DIV/0!
Sr.No. | Description of material | Unit | Qty. | Rate | Amount |  |  | @ | 102 |  | #N/A | Rate | Amount | #VALUE! | #VALUE!
1 | MS Channel 100x50x6 mm | Kg. | 290 | 70 | 20300 | 70 | #REF! | @ | 102 |  | #N/A | 37.92 | 10996.8 | 32.08 | 84.6%
2 | M.S.Channel 75x40x6 mm | Kg. | 15 | 70 | 1050 | 70 | #REF! | @ | 102 |  | #N/A | 37.92 | 568.8 | 32.08 | 84.6%
3 | MS Flat 75x10 mm | Kg. | 20 | 65 | 1300 | 65 | #REF! | @ | 102 |  | #N/A | 34.128 | 682.56 | 30.872 | 90.46%
4 | Dist. Transformer 100 KVA, 11/0.43 kv | No. | 1 | 143782 | 143782 | 143782 | #REF! | @ | 102 |  | #N/A | 92073.2338 | 92073.2338 | 51708.7662 | 56.16%
5 | L.T.Dist.Boxes 100 KVA with MCCB | No | 1 | 17694 | 17694 | 17694 | #REF! | @ | 102 |  | #N/A | 18667.547 | 18667.547 | -973.547 | -5.215%
6 | 11KV A.B. Switch, 400 A | Set | 1 | 11642 | 11642 | 11642 | #REF! | @ | 102 |  | #N/A | 10436.233 | 10436.233 | 1205.767 | 11.55%
7 | 11KV H.G.Fuses | Nos. | 1 | 2475 | 2475 | 2475 | #REF! | @ | 102 |  | #N/A | 2289.2765 | 2289.2765 | 185.7235 | 8.113%
8 | L.As. 11 KV (Gapless type) with disconector | Set | 1 | 1531 | 1531 | 1531 | #REF! | @ | 102 |  | #N/A | 1037.0406 | 1037.0406 | 493.9594 | 47.63%
9 | 11 kV Pin Insulators with G.I. Pins | Nos. | 6 | 120 | 720 | 120 | #REF! | @ | 102 |  | #N/A | 110.7853 | 664.7119 | 9.2147 | 8.318%
10 | L.T.XLPE Armoured 3.5 Core cable120 sq.mm. | Rmt. | 10 | 453 | 4530 | 453 | #REF! | @ | 102 |  | #N/A | 354.7027 | 3547.0274 | 98.2973 | 27.71%
11 | L.T.XLPE Armoured 3.5 Core cable70 sq.mm. | Rmt. | 50 | 275 | 13750 | 275 | #REF! | @ | 102 |  | #N/A | 242.9799 | 12148.9935 | 32.0201 | 13.18%
12 | Earthing Sets H.T | Nos. | 3 | 462 | 1386 | 462 | #REF! | @ | 102 |  | #N/A | 285.2137 | 855.6412 | 176.7863 | 61.98%
13 | G.I.Strip (25 X 3 mm) | Kg. | 40 | 90 | 3600 | 90 | #REF! | @ | 102 |  | #N/A | 44.128 | 1765.12 | 45.872 | 104%
14 | Coal | Kg. | 200 | 17 | 3400 | 17 | #REF! | @ | 102 |  | #N/A | 4.4 | 880 | 12.6 | 286.4%
15 | Salt | Kg. | 200 | 12 | 2400 | 12 | #REF! | @ | 102 |  | #N/A | 3.5 | 700 | 8.5 | 242.9%
16 | Plinth for station Transformer | Cmt. | 5.6 | 6604 | 36982.4 | 6604 | #REF! | @ | 102 |  | #N/A | 4380 | 24528 | 2224 | 50.78%
17 | Half round cement pipe ( 150mm X 1mtr) | Nos. | 30 | 157 | 4710 | 157 | #REF! | @ | 102 |  | #N/A | 86 | 2580 | 71 | 82.56%
18 | G.I.Nut Boltss Washer & Misc Material | L.S | 1 | 2781 | 2781 | 2781 | #REF! | @ | 102 |  | #N/A | 1650 | 1650 | 1131 | 68.55%
|  |  |  | Total: | 274033.4 |  |  | @ | 102 |  | #N/A | Total: | 186070.985 | #VALUE! | #VALUE!
[8 empty] | @ | 102 |  | #N/A |  |  | 0 | #DIV/0!
Sheet No.9 | [7 empty] | @ | 102 |  | #N/A |  |  | 0 | #DIV/0!
Cost data for Control cable 1 X 10 MVA S/Stn | [7 empty] | @ | 102 |  | #N/A |  |  | 0 | #DIV/0!
[8 empty] | @ | 102 |  | #N/A |  |  | 0 | #DIV/0!
Sr.No. | Description of material | Unit | Qty. | Rate | Amount |  |  | @ | 102 |  | #N/A | Rate | Amount | #VALUE! | #VALUE!
1 | Armoured Copper control cable 19C X 2.5 Sq mm | Rmt | 125 | 474 | 59250 | 474 | #REF! | @ | 102 |  | #N/A | 255.9512 | 31993.8938 | 218.0488 | 85.19%
2 | Armoured Copper control cable 12C X 2.5 Sq mm | Rmt | 130 | 309 | 40170 | 309 | #REF! | @ | 102 |  | #N/A | 169.6635 | 22056.2498 | 139.3365 | 82.13%
3 | Armoured Copper control cable 4C X 2.5 Sq mm | Rmt | 55 | 125 | 6875 | 125 | #REF! | @ | 102 |  | #N/A | 50.3409 | 2768.7506 | 74.6591 | 148.3%
4 | Armoured Copper control cable 2Cx2.5 sq.mm. | Rmt | 50 | 79 | 3950 | 79 | #REF! | @ | 102 |  | #N/A | 26.7367 | 1336.836 | 52.2633 | 195.5%
5 | L.T. XLPE Armoured cable 4core 16sq.mm. | RMT | 100 | 92 | 9200 | 92 | #REF! | @ | 102 |  | #N/A | 82.8794 | 8287.942 | 9.1206 | 11%
6 | Miscelleneous material | L.S | 1 | 518 | 518 | 518 | #REF! | @ | 102 |  | #N/A | 440 | 400 | 78 | 17.73%
|  |  |  | TOTAL | 119963 |  |  | @ | 102 |  | #N/A | TOTAL | 66843.6721 | #VALUE! | #VALUE!
[8 empty] | @ | 102 |  | #N/A |  |  | 0 | #DIV/0!
Sheet No.10 | [7 empty] | @ | 102 |  | #N/A |  |  | 0 | #DIV/0!
Safety items and T&P in sub-station: | [7 empty] | @ | 102 |  | #N/A |  |  | 0 | #DIV/0!
[8 empty] | @ | 102 |  | #N/A |  |  | 0 | #DIV/0!
Sr.No. | Description of material | Unit | Qty. | Rate (Rs.) | Amount(Rs.) |  |  | @ | 102 |  | #N/A | Rate (Rs.) | Amount(Rs.) | #VALUE! | #VALUE!
1 | Safety Items as per the requirement of electrical inspector as under | L.S | 1 | 11000 | 11000 | 11000 | #REF! | @ | 102 |  | #N/A | 8250 | 8250 | 2750 | 33.33%
| a) First Aid Box | [6 empty] | @ | 102 |  | #N/A |  |  | 0 | #DIV/0!
| b) Shock treatment chart | [6 empty] | @ | 102 |  | #N/A |  |  | 0 | #DIV/0!
| c) Rubber matts 8 mm thick | [6 empty] | @ | 102 |  | #N/A |  |  | 0 | #DIV/0!
| d) 4 Fire buckets with sand & M.S. Hooks / stand | [6 empty] | @ | 102 |  | #N/A |  |  | 0 | #DIV/0!
| e) Helmet | [6 empty] | @ | 102 |  | #N/A |  |  | 0 | #DIV/0!
| f) Hand gloves | [6 empty] | @ | 102 |  | #N/A |  |  | 0 | #DIV/0!
| g) 2 Nos. Fire extinguisher | [6 empty] | @ | 102 |  | #N/A |  |  | 0 | #DIV/0!
2 | SLD Board 11 KV side | No. | 1 | 900 | 900 | 900 | #REF! | @ | 102 |  | #N/A | 550 | 550 | 350 | 63.64%
3 | Sub-station Board (Name) with angle stand | No. | 2 | 5060 | 10120 | 5060 | #REF! | @ | 102 |  | #N/A | 3300 | 6600 | 1760 | 53.33%
4 | Danger Board in yard. | No. | 10 | 87 | 870 | 87 | #REF! | @ | 102 |  | #N/A | 44 | 440 | 43 | 97.73%
5 | Battery Accessories such as hydrometer,cell tester, Acid can, distilled water can,handgloves etc. | Set | 1 | 1500 | 1500 | 1500 | #REF! | @ | 102 |  | #N/A | 825 | 825 | 675 | 81.82%
6 | 2 no.s 8W CFL lamps with one suitable invertor ( DC to AC) | Set | 1 | 450 | 450 | 450 | #REF! | @ | 102 |  | #N/A | 550 | 550 | -100 | -18.18%
7 | Earth tester 200 Amp. 2000 Ohm | No. | 1 | 6025 | 6025 | 6025 | #REF! | @ | 102 |  | #N/A | 8800 | 8800 | -2775 | -31.53%
8 | 2.5 / 5 KV Megger (Mannual) | No. | 1 | 10000 | 10000 | 10000 | #REF! | @ | 102 |  | #N/A | 24750 | 24750 | -14750 | -59.6%
9 | 500 V Megger | No. | 1 | 5000 | 5000 | 5000 | #REF! | @ | 102 |  | #N/A | 1650 | 1650 | 3350 | 203%
10 | Digital Tong tester (1000 Amp., 500 V) With associated accessories. | No. | 1 | 2425 | 2425 | 2425 | #REF! | @ | 102 |  | #N/A | 2695 | 2695 | -270 | -10.02%
11 | Digital Multi meter (10 Amp) | No. | 1 | 1375 | 1375 | 1375 | #REF! | @ | 102 |  | #N/A | 1760 | 1760 | -385 | -21.88%
12 | Dicharge rod for 33 KV | Set | 1 | 2250 | 2250 | 2250 | #REF! | @ | 102 |  | #N/A | 550 | 550 | 1700 | 309.1%
13 | Discharge rod for 11 KV | Set | 1 | 1715 | 1715 | 1715 | #REF! | @ | 102 |  | #N/A | 550 | 550 | 1165 | 211.8%
14 | Tool box with ratchet spanner,flat spanners,box spanner, plier, screwdriver, hammer ,hacksaw with blades, chisel,files (Standard make) | No. | 1 | 5500 | 5500 | 5500 | #REF! | @ | 102 |  | #N/A | 3300 | 3300 | 2200 | 66.67%
15 | 2 Cell torch | No. | 2 | 290 | 580 | 290 | #REF! | @ | 102 |  | #N/A | 49.5 | 99 | 240.5 | 485.9%
16 | 3 Cell torch | No. | 2 | 390 | 780 | 390 | #REF! | @ | 102 |  | #N/A | 71.5 | 143 | 318.5 | 445.5%
17 | Aluminium ladder (Adjustable) | No. | 1 | 4140 | 4140 | 4140 | #REF! | @ | 102 |  | #N/A | 1375 | 1375 | 2765 | 201.1%
18 | Emergency Artificial resperation kit | Set | 1 | 1525 | 1525 | 1525 | #REF! | @ | 102 |  | #N/A | 1650 | 1650 | -125 | -7.576%
19 | Name plate painting for all equipments | LS | 1 | 690 | 690 | 690 | #REF! | @ | 102 |  | #N/A | 550 | 550 | 140 | 25.45%
|  |  |  | Total: | 66845 |  |  | @ | 102 |  | #N/A | Total: | 65087 | #VALUE! | #VALUE!
C | Cost data for civil works for 22/11 KV Sub Station. | [6 empty] | @ | 102 |  | #N/A |  |  | 0 | #DIV/0!
[8 empty] | @ | 102 |  | #N/A |  |  | 0 | #DIV/0!
Sr.No. | Particular | Amount | [5 empty] | @ | 102 |  | #N/A |  |  | 0 | #DIV/0!
1 | Land Development ( As per table A) | 347011.5 |  |  |  | 347011.5 |  | @ | 102 |  | Land Development ( As per table A) |  |  | 0 | #DIV/0! |  | 242640 |  | 104371.5
2 | Control room (As per table B) outdoor | 3066043.5 |  |  |  | 3066043.5 |  | @ | 102 |  | Control room (As per table B) |  |  | 0 | #DIV/0! |  | 2087239 |  | 978804.5
3 | Store room of size 8.0m X 6.0 m (As per table C) | 965146.6 |  |  |  | 965146.6 |  | @ | 102 |  | Store room of size 8.0m X 6.0 m (As per table C) |  |  | 0 | #DIV/0! |  | 674742.2 |  | 290404.4
4 | Sanitory Water supply | 0 |  |  |  | 0 |  | @ | 102 |  | Sanitory Water supply |  |  | 0 | #DIV/0! |  | 0 |  | 0
5 | Electrification (Lumsum) | 142595.2425 |  |  |  | 142595.2425 |  | @ | 102 |  | Electrification (Lumsum) |  |  | 0 | #DIV/0! |  | 100000 |  | 42595.2425
6 | WBM Road (As per table D) | 583925 |  |  |  | 583925 |  | @ | 102 |  | WBM Road (As per table D) |  |  | 0 | #DIV/0! |  | 408296 |  | 175629
7 | Chain link fencing and Bar bed wire fencing (As per table E) | 2023680.78 |  |  |  | 2023680.78 |  | @ | 102 |  | Chain link fencing and Bar bed wire fencing (As per table E) |  |  | 0 | #DIV/0! |  | 1495764.28 |  | 527916.5
8 | Metal Spreading (As per table F) | 202203.5 |  |  |  | 202203.5 |  | @ | 102 |  | Metal Spreading (As per table F) |  |  | 0 | #DIV/0! |  | 141360 |  | 60843.5
9 | Equipment Foundations for 1X 5 MVA or 1X10 MVA (1+3 Bay) + Stn Trans. (As table G) Outdoor | 1002132.05 |  |  |  | 1002132.05 |  | @ | 102 |  | Equipment Foundations for 1X 5 MVA or 1X10 MVA (1+3 Bay) (As table G) |  |  | 0 | #DIV/0! |  | 725785 |  | 276347.05
10 | Equipment Foundations for additional 1X 5 MVA or 1X10 MVA (1+3 Bay) (As table G1) Outdoor | 0
11 | 10 MVA Power Transformer Plinth Foundation (as per table G2) | 0
12 | Fire Wall for 2 x 10 MVA Power Transformer (as per table G3) Outdoor | 0
13 | Water Supply arrangement for C/Room and Switch Yard.(As per table H) | 76609 |  |  |  | 76609 |  |  |  |  | Water Supply arrangement for C/Room and Switch Yard.(As per table H) |  |  | 0 | #DIV/0! |  | 58091 |  | 18518
14 | Borewell including pumpset and allied accessories. (As per table I) | 114783 |  |  |  | 114783 | [10 empty] | 101071 |  | 13712
15 | Const.of cable trench with covers in S/Yard. (As per table J) | 402997.58 |  |  |  | 402997.58 | [10 empty] | 297324.804 |  | 105672.776
16 | Construction of retaining wall. (As per table K) | 1045707 |  |  |  | 1045707 |  |  |  |  | Borewell including pumpset and allied accessories. (As per table I) |  |  | 0 | #DIV/0! |  | 731271.97 |  | 314435.03
17 | Rain Water Harvesting (As per Table L) | 82661.7992 |  |  |  | 82661.7992 |  |  |  |  | Const.of cable trench with covers in S/Yard. (As per table J) |  |  | 0 | #DIV/0! |  | 56519.24 |  | 26142.5592
18 | Culvert (As per Table N) If required | 202988 |  |  |  | 202988 |  |  |  |  | Construction of retaining wall. (As per table K) |  |  | 0 | #DIV/0! |  | 138225 |  | 64763
19 | Civil Works for NFIPS System | 171360
| Total= | 10429844.5517 | [5 empty] | @ | 102 |  | #N/A |  |  | 0 | #DIV/0!
[8 empty] | @ | 102 |  | #N/A |  |  | 0 | #DIV/0!
Item Code No.0103 | [7 empty] | @ | 103 |  | #N/A |  |  | 0 | #DIV/0!
Cost data for 33/11 kV 2 X 5 MVA New S/S(Outdoor) | [7 empty] | @ | 103 |  | #N/A |  |  | 0 | #DIV/0!
Sr. No | Description | Unit | Qty. | Rate/Unit Rs. | Total Cost Rs. |  |  | @ | 103 |  | #N/A | Rate/Unit Rs. | Total Cost Rs. | #VALUE! | #VALUE!
A | 33 KV SIDE | [6 empty] | @ | 103 |  | #N/A |  |  | 0 | #DIV/0!
1 | 33 KV Lightning Arrestors (Station type) | Set | 4 | 15253 | 61012 | 15253 | #REF! | @ | 103 |  | #N/A | 9265.2 | 37060.8 | 5987.8 | 64.63%
2 | 33 KV Isolators with EB (800 A) | Set | 2 | 69539 | 139078 | 69539 | #REF! | @ | 103 |  | #N/A | 75046.289 | 150092.578 | -5507.289 | -7.339%
3 | 33 KV Isolators without EB (800 Amp.) | Set | 5 | 63643 | 318215 | 63643 | #REF! | @ | 103 |  | #N/A | 72997.7864 | 364988.932 | -9354.7864 | -12.82%
4 | 33 KV Post Insulator | Nos | 6 | 631 | 3786 | 631 | #REF! | @ | 103 |  | #N/A | 825 | 4950 | -194 | -23.52%
5 | Gantry Structure/Steel section for 33 KV Bus as per Sheet No.1 | Nos | 1 | 263209.5 | 263209.5 |  |  | @ | 103 |  | #N/A | 154390.11 | 154390.11 | 108819.39 | 70.48%
6 | Disc Insulator 11 KV 70 KN | Nos | 36 | 326 | 11736 | 326 | #REF! | @ | 103 |  | #N/A | 227.0967 | 8175.4801 | 98.9033 | 43.55%
7 | AAAC 232 mm2 | MTR | 200 | 162 | 32400 | 162 | #REF! | @ | 103 |  | #N/A | 117.8004 | 23560.08 | 44.1996 | 37.52%
8 | Strain Hardware for AAAC232 sq.mm. | Nos | 12 | 693 | 8316 | 693 | #REF! | @ | 103 |  | #N/A | 670.6571 | 8047.8851 | 22.3429 | 3.331%
9 | Earthing complete as per Sheet no.2 | Set | 2 | 298186 | 596372 | #N/A |  | @ | 103 |  | #N/A | 200251 | 400502 | 97935 | 48.91%
10 | Power Transformer 33/11 KV, 5 MVA | No | 2 | 4525010 | 9050020 | 4525010 | #REF! | @ | 103 |  | #N/A | 3489327.1427 | 6978654.2853 | 1035682.8573 | 29.68%
11 | 33 KV P.T. | Nos | 3 | 24916 | 74748 | 24916 | #REF! | @ | 103 |  | #N/A | 16304.3364 | 48913.0093 | 8611.6636 | 52.82%
12 | 33 kV C. T. (400-200/1-1-1) | Nos | 6 | 33015 | 198090 | 33015 | #REF! | @ | 103 |  | #N/A | 22942.8412 | 137657.0472 | 10072.1588 | 43.9%
13 | 33 KV VCB complete 1600 Amp (O.D.) | Set | 2 | 247885 | 495770 | 247885 | #REF! | @ | 103 |  | #N/A | 173569.6242 | 347139.2484 | 74315.3758 | 42.82%
14 | C&R panel for 33 KV Transformer with 1 Amp. Relay | No | 2 | 71641 | 143282 | 71641 | #REF! | @ | 103 |  | #N/A | 57668.2262 | 115336.4524 | 13972.7738 | 24.23%
15 | 33 kV Pin Insulators with G.I. Pins | Nos | 12 | 486 | 5832 | 486 | #REF! | @ | 103 |  | #N/A | 613.9519 | 7367.4223 | -127.9519 | -20.84%
16 | Structure for 33 KV CT & PT as per Sheet no.3 | No | 2 | 64960 | 129920 |  |  | @ | 103 |  | #N/A | 35349.6 | 70699.2 | 29610.4 | 83.76%
17 | G.I.Nut Bolts | KG | 150 | 112 | 16800 | 112 | #REF! | @ | 103 |  | #N/A | 66 | 9900 | 46 | 69.7%
B | 11 KV SIDE | [6 empty] | @ | 103 |  | #N/A |  |  | 0 | #DIV/0!
18 | 11 kv 250 MVA OD Switchgears comprising of 1 Incomer and 3 single feeder with associated OD panels, Islators, C.T. & P.T. etc. | Set | 2 | 1078087 | 2156174 | 1078087 | #REF! | @ | 103 |  | #N/A | 1092165.231 | 2184330.462 | -14078.231 | -1.289%
19 | Take off structure for 3 outgoing feeder as per Sheet no.4 | No. | 2 | 356145 | 712290 |  |  | @ | 103 |  | #N/A | 246077.7762 | 492155.5524 | 110067.2238 | 44.73%
20 | L.As. 11 KV (Gapless type) with disconector | Set | 2 | 1531 | 3062 | 1531 | #REF! | @ | 103 |  | #N/A | 1037.0406 | 2074.0812 | 493.9594 | 47.63%
21 | 11 kV Pin Insulators with G.I. Pins | No. | 24 | 120 | 2880 | 120 | #REF! | @ | 103 |  | #N/A | 110.7853 | 2658.8477 | 9.2147 | 8.318%
22 | Clamps and Connectors as per Sheet no.5 | No. | 1 | 289032 | 289032 |  |  | @ | 103 |  | #N/A | 248270.4 | 248270.4 | 40761.6 | 16.42%
23 | Structure for 11 KV Main Bus as per Sheet no.6 | No. | 2 | 279619 | 559238 |  |  | @ | 103 |  | #N/A | 178799.6885 | 357599.377 | 100819.3115 | 56.39%
24 | S/S Yard lighting as per Sheet no.7 | No. | 1 | 184080 | 184080 |  |  | @ | 103 |  | #N/A | 168042.772 | 168042.772 | 16037.228 | 9.544%
25 | Battery set 30 Volt, 100 AH with Battery charger | No. | 1 | 82800 | 82800 | 82800 | #REF! | @ | 103 |  | #N/A | 43060.9766 | 43060.9766 | 39739.0234 | 92.29%
26 | 11/0.43 KV x 100 KVA station Transformer as per Sheet no.8 | No. | 1 | 274033.4 | 274033.4 |  |  | @ | 103 |  | #N/A | 186070.985 | 186070.985 | 87962.415 | 47.27%
27 | Control cables for S/S as per Sheet no.9 | No. | 1 | 241283 | 241283 |  |  | @ | 103 |  | #N/A | 134082.4581 | 134082.4581 | 107200.5419 | 79.95%
28 | AC Distribution Board 'B' type | No. | 1 | 24325 | 24325 | 24325 | #REF! | @ | 103 |  | #N/A | 24842.152 | 24842.152 | -517.152 | -2.082%
[8 empty] | @ | 103 |  | #N/A |  |  | 0 | #DIV/0!
D | Cost of material |  |  |  | 16077783.9 |  |  | @ | 103 |  | #N/A |  | 12710622.5942 | 0 | #DIV/0!
[8 empty] | @ | 103 |  | #N/A |  |  | 0 | #DIV/0!
1 | Erection cost on material | 5% |  |  | 803889.195 | #N/A |  | @ | 101 |  | #N/A |  | 0 | 0 | #DIV/0!
2 | Contractor supervision charges on material | 5% |  |  | 803889.195 | #N/A |  | @ | 101 |  | #N/A |  | 200759.1423 | 0 | #DIV/0! |  | 100
| Sub-Total |  |  |  | 17685562.29
3 | Contractor's Profit | 5% |  |  | 884278.1145
| Sub-Total |  |  |  | 18569840.4045
4 | Transportation on material | 4% |  |  | 643111.356 | #N/A |  | @ | 101 |  | #N/A |  | 669197.141 | 0 | #DIV/0!
5 | T&P on material cost | 1% |  |  | 160777.839
6 | Contigencies on material | 2% |  |  | 321555.678 | #N/A |  | @ | 101 |  | #N/A |  | 334598.5705 | 0 | #DIV/0!
| Service Cost |  |  |  | 39872904.072 | [11 empty] | 120.5
| Sub-Total |  |  |  | 19695285.2775 | #N/A |  | @ | 101 |  | #N/A |  | 334598.5705 | 0 | #DIV/0! |  | 6.025
7 | BG Charges on 10% of the LOA amount (on Material+centage | 0.2% |  |  | 39390.5706
| Sub-Total |  |  |  | 19734675.8481
8 | Labour Cess (1% of Centages and Civil works, civil cost includes Labour cess) | 0.185% |  |  | 36509.1503
9 | Insurance | 1% |  |  | 197346.7585
10 | Turnkey Charges | 0% |  |  | 0 | [11 empty] | #REF!
| Total |  |  |  | 19968531.7569
9 | Civil Works As per Sheet 'C' | No. | 1 |  | 11138732.1517 |  |  | @ | 103 |  | #N/A |  | 4949500 | 0 | #DIV/0!
| Total Cost of Estimate |  |  |  | 31107263.9086 |  |  | @ | 103 |  | #N/A |  | 21536862.4942 | 0 | #DIV/0!
| Particulars | [7 empty] | 103 |  | #N/A |  |  | 0 | #DIV/0!
|  | DPR Amount | Tender/ Estimate Amount | [5 empty] | 103 |  | #N/A |  |  | 0 | #DIV/0!
|  | 75.37% | 24.2% | [5 empty] | 103 |  | #N/A |  |  | 0 | #DIV/0!
| Cost with overheads on Material | 28195609.6254 | 19968607.6038 | [5 empty] | 103 |  | #N/A |  |  | 0 | #DIV/0!
| Civil Works As per Sheet 'C' | 15148675.7263 | 11138732.1517 | [5 empty] | 103 |  | #N/A |  |  | 0 | #DIV/0!
| Total Cost of the Estimate | 43344285.3517 | 31107339.7555 | [5 empty] | 103 |  | #N/A |  |  | 0 | #DIV/0!
-- | [7 empty] | @ | 103 |  | #N/A |  |  | 0 | #DIV/0!
[8 empty] | @ | 103 |  | #N/A |  |  | 0 | #DIV/0!
Sheet No.1 | [7 empty] | @ | 103 |  | #N/A |  |  | 0 | #DIV/0!
Cost data for 33 KV Gantry M.S. Structure/Steel Section for 2x 5 MVA, 33/11 kv S/S (Outdoor) | [7 empty] | @ | 103 |  | #N/A |  |  | 0 | #DIV/0!
[8 empty] | @ | 103 |  | #N/A |  |  | 0 | #DIV/0!
[8 empty] | @ | 103 |  | #N/A |  |  | 0 | #DIV/0!
Sr.No. | Description of Material | Unit | Qty. | RT/U Rs. | Amt.Rs. |  |  | @ | 103 |  | #N/A | RT/U Rs. | Amt.Rs. | #VALUE! | #VALUE!
1 | Column type HG( 6Nos.)-496.0 kg. | MT | 2.976 | 65475 | 194853.6 | 65475 | #REF! | @ | 103 |  | #N/A | 38405.5 | 114294.768 | 27069.5 | 70.48%
2 | Beam type HA(4 Nos.)-261.0 Kg. | MT | 1.044 | 65475 | 68355.9 | 65475 | #REF! | @ | 103 |  | #N/A | 38405.5 | 40095.342 | 27069.5 | 70.48%
|  |  |  | Total: | 263209.5 |  |  | @ | 103 |  | #N/A | Total: | 154390.11 | #VALUE! | #VALUE!
[8 empty] | @ | 103 |  | #N/A |  |  | 0 | #DIV/0!
[8 empty] | @ | 103 |  | #N/A |  |  | 0 | #DIV/0!
Sheet No.2 | [7 empty] | @ | 103 |  | #N/A |  |  | 0 | #DIV/0!
Cost data for Earthing Work at 2x 5 MVA at 33/11 KV S/S | [7 empty] | @ | 103 |  | #N/A |  |  | 0 | #DIV/0!
[8 empty] | @ | 103 |  | #N/A |  |  | 0 | #DIV/0!
[8 empty] | @ | 103 |  | #N/A |  |  | 0 | #DIV/0!
Sr.No. | Description of Material | Unit | Qty. | RT/U Rs. | Amt.Rs. |  |  | @ | 103 |  | #N/A | RT/U Rs. | Amt.Rs. | #VALUE! | #VALUE!
1 | M.S.Flat 50 x 6 mm | Kg. | 1500 | 65 | 97500 | 65 | #REF! | @ | 103 |  | #N/A | 34.128 | 51192 | 30.872 | 90.46%
2 | Earthing Sets H.T of C.I.pipe 150 mm 3 mtr. | No. | 22 | 7355 | 161810 | 7355 | #REF! | @ | 103 |  | #N/A | 6050 | 133100 | 1305 | 21.57%
3 | Coal | Kg. | 1310 | 17 | 22270 | 17 | #REF! | @ | 103 |  | #N/A | 4.4 | 5764 | 12.6 | 286.4%
4 | Salt | Kg. | 1310 | 12 | 15720 | 12 | #REF! | @ | 103 |  | #N/A | 3.5 | 4585 | 8.5 | 242.9%
5 | RCC Ring work for earthing pits | No. | 0 | 293 | 0 | 293 | #REF! | @ | 103 |  | #N/A | 220 | 4840 | 73 | 33.18%
6 | Sundries | L.S. | 1 | 886 | 886 | 886 | #REF! | @ | 103 |  | #N/A | 770 | 770 | 116 | 15.06%
|  |  |  | Total: | 298186 |  |  | @ | 103 |  | #N/A | Total: | 200251 | #VALUE! | #VALUE!
[8 empty] | @ | 103 |  | #N/A |  |  | 0 | #DIV/0!
Sheet No.3 | [7 empty] | @ | 103 |  | #N/A |  |  | 0 | #DIV/0!
Cost data of Structure for 33 KV CT & PT at 2x5 MVA, 33/11 KV S/Stn. | [7 empty] | @ | 103 |  | #N/A |  |  | 0 | #DIV/0!
[8 empty] | @ | 103 |  | #N/A |  |  | 0 | #DIV/0!
Sr.No. | Description of Material | Unit | Qty. | RT/U Rs. | Amt.Rs. |  |  | @ | 103 |  | #N/A | RT/U Rs. | Amt.Rs. | #VALUE! | #VALUE!
1 | Structure for 33 KV PT | Kg. | 315 | 70 | 22050 | 70 | #REF! | @ | 103 |  | #N/A | 37.92 | 11944.8 | 32.08 | 84.6%
2 | Structure for 33 KV CT | Kg. | 360 | 70 | 25200 | 70 | #REF! | @ | 103 |  | #N/A | 37.92 | 13651.2 | 32.08 | 84.6%
3 | Structure for 33 KV L.A. | Kg. | 155 | 70 | 10850 | 70 | #REF! | @ | 103 |  | #N/A | 37.92 | 5877.6 | 32.08 | 84.6%
4 | Structure for Power T/F Neutral Earthing | Kg. | 50 | 70 | 3500 | 70 | #REF! | @ | 103 |  | #N/A | 37.92 | 1896 | 32.08 | 84.6%
5 | G.I.Nut Bolts | Kg. | 30 | 112 | 3360 | 112 | #REF! | @ | 103 |  | #N/A | 66 | 1980 | 46 | 69.7%
|  |  |  | Total: | 64960 |  |  | @ | 103 |  | #N/A | Total: | 35349.6 | #VALUE! | #VALUE!
Sheet No : 4 | [7 empty] | @ | 103 |  | #N/A |  |  | 0 | #DIV/0!
[8 empty] | @ | 103 |  | #N/A |  |  | 0 | #DIV/0!
Cost data for Take off structure for 11 KV Feeders 3 outlets at 1x 10 MVA,33/11 KV Sub Stn. (Outdoor) | [7 empty] | @ | 103 |  | #N/A |  |  | 0 | #DIV/0!
[8 empty] | @ | 103 |  | #N/A |  |  | 0 | #DIV/0!
[8 empty] | @ | 103 |  | #N/A |  |  | 0 | #DIV/0!
Sr.No. | Description of material | Unit | Qty. | Rate | Amount |  |  | @ | 103 |  | #N/A | Rate | Amount | #VALUE! | #VALUE!
1 | RSJ 116x100, 9 m long | Nos. | 8 | 12493 | 99944 | 12493 | #REF! | @ | 103 |  | #N/A | 8744.6943 | 69957.5544 | 3748.3057 | 42.86%
2 | MS Channel 100x50x6 mm | Kg. | 1610 | 70 | 112700 | 70 | #REF! | @ | 103 |  | #N/A | 37.92 | 61051.2 | 32.08 | 84.6%
3 | MS angle 50x50x6 mm | Kg. | 100 | 70 | 7000 | 70 | #REF! | @ | 103 |  | #N/A | 37.92 | 3792 | 32.08 | 84.6%
4 | MS Flat 75x10 mm | Kg. | 80 | 65 | 5200 | 65 | #REF! | @ | 103 |  | #N/A | 34.128 | 2730.24 | 30.872 | 90.46%
5 | 11KV A.B. Switch, 400 A | Nos. | 3 | 11642 | 34926 | 11642 |  | @ | 103 |  | #N/A | 10436.233 | 31308.6991 | 1205.767 | 11.55%
6 | Disc Insulator 11 KV 70 KN | Nos. | 36 | 326 | 11736 | 326 | #REF! | @ | 103 |  | #N/A | 227.0967 | 8175.4801 | 98.9033 | 43.55%
7 | Strain Hardware for Dog0.1 or Equ.AAAC. | Nos. | 36 | 370 | 13320 | 370 | #REF! | @ | 103 |  | #N/A | 310.2408 | 11168.6692 | 59.7592 | 19.26%
8 | 11 kV Pin Insulators with G.I. Pins | Nos. | 9 | 120 | 1080 | 120 | #REF! | @ | 103 |  | #N/A | 110.7853 | 997.0679 | 9.2147 | 8.318%
9 | Earthing Sets H.T | Sets | 3 | 462 | 1386 | 462 | #REF! | @ | 103 |  | #N/A | 285.2137 | 855.6412 | 176.7863 | 61.98%
10 | L.As. 11 KV (Gapless type) with disconector | Sets | 3 | 1531 | 4593 | 1531 | #REF! | @ | 103 |  | #N/A | 1037.0406 | 3111.1218 | 493.9594 | 47.63%
11 | AAAC 100 mm2 | Rmt. | 150 | 70 | 10500 | 70 | #REF! | @ | 103 |  | #N/A | 48.3666 | 7254.9825 | 21.6334 | 44.73%
12 | G.I.Strip (25 X 3 mm) | Kg. | 40 | 90 | 3600 | 90 | #REF! | @ | 103 |  | #N/A | 44.128 | 1765.12 | 45.872 | 104%
13 | G.I.Nut Bolts | Kg. | 50 | 112 | 5600 | 112 | #REF! | @ | 103 |  | #N/A | 66 | 3300 | 46 | 69.7%
14 | Concreting ration 1:3:6 | Cmt. | 4 | 4328 | 17312 | 4328 | #REF! | @ | 103 |  | #N/A | 3135 | 12540 | 1193 | 38.05%
15 | Wedge Connectors | [6 empty] | @ | 103 |  | #N/A |  |  | 0 | #DIV/0!
a) | DOG TO DOG or equivalent AAAC | Nos. | 18 | 642 | 11556 | 642 | #REF! | @ | 103 |  | #N/A | 770 | 13860 | -128 | -16.62%
b) | T-Connector for 100 sq mm conductor | Nos. | 18 | 843 | 15174 | 843 | #REF! | @ | 103 |  | #N/A | 770 | 13860 | 73 | 9.481%
16 | Miscelleneous material | LS | 1 | 518 | 518 | 518 |  | @ | 103 |  | #N/A | 350 | 350 | 168 | 48%
|  |  |  | Total: | 356145 |  |  | @ | 103 |  | #N/A | Total: | 246077.7762 | #VALUE! | #VALUE!
[8 empty] | @ | 103 |  | #N/A |  |  | 0 | #DIV/0!
Sheet No. 5 | [7 empty] | @ | 103 |  | #N/A |  |  | 0 | #DIV/0!
Cost data for Clamps & Connectors at 2x5 MVA, 33/11 KV S/S | [7 empty] | @ | 103 |  | #N/A |  |  | 0 | #DIV/0!
[8 empty] | @ | 103 |  | #N/A |  |  | 0 | #DIV/0!
[8 empty] | @ | 103 |  | #N/A |  |  | 0 | #DIV/0!
Sr.No. | Description of material | Unit | Qty. | Rate | Amount |  |  | @ | 103 |  | #N/A | Rate | Amount | #VALUE! | #VALUE!
1 | Wedge Connectors | [6 empty] | @ | 103 |  | #N/A |  |  | 0 | #DIV/0!
a) | DOG TO DOG or equivalent AAAC | Nos. | 30 | 642 | 19260 | 642 | #REF! | @ | 103 |  | #N/A | 770 | 23100 | -128 | -16.62%
b) | T-Connector for 200 sq mm conductor(Compression type) | Nos. | 30 | 3855 | 115650 | 3855 | #REF! | @ | 103 |  | #N/A | 3520 | 105600 | 335 | 9.517%
2 | Clamps for 33 KV Isolator | Nos. | 42 | 1141 | 47922 | 1141 | #REF! | @ | 103 |  | #N/A | 886 | 37212 | 255 | 28.78%
3 | Connectors for T/F Bushing | Nos. | 12 | 4350 | 52200 | 4350 | #REF! | @ | 103 |  | #N/A | 3544.7 | 42536.4 | 805.3 | 22.72%
4 | Clamps for 33 KV C.T. | Nos. | 12 | 1668 | 20016 | 1668 | #REF! | @ | 103 |  | #N/A | 1238 | 14856 | 430 | 34.73%
5 | Clamps for 33 KV P.T. | Nos. | 3 | 1668 | 5004 | 1668 | #REF! | @ | 103 |  | #N/A | 1238 | 3714 | 430 | 34.73%
6 | Clamps for 33 KV V.C.B. | Nos. | 12 | 2415 | 28980 | 2415 | #REF! | @ | 103 |  | #N/A | 1771 | 21252 | 644 | 36.36%
|  |  |  | Total: | 289032 |  |  | @ | 103 |  | #N/A | Total: | 248270.4 | #VALUE! | #VALUE!
[8 empty] | @ | 103 |  | #N/A |  |  | 0 | #DIV/0!
[8 empty] | @ | 103 |  | #N/A |  |  | 0 | #DIV/0!
Sheet No- 6 | [7 empty] | @ | 103 |  | #N/A |  |  | 0 | #DIV/0!
Cost data for structure of 11 kV Main Bus at 2 X 5 MVA,33/11 kV Sub-Station | [7 empty] | @ | 103 |  | #N/A |  |  | 0 | #DIV/0!
[8 empty] | @ | 103 |  | #N/A |  |  | 0 | #DIV/0!
Sr.No. | Description of Material | Unit | Qty. | RT/U Rs. | Amt. Rs. |  |  | @ | 103 |  | #N/A | RT/U Rs. | Amt. Rs. | #VALUE! | #VALUE!
1 | RSJ 116x100, 9 m long | Nos. | 6 | 12493 | 74958 | 12493 | #REF! | @ | 103 |  | #N/A | 8744.6943 | 52468.1658 | 3748.3057 | 42.86%
2 | MS Channel 100x50x6 mm | Kg. | 1610 | 70 | 112700 | 70 | #REF! | @ | 103 |  | #N/A | 37.92 | 61051.2 | 32.08 | 84.6%
3 | MS angle 50x50x6 mm | Kg. | 100 | 70 | 7000 | 70 | #REF! | @ | 103 |  | #N/A | 37.92 | 3792 | 32.08 | 84.6%
4 | MS Flat 75x10 mm | Kg. | 80 | 65 | 5200 | 65 | #REF! | @ | 103 |  | #N/A | 34.128 | 2730.24 | 30.872 | 90.46%
5 | Disc Insulator 11 KV 70 KN | Nos. | 36 | 326 | 11736 | 326 | #REF! | @ | 103 |  | #N/A | 227.0967 | 8175.4801 | 98.9033 | 43.55%
6 | Strain Hardware for Dog0.1 or Equ.AAAC. | Nos. | 36 | 370 | 13320 | 370 | #REF! | @ | 103 |  | #N/A | 310.2408 | 11168.6692 | 59.7592 | 19.26%
7 | 11 kV Pin Insulators with G.I. Pins | Nos. | 9 | 120 | 1080 | 120 | #REF! | @ | 103 |  | #N/A | 110.7853 | 997.0679 | 9.2147 | 8.318%
8 | Earthing Sets H.T | Sets | 3 | 462 | 1386 | 462 | #REF! | @ | 103 |  | #N/A | 285.2137 | 855.6412 | 176.7863 | 61.98%
9 | L.As. 11 KV (Gapless type) with disconector | Sets | 3 | 1531 | 4593 | 1531 | #REF! | @ | 103 |  | #N/A | 1037.0406 | 3111.1218 | 493.9594 | 47.63%
10 | AAAC 100 mm2 | Rmt. | 150 | 70 | 10500 | 70 | #REF! | @ | 103 |  | #N/A | 48.3666 | 7254.9825 | 21.6334 | 44.73%
11 | G.I.Strip (25 X 3 mm) | Kg. | 40 | 90 | 3600 | 90 | #REF! | @ | 103 |  | #N/A | 44.128 | 1765.12 | 45.872 | 104%
12 | G.I.Nut Bolts | Kg. | 50 | 112 | 5600 | 112 | #REF! | @ | 103 |  | #N/A | 66 | 3300 | 46 | 69.7%
13 | Concreting ration 1:3:6 | Cmt. | 4 | 4328 | 17312 | 4328 | #REF! | @ | 103 |  | #N/A | 3135 | 12540 | 1193 | 38.05%
14 | T-Connector for 100 sq mm conductor | Nos. | 12 | 843 | 10116 | 843 | #REF! | @ | 103 |  | #N/A | 770 | 9240 | 73 | 9.481%
15 | Miscelleneous material | LS | 1 | 518 | 518 | 518 |  | @ | 103 |  | #N/A | 350 | 350 | 168 | 48%
|  |  |  | Total: | 279619 |  |  | @ | 103 |  | #N/A | Total: | 178799.6885 | #VALUE! | #VALUE!
[8 empty] | @ | 103 |  | #N/A |  |  | 0 | #DIV/0!
Sheet No.7 | [7 empty] | @ | 103 |  | #N/A |  |  | 0 | #DIV/0!
Cost data for Yard Lighting of 2X 5 MVA, 33/11 KV sub station. (Outdoor) | [7 empty] | @ | 103 |  | #N/A |  |  | 0 | #DIV/0!
[8 empty] | @ | 103 |  | #N/A |  |  | 0 | #DIV/0!
Sr.No. | Description of Material | Unit | Qty. | RT/U Rs. | Amt. Rs. |  |  | @ | 103 |  | #N/A | RT/U Rs. | Amt. Rs. | #VALUE! | #VALUE!
1 | LED light fittings 80 Watts | No. | 14 | 1625 | 22750 | 1625 | #REF! | @ | 103 |  | #N/A | 3080 | 43120 | -1455 | -47.24%
2 | Tubular pole 9 Mtr. Long 88.9C, 137.7 mm | No. | 14 | 5800 | 81200 | 5800 | #REF! | @ | 103 |  | #N/A | 3520 | 49280 | 2280 | 64.77%
3 | L.T. XLPE Armoured cable 4core 16sq.mm. | Mtr. | 250 | 92 | 23000 | 92 | #REF! | @ | 103 |  | #N/A | 172.94 | 43235 | -80.94 | -46.8%
4 | L.T. 2 Core Cable 2.5 sqmm Armoured | Mtr. | 100 | 102 | 10200 | 102 | #REF! | @ | 103 |  | #N/A | 26.7367 | 2673.672 | 75.2633 | 281.5%
5 | Concreting ration 1:3:6 | Cmt | 8 | 4328 | 34624 | 4328 | #REF! | @ | 103 |  | #N/A | 3135 | 25080 | 1193 | 38.05%
6 | Red Bricks | No. | 1200 | 8 | 9600 | 8 | #REF! | @ | 103 |  | #N/A | 2.2 | 2640 | 5.8 | 263.6%
7 | Sand | Cum | 6.5 | 280 | 1820 | 280 | #REF! | @ | 103 |  | #N/A | 191.4 | 1244.1 | 88.6 | 46.29%
8 | Sundries | L.S. | - | 886 | 886 | 886 | #REF! | @ | 103 |  | #N/A | 770 | 770 | 116 | 15.06%
|  |  |  | Total: | 184080 |  |  | @ | 103 |  | #N/A | Total: | 168042.772 | #VALUE! | #VALUE!
[8 empty] | @ | 103 |  | #N/A |  |  | 0 | #DIV/0!
Sheet No.8 | [7 empty] | @ | 103 |  | #N/A |  |  | 0 | #DIV/0!
Cost data for 100 KVA, 11/0.43 KV Station Transformer for 2x 5 MVA, 33/11 S/S (Outdoor). | [7 empty] | @ | 103 |  | #N/A |  |  | 0 | #DIV/0!
[8 empty] | @ | 103 |  | #N/A |  |  | 0 | #DIV/0!
Sr.No. | Description of material | Unit | Qty. | Rate | Amount |  |  | @ | 103 |  | #N/A | Rate | Amount | #VALUE! | #VALUE!
1 | MS Channel 100x50x6 mm | Kg. | 290 | 70 | 20300 | 70 | #REF! | @ | 103 |  | #N/A | 37.92 | 10996.8 | 32.08 | 84.6%
2 | M.S.Channel 75x40x6 mm | Kg. | 15 | 70 | 1050 | 70 | #REF! | @ | 103 |  | #N/A | 37.92 | 568.8 | 32.08 | 84.6%
3 | MS Flat 75x10 mm | Kg. | 20 | 65 | 1300 | 65 | #REF! | @ | 103 |  | #N/A | 34.128 | 682.56 | 30.872 | 90.46%
4 | Dist. Transformer 100 KVA, 11/0.43 kv | No. | 1 | 143782 | 143782 | 143782 | #REF! | @ | 103 |  | #N/A | 92073.2338 | 92073.2338 | 51708.7662 | 56.16%
5 | L.T.Dist.Boxes 100 KVA with MCCB | No | 1 | 17694 | 17694 | 17694 | #REF! | @ | 103 |  | #N/A | 18667.547 | 18667.547 | -973.547 | -5.215%
6 | 11KV A.B. Switch, 400 A | Set | 1 | 11642 | 11642 | 11642 | #REF! | @ | 103 |  | #N/A | 10436.233 | 10436.233 | 1205.767 | 11.55%
7 | 11KV H.G.Fuses | Nos. | 1 | 2475 | 2475 | 2475 | #REF! | @ | 103 |  | #N/A | 2289.2765 | 2289.2765 | 185.7235 | 8.113%
8 | L.As. 11 KV (Gapless type) with disconector | Set | 1 | 1531 | 1531 | 1531 | #REF! | @ | 103 |  | #N/A | 1037.0406 | 1037.0406 | 493.9594 | 47.63%
9 | 11 kV Pin Insulators with G.I. Pins | Nos. | 6 | 120 | 720 | 120 | #REF! | @ | 103 |  | #N/A | 110.7853 | 664.7119 | 9.2147 | 8.318%
10 | L.T.XLPE Armoured 3.5 Core cable120 sq.mm. | Rmt. | 10 | 453 | 4530 | 453 | #REF! | @ | 103 |  | #N/A | 354.7027 | 3547.0274 | 98.2973 | 27.71%
11 | L.T.XLPE Armoured 3.5 Core cable70 sq.mm. | Rmt. | 50 | 275 | 13750 | 275 | #REF! | @ | 103 |  | #N/A | 242.9799 | 12148.9935 | 32.0201 | 13.18%
12 | Earthing Sets H.T | Nos. | 3 | 462 | 1386 | 462 | #REF! | @ | 103 |  | #N/A | 285.2137 | 855.6412 | 176.7863 | 61.98%
13 | G.I.Strip (25 X 3 mm) | Kg. | 40 | 90 | 3600 | 90 | #REF! | @ | 103 |  | #N/A | 44.128 | 1765.12 | 45.872 | 104%
14 | Coal | Kg. | 200 | 17 | 3400 | 17 | #REF! | @ | 103 |  | #N/A | 4.4 | 880 | 12.6 | 286.4%
15 | Salt | Kg. | 200 | 12 | 2400 | 12 | #REF! | @ | 103 |  | #N/A | 3.5 | 700 | 8.5 | 242.9%
16 | Plinth for station Transformer | Cmt. | 5.6 | 6604 | 36982.4 | 6604 | #REF! | @ | 103 |  | #N/A | 4380 | 24528 | 2224 | 50.78%
17 | Half round cement pipe ( 150mm X 1mtr) | Nos. | 30 | 157 | 4710 | 157 | #REF! | @ | 103 |  | #N/A | 86 | 2580 | 71 | 82.56%
18 | G.I.Nut Boltss Washer & Misc Material | L.S | 1 | 2781 | 2781 | 2781 | #REF! | @ | 103 |  | #N/A | 1650 | 1650 | 1131 | 68.55%
|  |  |  | Total: | 274033.4 |  |  | @ | 103 |  | #N/A | Total: | 186070.985 | #VALUE! | #VALUE!
[8 empty] | @ | 103 |  | #N/A |  |  | 0 | #DIV/0!
Sheet No.9 | [7 empty] | @ | 103 |  | #N/A |  |  | 0 | #DIV/0!
Cost data for Control cable 2 X 5 MVA, 33/11KV S/Stn | [7 empty] | @ | 103 |  | #N/A |  |  | 0 | #DIV/0!
[8 empty] | @ | 103 |  | #N/A |  |  | 0 | #DIV/0!
Sr.No. | Description of material | Unit | Qty. | Rate | Amount |  |  | @ | 103 |  | #N/A | Rate | Amount | #VALUE! | #VALUE!
1 | Armoured Copper control cable 19C X 2.5 Sq mm | Rmt | 250 | 474 | 118500 | 474 | #REF! | @ | 103 |  | #N/A | 255.9512 | 63987.7875 | 218.0488 | 85.19%
2 | Armoured Copper control cable 12C X 2.5 Sq mm | Rmt | 260 | 309 | 80340 | 309 | #REF! | @ | 103 |  | #N/A | 169.6635 | 44112.4996 | 139.3365 | 82.13%
3 | Armoured Copper control cable 4C X 2.5 Sq mm | Rmt | 125 | 125 | 15625 | 125 | #REF! | @ | 103 |  | #N/A | 50.3409 | 6292.615 | 74.6591 | 148.3%
4 | Armoured Copper control cable 2Cx2.5 sq.mm. | Rmt | 100 | 79 | 7900 | 79 | #REF! | @ | 103 |  | #N/A | 26.7367 | 2673.672 | 52.2633 | 195.5%
5 | L.T. XLPE Armoured cable 4core 16sq.mm. | RMT | 200 | 92 | 18400 | 92 | #REF! | @ | 103 |  | #N/A | 82.8794 | 16575.884 | 9.1206 | 11%
6 | Miscelleneous material | L.S | 1 | 518 | 518 | 518 | #REF! | @ | 103 |  | #N/A | 440 | 440 | 78 | 17.73%
|  |  |  | TOTAL | 241283 |  |  | @ | 103 |  | #N/A | TOTAL | 134082.4581 | #VALUE! | #VALUE!
[8 empty] | @ | 103 |  | #N/A |  |  | 0 | #DIV/0!
C | Cost data for civil works for 22/11 KV Sub Station. | [6 empty] | @ | 103 |  | #N/A |  |  | 0 | #DIV/0!
[8 empty] | @ | 103 |  | #N/A |  |  | 0 | #DIV/0!
Sr.No. | Particular | Amount | [5 empty] | @ | 103 |  | #N/A |  |  | 0 | #DIV/0!
1 | Land Development ( As per table A) | 347011.5 |  |  |  | 347011.5 |  | @ | 103 |  | Land Development ( As per table A) | * |  | #VALUE! | #VALUE! |  | 242640 | 104371.5
2 | Control room (As per table B) outdoor | 3066043.5 |  |  |  | 3066043.5 |  | @ | 103 |  | Control room (As per table B) | * |  | #VALUE! | #VALUE! |  | 2087239 | 978804.5
3 | Store room of size 8.0m X 6.0 m (As per table C) | 965146.6 |  |  |  | 965146.6 |  | @ | 103 |  | Store room of size 8.0m X 6.0 m (As per table C) | * |  | #VALUE! | #VALUE! |  | 674742.2 | 290404.4
4 | Sanitory Water supply | 0 |  |  |  | 0 |  | @ | 103 |  | Sanitory Water supply | * |  | #VALUE! | #VALUE! |  | 0 | 0
5 | Electrification (Lumsum) | 142595.2425 |  |  |  | 142595.2425 |  | @ | 103 |  | Electrification (Lumsum) | * |  | #VALUE! | #VALUE! |  | 100000 | 42595.2425
6 | WBM Road (As per table D) | 583925 |  |  |  | 583925 |  | @ | 103 |  | WBM Road (As per table D) | * |  | #VALUE! | #VALUE! |  | 408296 | 175629
7 | Chain link fencing and Bar bed wire fencing (As per table E) | 2023680.78 |  |  |  | 2023680.78 |  | @ | 103 |  | Chain link fencing and Bar bed wire fencing (As per table E) | * |  | #VALUE! | #VALUE! |  | 1495764.28 | 527916.5
8 | Metal Spreading (As per table F) | 202203.5 |  |  |  | 202203.5 |  | @ | 103 |  | Metal Spreading (As per table F) | * |  | #VALUE! | #VALUE! |  | 141360 | 60843.5
9 | Equipment Foundations for 1X 5 MVA or 1X10 MVA (1+3 Bay) + Stn Trans. (As table G) Outdoor | 1002132.05 |  |  |  | 1002132.05 |  | @ | 103 |  | #N/A | * |  | #VALUE! | #VALUE! |  | 725785 | 276347.05
10 | Equipment Foundations for additional 1X 5 MVA or 1X10 MVA (1+3 Bay) (As table G1) Outdoor | 880247.6 |  |  |  | 880247.6
11 | 10 MVA Power Transformer Plinth Foundation (as per table G2) |  | 0 |  |  | 123407
12 | Fire Wall for 2 x 10 MVA Power Transformer (as per table G3) Outdoor |  | 0 |  |  | 36873.85
13 | Water Supply arrangement for C/Room and Switch Yard.(As per table H) | 76609 |  |  |  | 76609 | [10 empty] | 58091 | 18518
14 | Borewell including pumpset and allied accessories. (As per table I) | 114783 |  |  |  | 114783 | [10 empty] | 101071 | 13712
15 | Const.of cable trench with covers in S/Yard. (As per table J) | 402997.58 |  |  |  | 402997.58 |  |  |  |  | Water Supply arrangement for C/Room and Switch Yard.(As per table H) | * |  | #VALUE! | #VALUE! |  | 297324.804 | 105672.776
16 | Construction of retaining wall. (As per table K) | 1045707 |  |  |  | 1045707 |  |  |  |  | Borewell including pumpset and allied accessories. (As per table I) | * |  | #VALUE! | #VALUE! |  | 731271.97 | 314435.03
17 | Rain Water Harvesting (As per Table L) | 82661.7992 |  |  |  | 82661.7992 |  |  |  |  | Const.of cable trench with covers in S/Yard. (As per table J) | * |  | #VALUE! | #VALUE! |  | 56519.24 | 26142.5592
18 | Culvert (As per Table N) If required | 202988 |  |  |  | 202988 |  |  |  |  | Construction of retaining wall. (As per table K) | * |  | #VALUE! | #VALUE! |  | 138225 | 64763
| Total= | 11138732.1517 | [5 empty] | @ | 103 |  | #N/A |  |  | 0 | #DIV/0!
[8 empty] | @ | 103 |  | #N/A |  |  | 0 | #DIV/0!
[8 empty] | @ | 103 |  | #N/A |  |  | 0 | #DIV/0!
Item Code No. 0104 | [7 empty] | @ | 104 |  | #N/A |  |  | 0 | #DIV/0!
Cost data for 33/11 kV 2 X 10 MVA New S/S(Outdoor) | [7 empty] | @ | 104 |  | #N/A |  |  | 0 | #DIV/0!
Sr. No | Description | Unit | Qty. | Rate/Unit Rs. | Total Cost Rs. |  |  | @ | 104 |  | #N/A | Rate/Unit Rs. | Total Cost Rs. | #VALUE! | #VALUE!
A | 33 KV SIDE | [6 empty] | @ | 104 |  | #N/A |  |  | 0 | #DIV/0!
1 | 33 KV Lightning Arrestors (Station type) | Set | 4 | 15253 | 61012 | 15253 | #REF! | @ | 104 |  | #N/A | 9265.2 | 37060.8 | 5987.8 | 64.63%
2 | 33 KV Isolators with EB (800 A) | Set | 2 | 69539 | 139078 | 69539 | #REF! | @ | 104 |  | #N/A | 75046.289 | 150092.578 | -5507.289 | -7.339%
3 | 33 KV Isolators without EB (800 Amp.) | Set | 5 | 63643 | 318215 | 63643 | #REF! | @ | 104 |  | #N/A | 72997.7864 | 364988.932 | -9354.7864 | -12.82%
4 | 33 KV Post Insulator | Nos | 6 | 631 | 3786 | 631 | #REF! | @ | 104 |  | #N/A | 825 | 4950 | -194 | -23.52%
5 | Gantry Structure/Steel section for 33 KV Bus as per Sheet No.1 | Nos | 1 | 263209.5 | 263209.5 |  |  | @ | 104 |  | #N/A | 154390.11 | 154390.11 | 108819.39 | 70.48%
6 | Disc Insulator 11 KV 70 KN | Nos | 36 | 326 | 11736 | 326 | #REF! | @ | 104 |  | #N/A | 227.0967 | 8175.4801 | 98.9033 | 43.55%
7 | AAAC 232 mm2 | MTR | 200 | 162 | 32400 | 162 | #REF! | @ | 104 |  | #N/A | 117.8004 | 23560.08 | 44.1996 | 37.52%
8 | Strain Hardware for AAAC232 sq.mm. | Nos | 12 | 693 | 8316 | 693 | #REF! | @ | 104 |  | #N/A | 670.6571 | 8047.8851 | 22.3429 | 3.331%
9 | Earthing complete as per Sheet no.2 | Set | 2 | 298186 | 596372 | #N/A |  | @ | 104 |  | #N/A | 200251 | 400502 | 97935 | 48.91%
10 | Power Transformer 33/11 KV, 10 MVA | No | 2 | 8098196 | 16196392 | 8098196 | #REF! | @ | 104 |  | #N/A | 6354759.0127 | 12709518.0254 | 1743436.9873 | 27.44%
11 | 33 KV P.T. | Nos | 3 | 24916 | 74748 | 24916 | #REF! | @ | 104 |  | #N/A | 16304.3364 | 48913.0093 | 8611.6636 | 52.82%
12 | 33 kV C. T. (400-200/1-1-1) | Nos | 6 | 33015 | 198090 | 33015 | #REF! | @ | 104 |  | #N/A | 22942.8412 | 137657.0472 | 10072.1588 | 43.9%
13 | 33 KV VCB complete 1600 Amp (O.D.) | Set | 2 | 247885 | 495770 | 247885 | #REF! | @ | 104 |  | #N/A | 173569.6242 | 347139.2484 | 74315.3758 | 42.82%
14 | C&R panel for 33 KV Transformer with Diff. Protection | No | 2 | 78541 | 157082 | 78541 | #REF! | @ | 104 |  | #N/A | 132396.6417 | 264793.2833 | -53855.6417 | -40.68%
16 | 33 kV Pin Insulators with G.I. Pins | Nos | 12 | 486 | 5832 | 486 | #REF! | @ | 104 |  | #N/A | 613.9519 | 7367.4223 | -127.9519 | -20.84%
17 | Structure for 33 KV CT & PT as per Sheet no.3 | No | 2 | 64960 | 129920 |  |  | @ | 104 |  | #N/A | 35349.6 | 70699.2 | 29610.4 | 83.76%
18 | G.I.Nut Bolts | KG | 150 | 112 | 16800 | 112 | #REF! | @ | 104 |  | #N/A | 66 | 9900 | 46 | 69.7%
B | 11 KV SIDE | [6 empty] | @ | 104 |  | #N/A |  |  | 0 | #DIV/0!
19 | 11 kv 250 MVA OD Switchgears comprising of 1 Incomer and 3 single feeder with associated OD panels, Islators, C.T. & P.T. etc. | Set | 2 | 1078087 | 2156174 | 1078087 | #REF! | @ | 104 |  | #N/A | 1092165.231 | 2184330.462 | -14078.231 | -1.289%
20 | Take off structure for 3 outgoing feeder as per Sheet no.4 | No. | 2 | 439101 | 878202 |  |  | @ | 104 |  | #N/A | 322927.8398 | 645855.6796 | 116173.1602 | 35.97%
21 | L.As. 11 KV (Gapless type) with disconector | Set | 2 | 1531 | 3062 | 1531 | #REF! | @ | 104 |  | #N/A | 1037.0406 | 2074.0812 | 493.9594 | 47.63%
22 | 11 kV Pin Insulators with G.I. Pins | No. | 24 | 120 | 2880 | 120 | #REF! | @ | 104 |  | #N/A | 110.7853 | 2658.8477 | 9.2147 | 8.318%
23 | Clamps and Connectors as per Sheet no.5 | No. | 1 | 289032 | 289032 |  |  | @ | 104 |  | #N/A | 248270.4 | 248270.4 | 40761.6 | 16.42%
24 | Structure for 11 KV Main Bus as per Sheet no.6 | No. | 2 | 341191 | 682382 |  |  | @ | 104 |  | #N/A | 235189.7521 | 470379.5041 | 106001.2479 | 45.07%
25 | S/S Yard lighting as per Sheet no.7 | No. | 1 | 190030 | 190030 |  |  | @ | 104 |  | #N/A | 167972.772 | 167972.772 | 22057.228 | 13.13%
26 | Battery set 30 Volt, 100 AH with Battery charger | No. | 1 | 82800 | 82800 | 82800 | #REF! | @ | 104 |  | #N/A | 43060.9766 | 43060.9766 | 39739.0234 | 92.29%
27 | 11/0.43 KV x 100 KVA station Transformer as per Sheet no.8 | No. | 1 | 274033.4 | 274033.4 |  |  | @ | 104 |  | #N/A | 185920.985 | 185920.985 | 88112.415 | 47.39%
28 | Control cables for S/S as per Sheet no.9 | No. | 1 | 241283 | 241283 |  |  | @ | 104 |  | #N/A | 134082.4581 | 134082.4581 | 107200.5419 | 79.95%
29 | AC Distribution Board 'B' type | No. | 1 | 24325 | 24325 | 24325 | #REF! | @ | 104 |  | #N/A | 24842.152 | 24842.152 | -517.152 | -2.082%
[7 empty] | #N/A | @ | 104 |  | #N/A |  |  | 0 | #DIV/0!
D | Cost of material |  |  |  | 23532961.9 |  |  | @ | 104 |  | #N/A |  | 18857203.4195 | 0 | #DIV/0!
[8 empty] | @ | 104 |  | #N/A |  |  | 0 | #DIV/0!
1 | Erection cost on material | 5% |  |  | 1176648.095 | #N/A |  | @ | 101 |  | #N/A |  | 0 | 0 | #DIV/0!
2 | Contractor supervision charges on material | 5% |  |  | 1176648.095 | #N/A |  | @ | 101 |  | #N/A |  | 200759.1423 | 0 | #DIV/0! |  | 100
| Sub-Total |  |  |  | 25886258.09
3 | Contractor's Profit | 5% |  |  | 1294312.9045
| Sub-Total |  |  |  | 27180570.9945
4 | Transportation on material | 4% |  |  | 941318.476 | #N/A |  | @ | 101 |  | #N/A |  | 669197.141 | 0 | #DIV/0!
5 | T&P on material cost | 1% |  |  | 235329.619
6 | Contigencies on material | 2% |  |  | 470659.238 | #N/A |  | @ | 101 |  | #N/A |  | 334598.5705 | 0 | #DIV/0!
| Service Cost |  |  |  | 58361745.512 | [11 empty] | 120.5
| Sub-Total |  |  |  | 28827878.3275 | #N/A |  | @ | 101 |  | #N/A |  | 334598.5705 | 0 | #DIV/0! |  | 6.025
7 | BG Charges on 10% of the LOA amount (on Material+centage | 0.2% |  |  | 57655.7567
| Sub-Total |  |  |  | 28885534.0842
8 | Labour Cess (1% of Centages and Civil works, civil cost includes Labour cess) | 0.185% |  |  | 53438.2381
9 | Insurance | 1% |  |  | 288855.3408
10 | Turnkey Charges | 0% |  |  | 0 | [11 empty] | #REF!
| Total |  |  |  | 29227827.6631
[6 empty] | #N/A |  | @ | 104 |  | #N/A |  | 24608650.4754 | 0 | #DIV/0!
9 | Civil Works As per Sheet 'C' | No. | 1 |  | 11518326.0017 |  |  | @ | 104 |  | #N/A |  | 4949500 | 0 | #DIV/0!
| Total Cost of Estimate |  |  |  | 40746153.6648 |  |  | @ | 104 |  | #N/A |  | 29558150.4754 | 0 | #DIV/0!
| Particulars | [7 empty] | 104 |  | #N/A |  |  | 0 | #DIV/0!
|  | DPR Amount | Tender/ Estimate Amount | [5 empty] | 104 |  | #N/A |  |  | 0 | #DIV/0!
|  | 75.37% | 24.2% | [5 empty] | 104 |  | #N/A |  |  | 0 | #DIV/0!
| Cost with overheads on Material | 41269755.284 | 29227938.6798 | [5 empty] | 104 |  | #N/A |  |  | 0 | #DIV/0!
| Civil Works As per Sheet 'C' | 15664923.3623 | 11518326.0017 |  |  | 11175606.0017 |  |  | 104 |  | #N/A |  |  | 0 | #DIV/0!
| Total Cost of the Estimate | 56934678.6463 | 40746264.6815 | [5 empty] | 104 |  | #N/A |  |  | 0 | #DIV/0!
-- | [7 empty] | @ | 104 |  | #N/A |  |  | 0 | #DIV/0!
[8 empty] | @ | 104 |  | #N/A |  |  | 0 | #DIV/0!
Sheet No.1 | [7 empty] | @ | 104 |  | #N/A |  |  | 0 | #DIV/0!
Cost data for 33 KV Gantry M.S. Structure/Steel Section for 2x 10 MVA, 33/11 kv S/S (Outdoor) | [7 empty] | @ | 104 |  | #N/A |  |  | 0 | #DIV/0!
[8 empty] | @ | 104 |  | #N/A |  |  | 0 | #DIV/0!
[8 empty] | @ | 104 |  | #N/A |  |  | 0 | #DIV/0!
Sr.No. | Description of Material | Unit | Qty. | RT/U Rs. | Amt.Rs. |  |  | @ | 104 |  | #N/A | RT/U Rs. | Amt.Rs. | #VALUE! | #VALUE!
1 | Column type HG( 6Nos.)-496.0 kg. | MT | 2.976 | 65475 | 194853.6 | 65475 | #REF! | @ | 104 |  | #N/A | 38405.5 | 114294.768 | 27069.5 | 70.48%
2 | Beam type HA(4 Nos.)-261.0 Kg. | MT | 1.044 | 65475 | 68355.9 | 65475 | #REF! | @ | 104 |  | #N/A | 38405.5 | 40095.342 | 27069.5 | 70.48%
|  |  |  | Total: | 263209.5 |  |  | @ | 104 |  | #N/A | Total: | 154390.11 | #VALUE! | #VALUE!
[8 empty] | @ | 104 |  | #N/A |  |  | 0 | #DIV/0!
Sheet No.2 | [7 empty] | @ | 104 |  | #N/A |  |  | 0 | #DIV/0!
Cost data for Earthing Work at 2x 10 MVA at 33/11 KV S/S | [7 empty] | @ | 104 |  | #N/A |  |  | 0 | #DIV/0!
[8 empty] | @ | 104 |  | #N/A |  |  | 0 | #DIV/0!
[8 empty] | @ | 104 |  | #N/A |  |  | 0 | #DIV/0!
Sr.No. | Description of Material | Unit | Qty. | RT/U Rs. | Amt.Rs. |  |  | @ | 104 |  | #N/A | RT/U Rs. | Amt.Rs. | #VALUE! | #VALUE!
1 | M.S.Flat 50 x 6 mm | Kg. | 1500 | 65 | 97500 | 65 | #REF! | @ | 104 |  | #N/A | 34.128 | 51192 | 30.872 | 90.46%
2 | Earthing Sets H.T of C.I.pipe 150 mm 3 mtr. | No. | 22 | 7355 | 161810 | 7355 | #REF! | @ | 104 |  | #N/A | 6050 | 133100 | 1305 | 21.57%
3 | Coal | Kg. | 1310 | 17 | 22270 | 17 | #REF! | @ | 104 |  | #N/A | 4.4 | 5764 | 12.6 | 286.4%
4 | Salt | Kg. | 1310 | 12 | 15720 | 12 | #REF! | @ | 104 |  | #N/A | 3.5 | 4585 | 8.5 | 242.9%
5 | RCC Ring work for earthing pits | No. | 0 | 293 | 0 | 293 | #REF! | @ | 104 |  | #N/A | 220 | 4840 | 73 | 33.18%
6 | Sundries | L.S. | 1 | 886 | 886 | 886 | #REF! | @ | 104 |  | #N/A | 770 | 770 | 116 | 15.06%
|  |  |  | Total: | 298186 |  |  | @ | 104 |  | #N/A | Total: | 200251 | #VALUE! | #VALUE!
[8 empty] | @ | 104 |  | #N/A |  |  | 0 | #DIV/0!
Sheet No.3 | [7 empty] | @ | 104 |  | #N/A |  |  | 0 | #DIV/0!
Cost data of Structure for 33 KV CT & PT at 2x 10 MVA, 33/11 KV S/Stn. | [7 empty] | @ | 104 |  | #N/A |  |  | 0 | #DIV/0!
[8 empty] | @ | 104 |  | #N/A |  |  | 0 | #DIV/0!
Sr.No. | Description of Material | Unit | Qty. | RT/U Rs. | Amt.Rs. |  |  | @ | 104 |  | #N/A | RT/U Rs. | Amt.Rs. | #VALUE! | #VALUE!
1 | Structure for 33 KV PT | Kg. | 315 | 70 | 22050 | 70 | #REF! | @ | 104 |  | #N/A | 37.92 | 11944.8 | 32.08 | 84.6%
2 | Structure for 33 KV CT | Kg. | 360 | 70 | 25200 | 70 | #REF! | @ | 104 |  | #N/A | 37.92 | 13651.2 | 32.08 | 84.6%
3 | Structure for 33 KV L.A. | Kg. | 155 | 70 | 10850 | 70 | #REF! | @ | 104 |  | #N/A | 37.92 | 5877.6 | 32.08 | 84.6%
4 | Structure for Power T/F Neutral Earthing | Kg. | 50 | 70 | 3500 | 70 | #REF! | @ | 104 |  | #N/A | 37.92 | 1896 | 32.08 | 84.6%
5 | G.I.Nut Bolts | Kg. | 30 | 112 | 3360 | 112 | #REF! | @ | 104 |  | #N/A | 66 | 1980 | 46 | 69.7%
|  |  |  | Total: | 64960 |  |  | @ | 104 |  | #N/A | Total: | 35349.6 | #VALUE! | #VALUE!
Sheet No : 4 | [7 empty] | @ | 104 |  | #N/A |  |  | 0 | #DIV/0!
[8 empty] | @ | 104 |  | #N/A |  |  | 0 | #DIV/0!
Cost data for Take off structure for 11 KV Feeders 3 outlets at 1x 10 MVA,33/11 KV Sub Stn. (Outdoor) | [7 empty] | @ | 104 |  | #N/A |  |  | 0 | #DIV/0!
[8 empty] | @ | 104 |  | #N/A |  |  | 0 | #DIV/0!
[8 empty] | @ | 104 |  | #N/A |  |  | 0 | #DIV/0!
Sr.No. | Description of material | Unit | Qty. | Rate | Amount |  |  | @ | 104 |  | #N/A | Rate | Amount | #VALUE! | #VALUE!
1 | RSJ 116x100, 9 m long | Nos. | 8 | 12493 | 99944 | 12493 | #REF! | @ | 104 |  | #N/A | 8744.6943 | 69957.5544 | 3748.3057 | 42.86%
2 | MS Channel 100x50x6 mm | Kg. | 1610 | 70 | 112700 | 70 | #REF! | @ | 104 |  | #N/A | 37.92 | 61051.2 | 32.08 | 84.6%
3 | MS angle 50x50x6 mm | Kg. | 100 | 70 | 7000 | 70 | #REF! | @ | 104 |  | #N/A | 37.92 | 3792 | 32.08 | 84.6%
4 | MS Flat 75x10 mm | Kg. | 80 | 65 | 5200 | 65 | #REF! | @ | 104 |  | #N/A | 34.128 | 2730.24 | 30.872 | 90.46%
5 | 11KV A.B. Switch, 400 A | Nos. | 3 | 11642 | 34926 | 11642 |  | @ | 104 |  | #N/A | 10436.233 | 31308.6991 | 1205.767 | 11.55%
6 | Disc Insulator 11 KV 70 KN | Nos. | 36 | 326 | 11736 | 326 | #REF! | @ | 104 |  | #N/A | 227.0967 | 8175.4801 | 98.9033 | 43.55%
7 | Strain Hardware for AAAC232 sq.mm. | Nos. | 36 | 693 | 24948 | 693 | #REF! | @ | 104 |  | #N/A | 670.6571 | 24143.6552 | 22.3429 | 3.331%
8 | 11 kV Pin Insulators with G.I. Pins | Nos. | 9 | 120 | 1080 | 120 | #REF! | @ | 104 |  | #N/A | 110.7853 | 997.0679 | 9.2147 | 8.318%
9 | Earthing Sets H.T | Sets | 3 | 462 | 1386 | 462 | #REF! | @ | 104 |  | #N/A | 285.2137 | 855.6412 | 176.7863 | 61.98%
10 | L.As. 11 KV (Gapless type) with disconector | Sets | 3 | 1531 | 4593 | 1531 | #REF! | @ | 104 |  | #N/A | 1037.0406 | 3111.1218 | 493.9594 | 47.63%
11 | AAAC 232 mm2 | Rmt. | 150 | 162 | 24300 | 162 | #REF! | @ | 104 |  | #N/A | 117.8004 | 17670.06 | 44.1996 | 37.52%
12 | G.I.Strip (25 X 3 mm) | Kg. | 40 | 90 | 3600 | 90 | #REF! | @ | 104 |  | #N/A | 44.128 | 1765.12 | 45.872 | 104%
13 | G.I.Nut Bolts | Kg. | 50 | 112 | 5600 | 112 | #REF! | @ | 104 |  | #N/A | 66 | 3300 | 46 | 69.7%
14 | Concreting ration 1:3:6 | Cmt. | 4 | 4328 | 17312 | 4328 | #REF! | @ | 104 |  | #N/A | 3135 | 12540 | 1193 | 38.05%
15 | Wedge Connectors | [6 empty] | @ | 104 |  | #N/A |  |  | 0 | #DIV/0!
a) | PANTHER TO PANTHER or equivalent AAAC | Nos. | 18 | 826 | 14868 | 826 | #REF! | @ | 104 |  | #N/A | 990 | 17820 | -164 | -16.57%
b) | T-Connector for 200 sq mm conductor(Compression type) | Nos. | 18 | 3855 | 69390 | 3855 | #REF! | @ | 104 |  | #N/A | 3520 | 63360 | 335 | 9.517%
16 | Miscelleneous material | LS | 1 | 518 | 518 | 518 |  | @ | 104 |  | #N/A | 350 | 350 | 168 | 48%
|  |  |  | Total: | 439101 |  |  | @ | 104 |  | #N/A | Total: | 322927.8398 | #VALUE! | #VALUE!
[8 empty] | @ | 104 |  | #N/A |  |  | 0 | #DIV/0!
Sheet No. 5 | [7 empty] | @ | 104 |  | #N/A |  |  | 0 | #DIV/0!
Cost data for Clamps & Connectors at 2x 10 MVA, 33/11 KV S/S | [7 empty] | @ | 104 |  | #N/A |  |  | 0 | #DIV/0!
[8 empty] | @ | 104 |  | #N/A |  |  | 0 | #DIV/0!
[8 empty] | @ | 104 |  | #N/A |  |  | 0 | #DIV/0!
Sr.No. | Description of material | Unit | Qty. | Rate | Amount |  |  | @ | 104 |  | #N/A | Rate | Amount | #VALUE! | #VALUE!
1 | Wedge Connectors | [6 empty] | @ | 104 |  | #N/A |  |  | 0 | #DIV/0!
a) | DOG TO DOG or equivalent AAAC | Nos. | 30 | 642 | 19260 | 642 | #REF! | @ | 104 |  | #N/A | 770 | 23100 | -128 | -16.62%
b) | T-Connector for 200 sq mm conductor(Compression type) | Nos. | 30 | 3855 | 115650 | 3855 | #REF! | @ | 104 |  | #N/A | 3520 | 105600 | 335 | 9.517%
2 | Clamps for 33 KV Isolator | Nos. | 42 | 1141 | 47922 | 1141 | #REF! | @ | 104 |  | #N/A | 886 | 37212 | 255 | 28.78%
3 | Connectors for T/F Bushing | Nos. | 12 | 4350 | 52200 | 4350 | #REF! | @ | 104 |  | #N/A | 3544.7 | 42536.4 | 805.3 | 22.72%
4 | Clamps for 33 KV C.T. | Nos. | 12 | 1668 | 20016 | 1668 | #REF! | @ | 104 |  | #N/A | 1238 | 14856 | 430 | 34.73%
5 | Clamps for 33 KV P.T. | Nos. | 3 | 1668 | 5004 | 1668 | #REF! | @ | 104 |  | #N/A | 1238 | 3714 | 430 | 34.73%
6 | Clamps for 33 KV V.C.B. | Nos. | 12 | 2415 | 28980 | 2415 | #REF! | @ | 104 |  | #N/A | 1771 | 21252 | 644 | 36.36%
|  | Total: |  |  | 289032 |  |  | @ | 104 |  | #N/A |  | 248270.4 | 0 | #DIV/0!
[8 empty] | @ | 104 |  | #N/A |  |  | 0 | #DIV/0!
[8 empty] | @ | 104 |  | #N/A |  |  | 0 | #DIV/0!
Sheet No-6 | [7 empty] | @ | 104 |  | #N/A |  |  | 0 | #DIV/0!
Cost data for structure of 11 kV Main Bus at 2 X 10 MVA,33/11 kV Sub-Station | [7 empty] | @ | 104 |  | #N/A |  |  | 0 | #DIV/0!
[8 empty] | @ | 104 |  | #N/A |  |  | 0 | #DIV/0!
Sr.No. | Description of Material | Unit | Qty. | RT/U Rs. | Amt. Rs. |  |  | @ | 104 |  | #N/A | RT/U Rs. | Amt. Rs. | #VALUE! | #VALUE!
1 | RSJ 116x100, 9 m long | Nos. | 6 | 12493 | 74958 | 12493 | #REF! | @ | 104 |  | #N/A | 8744.6943 | 52468.1658 | 3748.3057 | 42.86%
2 | MS Channel 100x50x6 mm | Kg. | 1610 | 70 | 112700 | 70 | #REF! | @ | 104 |  | #N/A | 37.92 | 61051.2 | 32.08 | 84.6%
3 | MS angle 50x50x6 mm | Kg. | 100 | 70 | 7000 | 70 | #REF! | @ | 104 |  | #N/A | 37.92 | 3792 | 32.08 | 84.6%
4 | MS Flat 75x10 mm | Kg. | 80 | 65 | 5200 | 65 | #REF! | @ | 104 |  | #N/A | 34.128 | 2730.24 | 30.872 | 90.46%
5 | Disc Insulator 11 KV 70 KN | Nos. | 36 | 326 | 11736 | 326 | #REF! | @ | 104 |  | #N/A | 227.0967 | 8175.4801 | 98.9033 | 43.55%
6 | Strain Hardware for AAAC232 sq.mm. | Nos. | 36 | 693 | 24948 | 693 | #REF! | @ | 104 |  | #N/A | 670.6571 | 24143.6552 | 22.3429 | 3.331%
7 | 11 kV Pin Insulators with G.I. Pins | Nos. | 9 | 120 | 1080 | 120 | #REF! | @ | 104 |  | #N/A | 110.7853 | 997.0679 | 9.2147 | 8.318%
8 | Earthing Sets H.T | Sets | 3 | 462 | 1386 | 462 | #REF! | @ | 104 |  | #N/A | 285.2137 | 855.6412 | 176.7863 | 61.98%
9 | L.As. 11 KV (Gapless type) with disconector | Sets | 3 | 1531 | 4593 | 1531 | #REF! | @ | 104 |  | #N/A | 1037.0406 | 3111.1218 | 493.9594 | 47.63%
10 | AAAC 232 mm2 | Rmt. | 150 | 162 | 24300 | 162 | #REF! | @ | 104 |  | #N/A | 117.8004 | 17670.06 | 44.1996 | 37.52%
11 | G.I.Strip (25 X 3 mm) | Kg. | 40 | 90 | 3600 | 90 | #REF! | @ | 104 |  | #N/A | 44.128 | 1765.12 | 45.872 | 104%
12 | G.I.Nut Bolts | Kg. | 50 | 112 | 5600 | 112 | #REF! | @ | 104 |  | #N/A | 66 | 3300 | 46 | 69.7%
13 | Concreting ration 1:3:6 | Cmt. | 4 | 4328 | 17312 | 4328 | #REF! | @ | 104 |  | #N/A | 3135 | 12540 | 1193 | 38.05%
14 | T-Connector for 200 sq mm conductor(Compression type) | Nos. | 12 | 3855 | 46260 | 3855 | #REF! | @ | 104 |  | #N/A | 3520 | 42240 | 335 | 9.517%
15 | Miscelleneous material | LS | 1 | 518 | 518 | 518 |  | @ | 104 |  | #N/A | 350 | 350 | 168 | 48%
|  |  |  | Total: | 341191 |  |  | @ | 104 |  | #N/A | Total: | 235189.7521 | #VALUE! | #VALUE!
[8 empty] | @ | 104 |  | #N/A |  |  | 0 | #DIV/0!
Sheet No.7 | [7 empty] | @ | 104 |  | #N/A |  |  | 0 | #DIV/0!
Cost data for Yard Lighting of 2X 10 MVA, 33/11 KV sub station. (Outdoor) | [7 empty] | @ | 104 |  | #N/A |  |  | 0 | #DIV/0!
[8 empty] | @ | 104 |  | #N/A |  |  | 0 | #DIV/0!
Sr.No. | Description of Material | Unit | Qty. | RT/U Rs. | Amt. Rs. |  |  | @ | 104 |  | #N/A | RT/U Rs. | Amt. Rs. | #VALUE! | #VALUE!
1 | LED light fittings 80 Watts | No. | 14 | 1625 | 22750 | 1625 | #REF! | @ | 104 |  | #N/A | 3080 | 43120 | -1455 | -47.24%
2 | Tubular pole 9 Mtr. Long 88.9C, 137.7 mm | No. | 14 | 5800 | 81200 | 5800 | #REF! | @ | 104 |  | #N/A | 3520 | 49280 | 2280 | 64.77%
3 | Armoured Copper control cable 4C X 2.5 Sq mm | Mtr. | 250 | 125 | 31250 | 125 | #REF! | @ | 104 |  | #N/A | 172.94 | 43235 | -47.94 | -27.72%
4 | Armoured Copper control cable 2Cx2.5 sq.mm. | Mtr. | 100 | 79 | 7900 | 79 | #REF! | @ | 104 |  | #N/A | 26.7367 | 2673.672 | 52.2633 | 195.5%
5 | Concreting ration 1:3:6 | Cmt | 8 | 4328 | 34624 | 4328 | #REF! | @ | 104 |  | #N/A | 3135 | 25080 | 1193 | 38.05%
6 | Red Bricks | No. | 1200 | 8 | 9600 | 8 | #REF! | @ | 104 |  | #N/A | 2.2 | 2640 | 5.8 | 263.6%
7 | Sand | Cmt | 6.5 | 280 | 1820 | 280 | #REF! | @ | 104 |  | #N/A | 191.4 | 1244.1 | 88.6 | 46.29%
8 | Sundries | L.S. | - | 886 | 886 | 886 | #REF! | @ | 104 |  | #N/A | 700 | 700 | 186 | 26.57%
|  |  |  | Total: | 190030 |  |  | @ | 104 |  | #N/A | Total: | 167972.772 | #VALUE! | #VALUE!
[8 empty] | @ | 104 |  | #N/A |  |  | 0 | #DIV/0!
Sheet No.8 | [7 empty] | @ | 104 |  | #N/A |  |  | 0 | #DIV/0!
Cost data for 100 KVA, 11/0.43 KV Station Transformer for 2x 10 MVA, 33/11 KV S/S (Outdoor). | [7 empty] | @ | 104 |  | #N/A |  |  | 0 | #DIV/0!
[8 empty] | @ | 104 |  | #N/A |  |  | 0 | #DIV/0!
Sr.No. | Description of material | Unit | Qty. | Rate | Amount |  |  | @ | 104 |  | #N/A | Rate | Amount | #VALUE! | #VALUE!
1 | MS Channel 100x50x6 mm | Kg. | 290 | 70 | 20300 | 70 | #REF! | @ | 104 |  | #N/A | 37.92 | 10996.8 | 32.08 | 84.6%
2 | M.S.Channel 75x40x6 mm | Kg. | 15 | 70 | 1050 | 70 | #REF! | @ | 104 |  | #N/A | 37.92 | 568.8 | 32.08 | 84.6%
3 | MS Flat 75x10 mm | Kg. | 20 | 65 | 1300 | 65 | #REF! | @ | 104 |  | #N/A | 34.128 | 682.56 | 30.872 | 90.46%
4 | Dist. Transformer 100 KVA, 11/0.43 kv | No. | 1 | 143782 | 143782 | 143782 | #REF! | @ | 104 |  | #N/A | 92073.2338 | 92073.2338 | 51708.7662 | 56.16%
5 | L.T.Dist.Boxes 100 KVA with MCCB | No | 1 | 17694 | 17694 | 17694 | #REF! | @ | 104 |  | #N/A | 18667.547 | 18667.547 | -973.547 | -5.215%
6 | 11KV A.B. Switch, 400 A | Set | 1 | 11642 | 11642 | 11642 | #REF! | @ | 104 |  | #N/A | 10436.233 | 10436.233 | 1205.767 | 11.55%
7 | 11KV H.G.Fuses | Nos. | 1 | 2475 | 2475 | 2475 | #REF! | @ | 104 |  | #N/A | 2289.2765 | 2289.2765 | 185.7235 | 8.113%
8 | L.As. 11 KV (Gapless type) with disconector | Set | 1 | 1531 | 1531 | 1531 | #REF! | @ | 104 |  | #N/A | 1037.0406 | 1037.0406 | 493.9594 | 47.63%
9 | 11 kV Pin Insulators with G.I. Pins | Nos. | 6 | 120 | 720 | 120 | #REF! | @ | 104 |  | #N/A | 110.7853 | 664.7119 | 9.2147 | 8.318%
10 | L.T.XLPE Armoured 3.5 Core cable120 sq.mm. | Rmt. | 10 | 453 | 4530 | 453 | #REF! | @ | 104 |  | #N/A | 354.7027 | 3547.0274 | 98.2973 | 27.71%
11 | L.T.XLPE Armoured 3.5 Core cable70 sq.mm. | Rmt. | 50 | 275 | 13750 | 275 | #REF! | @ | 104 |  | #N/A | 242.9799 | 12148.9935 | 32.0201 | 13.18%
12 | Earthing Sets H.T | Nos. | 3 | 462 | 1386 | 462 | #REF! | @ | 104 |  | #N/A | 285.2137 | 855.6412 | 176.7863 | 61.98%
13 | G.I.Strip (25 X 3 mm) | Kg. | 40 | 90 | 3600 | 90 | #REF! | @ | 104 |  | #N/A | 44.128 | 1765.12 | 45.872 | 104%
14 | Coal | Kg. | 200 | 17 | 3400 | 17 | #REF! | @ | 104 |  | #N/A | 4.4 | 880 | 12.6 | 286.4%
15 | Salt | Kg. | 200 | 12 | 2400 | 12 | #REF! | @ | 104 |  | #N/A | 3.5 | 700 | 8.5 | 242.9%
16 | Plinth for station Transformer | Cmt. | 5.6 | 6604 | 36982.4 | 6604 | #REF! | @ | 104 |  | #N/A | 4380 | 24528 | 2224 | 50.78%
17 | Half round cement pipe ( 150mm X 1mtr) | Nos. | 30 | 157 | 4710 | 157 | #REF! | @ | 104 |  | #N/A | 86 | 2580 | 71 | 82.56%
18 | G.I.Nut Boltss Washer & Misc Material | L.S | 1 | 2781 | 2781 | 2781 | #REF! | @ | 104 |  | #N/A | 1500 | 1500 | 1281 | 85.4%
|  |  |  | Total: | 274033.4 |  |  | @ | 104 |  | #N/A | Total: | 185920.985 | #VALUE! | #VALUE!
[8 empty] | @ | 104 |  | #N/A |  |  | 0 | #DIV/0!
Sheet No.9 | [7 empty] | @ | 104 |  | #N/A |  |  | 0 | #DIV/0!
Cost data for Control cable 2 X 10 MVA, 33/11KV S/Stn | [7 empty] | @ | 104 |  | #N/A |  |  | 0 | #DIV/0!
[8 empty] | @ | 104 |  | #N/A |  |  | 0 | #DIV/0!
Sr.No. | Description of material | Unit | Qty. | Rate | Amount |  |  | @ | 104 |  | #N/A | Rate | Amount | #VALUE! | #VALUE!
1 | Armoured Copper control cable 19C X 2.5 Sq mm | Rmt | 250 | 474 | 118500 | 474 | #REF! | @ | 104 |  | #N/A | 255.9512 | 63987.7875 | 218.0488 | 85.19%
2 | Armoured Copper control cable 12C X 2.5 Sq mm | Rmt | 260 | 309 | 80340 | 309 | #REF! | @ | 104 |  | #N/A | 169.6635 | 44112.4996 | 139.3365 | 82.13%
3 | Armoured Copper control cable 4C X 2.5 Sq mm | Rmt | 125 | 125 | 15625 | 125 | #REF! | @ | 104 |  | #N/A | 50.3409 | 6292.615 | 74.6591 | 148.3%
4 | Armoured Copper control cable 2Cx2.5 sq.mm. | Rmt | 100 | 79 | 7900 | 79 | #REF! | @ | 104 |  | #N/A | 26.7367 | 2673.672 | 52.2633 | 195.5%
5 | L.T. XLPE Armoured cable 4core 16sq.mm. | RMT | 200 | 92 | 18400 | 92 | #REF! | @ | 104 |  | #N/A | 82.8794 | 16575.884 | 9.1206 | 11%
6 | Miscelleneous material | L.S | 1 | 518 | 518 | 518 | #REF! | @ | 104 |  | #N/A | 440 | 440 | 78 | 17.73%
|  |  |  | TOTAL | 241283 |  |  | @ | 104 |  | #N/A | TOTAL | 134082.4581 | #VALUE! | #VALUE!
[8 empty] | @ | 104 |  | #N/A |  |  | 0 | #DIV/0!
C | Cost data for civil works for 22/11 KV Sub Station. | [6 empty] | @ | 104 |  | #N/A |  |  | 0 | #DIV/0!
[8 empty] | @ | 104 |  | #N/A |  |  | 0 | #DIV/0!
Sr.No. | Particular | Amount | [5 empty] | @ | 104 |  | #N/A |  |  | 0 | #DIV/0!
1 | Land Development ( As per table A) | 347011.5 |  |  |  | 347011.5 |  | @ | 104 |  | Land Development ( As per table A) | * |  | #VALUE! | #VALUE! |  | 242640 | 104371.5
2 | Control room (As per table B) outdoor | 3066043.5 |  |  |  | 3066043.5 |  | @ | 104 |  | Control room (As per table B) | * |  | #VALUE! | #VALUE! |  | 2087239 | 978804.5
3 | Store room of size 8.0m X 6.0 m (As per table C) | 965146.6 |  |  |  | 965146.6 |  | @ | 104 |  | Store room of size 8.0m X 6.0 m (As per table C) | * |  | #VALUE! | #VALUE! |  | 674742.2 | 290404.4
4 | Sanitory Water supply | 0 |  |  |  | 0 |  | @ | 104 |  | Sanitory Water supply | * |  | #VALUE! | #VALUE! |  | 0 | 0
5 | Electrification (Lumsum) | 142595.2425 |  |  |  | 142595.2425 |  | @ | 104 |  | Electrification (Lumsum) | * |  | #VALUE! | #VALUE! |  | 100000 | 42595.2425
6 | WBM Road (As per table D) | 583925 |  |  |  | 583925 |  | @ | 104 |  | WBM Road (As per table D) | * |  | #VALUE! | #VALUE! |  | 408296 | 175629
7 | Chain link fencing and Bar bed wire fencing (As per table E) | 2023680.78 |  |  |  | 2023680.78 |  | @ | 104 |  | Chain link fencing and Bar bed wire fencing (As per table E) | * |  | #VALUE! | #VALUE! |  | 1495764.28 | 527916.5
8 | Metal Spreading (As per table F) | 202203.5 |  |  |  | 202203.5 |  | @ | 104 |  | Metal Spreading (As per table F) | * |  | #VALUE! | #VALUE! |  | 141360 | 60843.5
9 | Equipment Foundations for 1X 5 MVA or 1X10 MVA (1+3 Bay) + Stn Trans. (As table G) Outdoor | 1002132.05 |  |  |  | 1002132.05 |  | @ | 104 |  | #N/A | * |  | #VALUE! | #VALUE! |  | 725785 | 276347.05
10 | Equipment Foundations for additional 1X 5 MVA or 1X10 MVA (1+3 Bay) (As table G1) Outdoor | 880247.6 |  |  |  | 880247.6
11 | 10 MVA Power Transformer Plinth Foundation (as per table G2) | 0 |  |  |  | 123407
12 | Fire Wall for 2 x 10 MVA Power Transformer (as per table G3) Outdoor | 36873.85 |  |  |  | 36873.85
13 | Water Supply arrangement for C/Room and Switch Yard.(As per table H) | 76609 |  |  |  | 76609 |  |  |  |  | Water Supply arrangement for C/Room and Switch Yard.(As per table H) | * |  | #VALUE! | #VALUE! |  | 58091 | 18518
14 | Borewell including pumpset and allied accessories. (As per table I) | 114783 |  |  |  | 114783 | [10 empty] | 101071 | 13712
15 | Const.of cable trench with covers in S/Yard. (As per table J) | 402997.58 |  |  |  | 402997.58 | [10 empty] | 297324.804 | 105672.776
16 | Construction of retaining wall. (As per table K) | 1045707 |  |  |  | 1045707 |  |  |  |  | Borewell including pumpset and allied accessories. (As per table I) | * |  | #VALUE! | #VALUE! |  | 731271.97 | 314435.03
17 | Rain Water Harvesting (As per Table L) | 82661.7992 |  |  |  | 82661.7992 |  |  |  |  | Const.of cable trench with covers in S/Yard. (As per table J) | * |  | #VALUE! | #VALUE! |  | 56519.24 | 26142.5592
18 | Culvert (As per Table N) If required | 202988 |  |  |  | 202988 |  |  |  |  | Construction of retaining wall. (As per table K) | * |  | #VALUE! | #VALUE! |  | 138225 | 64763
| Civil Works for NFIPS System (For 2 PTF) | 342720
| Total= | 11518326.0017 | [5 empty] | @ | 104 |  | #N/A |  |  | 0 | #DIV/0!
[8 empty] | @ | 104 |  | #N/A |  |  | 0 | #DIV/0!
[8 empty] | @ | 104 |  | #N/A |  |  | 0 | #DIV/0!
[8 empty] | @ | 104 |  | #N/A |  |  | 0 | #DIV/0!
Item Code No. 0105 | [7 empty] | @ | 105 |  | #N/A |  |  | 0 | #DIV/0!
Cost data for 33/11 kV 1 X 5 MVA & 1 X 10 MVA New S/S(Outdoor) | [7 empty] | @ | 105 |  | #N/A |  |  | 0 | #DIV/0!
Sr. No | Description | Unit | Qty. | Rate/Unit Rs. | Total Cost Rs. |  |  | @ | 105 |  | #N/A | Rate/Unit Rs. | Total Cost Rs. | #VALUE! | #VALUE!
A | 33 KV SIDE | [6 empty] | @ | 105 |  | #N/A |  |  | 0 | #DIV/0!
1 | 33 KV Lightning Arrestors (Station type) | Set | 4 | 15253 | 61012 | 15253 | #REF! | @ | 105 |  | #N/A | 9265.2 | 37060.8 | 5987.8 | 64.63%
2 | 33 KV Isolators with EB (800 A) | Set | 2 | 69539 | 139078 | 69539 | #REF! | @ | 105 |  | #N/A | 75046.289 | 150092.578 | -5507.289 | -7.339%
3 | 33 KV Isolators without EB (800 Amp.) | Set | 5 | 63643 | 318215 | 63643 | #REF! | @ | 105 |  | #N/A | 72997.7864 | 364988.932 | -9354.7864 | -12.82%
4 | 33 KV Post Insulator | Nos | 6 | 631 | 3786 | 631 | #REF! | @ | 105 |  | #N/A | 825 | 4950 | -194 | -23.52%
5 | Gantry Structure/Steel section for 33 KV Bus as per Sheet No.1 | Nos | 1 | 263209.5 | 263209.5 |  |  | @ | 105 |  | #N/A | 154390.11 | 154390.11 | 108819.39 | 70.48%
6 | Disc Insulator 11 KV 70 KN | Nos | 36 | 326 | 11736 | 326 | #REF! | @ | 105 |  | #N/A | 227.0967 | 8175.4801 | 98.9033 | 43.55%
7 | AAAC 232 mm2 | MTR | 200 | 162 | 32400 | 162 | #REF! | @ | 105 |  | #N/A | 117.8004 | 23560.08 | 44.1996 | 37.52%
8 | Strain Hardware for AAAC232 sq.mm. | Nos | 12 | 693 | 8316 | 693 | #REF! | @ | 105 |  | #N/A | 670.6571 | 8047.8851 | 22.3429 | 3.331%
9 | Earthing complete as per Sheet no.2 | Set | 2 | 298186 | 596372 |  |  | @ | 105 |  | #N/A | 200251 | 400502 | 97935 | 48.91%
10 | Power Transformer 33/11 KV, 5 MVA | No | 1 | 4525010 | 4525010 | 4525010 | #REF! | @ | 105 |  | #N/A | 3489327.1427 | 3489327.1427 | 1035682.8573 | 29.68%
11 | Power Transformer 33/11 KV, 10 MVA | No | 1 | 8098196 | 8098196 | 8098196 | #REF! | @ | 105 |  | #N/A | 6354759.0127 | 6354759.0127 | 1743436.9873 | 27.44%
12 | 33 KV P.T. | Nos | 3 | 24916 | 74748 | 24916 | #REF! | @ | 105 |  | #N/A | 16304.3364 | 48913.0093 | 8611.6636 | 52.82%
13 | 33 kV C. T. (400-200/1-1-1) | Nos | 6 | 33015 | 198090 | 33015 | #REF! | @ | 105 |  | #N/A | 22942.8412 | 137657.0472 | 10072.1588 | 43.9%
14 | 33 KV VCB complete 1600 Amp (O.D.) | Set | 2 | 247885 | 495770 | 247885 | #REF! | @ | 105 |  | #N/A | 173569.6242 | 347139.2484 | 74315.3758 | 42.82%
15 | C&R panel for 33 KV Transformer with Diff. Protection | No | 1 | 78541 | 78541 | 78541 | #REF! | @ | 105 |  | #N/A | 132396.6417 | 132396.6417 | -53855.6417 | -40.68%
16 | C&R panel for 33 KV Transformer with 1 Amp. Relay | No | 1 | 71641 | 71641 | 71641 | #REF! | @ | 105 |  | #N/A | 57668.2262 | 57668.2262 | 13972.7738 | 24.23%
17 | 33 kV Pin Insulators with G.I. Pins | Nos | 12 | 486 | 5832 | 486 | #REF! | @ | 105 |  | #N/A | 613.9519 | 7367.4223 | -127.9519 | -20.84%
18 | Structure for 33 KV CT & PT as per Sheet no.3 | No | 2 | 64960 | 129920 |  |  | @ | 105 |  | #N/A | 35349.6 | 70699.2 | 29610.4 | 83.76%
19 | G.I.Nut Bolts | KG | 150 | 112 | 16800 | 112 | #REF! | @ | 105 |  | #N/A | 66 | 9900 | 46 | 69.7%
B | 11 KV SIDE | [6 empty] | @ | 105 |  | #N/A |  |  | 0 | #DIV/0!
20 | 11 kv 250 MVA OD Switchgears comprising of 1 Incomer and 3 single feeder with associated OD panels, Islators, C.T. & P.T. etc. | Set | 2 | 1078087 | 2156174 | 1078087 | #REF! | @ | 105 |  | #N/A | 1092165.231 | 2184330.462 | -14078.231 | -1.289%
21 | Take off structure for 3 outgoing feeder as per Sheet no.4 | No. | 2 | 434623 | 869246 |  |  | @ | 105 |  | #N/A | 319902.1028 | 639804.2057 | 114720.8972 | 35.86%
22 | L.As. 11 KV (Gapless type) with disconector | Set | 2 | 1531 | 3062 | 1531 | #REF! | @ | 105 |  | #N/A | 1037.0406 | 2074.0812 | 493.9594 | 47.63%
23 | 11 kV Pin Insulators with G.I. Pins | No. | 24 | 120 | 2880 | 120 | #REF! | @ | 105 |  | #N/A | 110.7853 | 2658.8477 | 9.2147 | 8.318%
24 | Clamps and Connectors as per Sheet no.5 | No. | 1 | 289032 | 289032 |  |  | @ | 105 |  | #N/A | 248270.4 | 248270.4 | 40761.6 | 16.42%
25 | Structure for 11 KV Main Bus as per Sheet no.6 | No. | 2 | 373408 | 746816 |  |  | @ | 105 |  | #N/A | 263524.0608 | 527048.1216 | 109883.9392 | 41.7%
26 | S/S Yard lighting as per Sheet no.7 | No. | 1 | 184080 | 184080 |  |  | @ | 105 |  | #N/A | 168042.772 | 168042.772 | 16037.228 | 9.544%
27 | Battery set 30 Volt, 100 AH with Battery charger | No. | 1 | 82800 | 82800 | 82800 | #REF! | @ | 105 |  | #N/A | 43060.9766 | 43060.9766 | 39739.0234 | 92.29%
28 | 11/0.43 KV x 100 KVA station Transformer as per Sheet no.8 | No. | 1 | 274033.4 | 274033.4 |  |  | @ | 105 |  | #N/A | 186070.985 | 186070.985 | 87962.415 | 47.27%
29 | Control cables for S/S as per Sheet no.9 | No. | 1 | 241283 | 241283 |  |  | @ | 105 |  | #N/A | 134082.4581 | 134082.4581 | 107200.5419 | 79.95%
30 | AC Distribution Board 'B' type | No. | 1 | 24325 | 24325 | 24325 | #REF! | @ | 105 |  | #N/A | 24842.152 | 24842.152 | -517.152 | -2.082%
[8 empty] | @ | 105 |  | #N/A |  |  | 0 | #DIV/0!
D | Cost of material |  |  |  | 20002403.9 |  |  | @ | 105 |  | #N/A |  | 15967880.2776 | 0 | #DIV/0!
[8 empty] | @ | 105 |  | #N/A |  |  | 0 | #DIV/0!
1 | Erection cost on material | 5% |  |  | 1000120.195 | #N/A |  | @ | 101 |  | #N/A |  | 0 | 0 | #DIV/0!
2 | Contractor supervision charges on material | 5% |  |  | 1000120.195 | #N/A |  | @ | 101 |  | #N/A |  | 200759.1423 | 0 | #DIV/0! |  | 100
| Sub-Total |  |  |  | 22002644.29
3 | Contractor's Profit | 5% |  |  | 1100132.2145
| Sub-Total |  |  |  | 23102776.5045
4 | Transportation on material | 4% |  |  | 800096.156 | #N/A |  | @ | 101 |  | #N/A |  | 669197.141 | 0 | #DIV/0!
5 | T&P on material cost | 1% |  |  | 200024.039
6 | Contigencies on material | 2% |  |  | 400048.078 | #N/A |  | @ | 101 |  | #N/A |  | 334598.5705 | 0 | #DIV/0!
| Service Cost |  |  |  | 49605961.672 | [11 empty] | 120.5
| Sub-Total |  |  |  | 24502944.7775 | #N/A |  | @ | 101 |  | #N/A |  | 334598.5705 | 0 | #DIV/0! |  | 6.025
7 | BG Charges on 10% of the LOA amount (on Material+centage | 0.2% |  |  | 49005.8896
| Sub-Total |  |  |  | 24551950.6671
8 | Labour Cess (1% of Centages and Civil works, civil cost includes Labour cess) | 0.185% |  |  | 45421.1087
9 | Insurance | 1% |  |  | 245519.5067
10 | Turnkey Charges | 0% |  |  | 0 | [11 empty] | #REF!
| Total |  |  |  | 24842891.2825
[6 empty] | #N/A |  | @ | 105 |  | #N/A |  | 20838083.7733 | 0 | #DIV/0!
9 | Civil Works As per Sheet 'C' | No. | 1 |  | 11346966.0017 |  |  | @ | 105 |  | #N/A |  | 4949500 | 0 | #DIV/0!
| Total Cost of Estimate |  |  |  | 36189857.2842 |  |  | @ | 105 |  | #N/A |  | 25787583.7733 | 0 | #DIV/0!
| Particulars | [7 empty] | 105 |  | #N/A |  |  | 0 | #DIV/0!
|  | DPR Amount | Tender/ Estimate Amount | [5 empty] | 105 |  | #N/A |  |  | 0 | #DIV/0!
|  | 75.37% | 24.2% | [5 empty] | 105 |  | #N/A |  |  | 0 | #DIV/0!
| Cost with overheads on Material | 35078215.7194 | 24842985.6438 | [5 empty] | 105 |  | #N/A |  |  | 0 | #DIV/0!
| Civil Works As per Sheet 'C' | 15431873.7623 | 11346966.0017 | [5 empty] | 105 |  | #N/A |  |  | 0 | #DIV/0!
| Total Cost of the Estimate | 50510089.4817 | 36189951.6455 | [5 empty] | 105 |  | #N/A |  |  | 0 | #DIV/0!
-- | [7 empty] | @ | 105 |  | #N/A |  |  | 0 | #DIV/0!
[8 empty] | @ | 105 |  | #N/A |  |  | 0 | #DIV/0!
Sheet No.1 | [7 empty] | @ | 105 |  | #N/A |  |  | 0 | #DIV/0!
Cost data for 33 KV Gantry M.S. Structure/Steel Section for 1x 5 MVA &1x10 MVA 33/11 kv S/S (Outdoor) | [7 empty] | @ | 105 |  | #N/A |  |  | 0 | #DIV/0!
[8 empty] | @ | 105 |  | #N/A |  |  | 0 | #DIV/0!
[8 empty] | @ | 105 |  | #N/A |  |  | 0 | #DIV/0!
Sr.No. | Description of Material | Unit | Qty. | RT/U Rs. | Amt.Rs. |  |  | @ | 105 |  | #N/A | RT/U Rs. | Amt.Rs. | #VALUE! | #VALUE!
1 | Column type HG( 6Nos.)-496.0 kg. | MT | 2.976 | 65475 | 194853.6 | 65475 | #REF! | @ | 105 |  | #N/A | 38405.5 | 114294.768 | 27069.5 | 70.48%
2 | Beam type HA(4 Nos.)-261.0 Kg. | MT | 1.044 | 65475 | 68355.9 | 65475 | #REF! | @ | 105 |  | #N/A | 38405.5 | 40095.342 | 27069.5 | 70.48%
|  |  |  | Total: | 263209.5 |  |  | @ | 105 |  | #N/A | Total: | 154390.11 | #VALUE! | #VALUE!
[8 empty] | @ | 105 |  | #N/A |  |  | 0 | #DIV/0!
[8 empty] | @ | 105 |  | #N/A |  |  | 0 | #DIV/0!
Sheet No.2 | [7 empty] | @ | 105 |  | #N/A |  |  | 0 | #DIV/0!
Cost data for Earthing Work at 1x 5 MVA & 1x 10 MVA 33/11 KV S/S | [7 empty] | @ | 105 |  | #N/A |  |  | 0 | #DIV/0!
[8 empty] | @ | 105 |  | #N/A |  |  | 0 | #DIV/0!
[8 empty] | @ | 105 |  | #N/A |  |  | 0 | #DIV/0!
Sr.No. | Description of Material | Unit | Qty. | RT/U Rs. | Amt.Rs. |  |  | @ | 105 |  | #N/A | RT/U Rs. | Amt.Rs. | #VALUE! | #VALUE!
1 | M.S.Flat 50 x 6 mm | Kg. | 1500 | 65 | 97500 | 65 | #REF! | @ | 105 |  | #N/A | 34.128 | 51192 | 30.872 | 90.46%
2 | Earthing Sets H.T of C.I.pipe 150 mm 3 mtr. | No. | 22 | 7355 | 161810 | 7355 | #REF! | @ | 105 |  | #N/A | 6050 | 133100 | 1305 | 21.57%
3 | Coal | Kg. | 1310 | 17 | 22270 | 17 | #REF! | @ | 105 |  | #N/A | 4.4 | 5764 | 12.6 | 286.4%
4 | Salt | Kg. | 1310 | 12 | 15720 | 12 | #REF! | @ | 105 |  | #N/A | 3.5 | 4585 | 8.5 | 242.9%
5 | RCC Ring work for earthing pits | No. | 0 | 293 | 0 | 293 | #REF! | @ | 105 |  | #N/A | 220 | 4840 | 73 | 33.18%
6 | Sundries | L.S. | 1 | 886 | 886 | 886 | #REF! | @ | 105 |  | #N/A | 770 | 770 | 116 | 15.06%
|  |  |  | Total: | 298186 |  |  | @ | 105 |  | #N/A | Total: | 200251 | #VALUE! | #VALUE!
[8 empty] | @ | 105 |  | #N/A |  |  | 0 | #DIV/0!
Sheet No.3 | [7 empty] | @ | 105 |  | #N/A |  |  | 0 | #DIV/0!
Cost data of Structure for 33 KV CT & PT at 1x5 MVA & 1x10 MVA 33/11 KV S/Stn. | [7 empty] | @ | 105 |  | #N/A |  |  | 0 | #DIV/0!
[8 empty] | @ | 105 |  | #N/A |  |  | 0 | #DIV/0!
Sr.No. | Description of Material | Unit | Qty. | RT/U Rs. | Amt.Rs. |  |  | @ | 105 |  | #N/A | RT/U Rs. | Amt.Rs. | #VALUE! | #VALUE!
1 | Structure for 33 KV PT | Kg. | 315 | 70 | 22050 | 70 | #REF! | @ | 105 |  | #N/A | 37.92 | 11944.8 | 32.08 | 84.6%
2 | Structure for 33 KV CT | Kg. | 360 | 70 | 25200 | 70 | #REF! | @ | 105 |  | #N/A | 37.92 | 13651.2 | 32.08 | 84.6%
3 | Structure for 33 KV L.A. | Kg. | 155 | 70 | 10850 | 70 | #REF! | @ | 105 |  | #N/A | 37.92 | 5877.6 | 32.08 | 84.6%
4 | Structure for Power T/F Neutral Earthing | Kg. | 50 | 70 | 3500 | 70 | #REF! | @ | 105 |  | #N/A | 37.92 | 1896 | 32.08 | 84.6%
5 | G.I.Nut Bolts | Kg. | 30 | 112 | 3360 | 112 | #REF! | @ | 105 |  | #N/A | 66 | 1980 | 46 | 69.7%
|  |  |  | Total: | 64960 |  |  | @ | 105 |  | #N/A | Total: | 35349.6 | #VALUE! | #VALUE!
Sheet No : 4 | [7 empty] | @ | 105 |  | #N/A |  |  | 0 | #DIV/0!
[8 empty] | @ | 105 |  | #N/A |  |  | 0 | #DIV/0!
Cost data for Take off structure for 11 KV Feeders 3 outlets at 1x 10 MVA,33/11 KV Sub Stn. (Outdoor) | [7 empty] | @ | 105 |  | #N/A |  |  | 0 | #DIV/0!
[8 empty] | @ | 105 |  | #N/A |  |  | 0 | #DIV/0!
[8 empty] | @ | 105 |  | #N/A |  |  | 0 | #DIV/0!
Sr.No. | Description of material | Unit | Qty. | Rate | Amount |  |  | @ | 105 |  | #N/A | Rate | Amount | #VALUE! | #VALUE!
1 | RSJ 116x100, 9 m long | Nos. | 6 | 12493 | 74958 | 12493 | #REF! | @ | 105 |  | #N/A | 8744.6943 | 52468.1658 | 3748.3057 | 42.86%
2 | MS Channel 100x50x6 mm | Kg. | 1610 | 70 | 112700 | 70 | #REF! | @ | 105 |  | #N/A | 37.92 | 61051.2 | 32.08 | 84.6%
3 | MS angle 50x50x6 mm | Kg. | 100 | 70 | 7000 | 70 | #REF! | @ | 105 |  | #N/A | 37.92 | 3792 | 32.08 | 84.6%
4 | MS Flat 75x10 mm | Kg. | 80 | 65 | 5200 | 65 | #REF! | @ | 105 |  | #N/A | 34.128 | 2730.24 | 30.872 | 90.46%
5 | 11KV A.B. Switch, 400 A | Nos. | 3 | 11642 | 34926 | 11642 |  | @ | 105 |  | #N/A | 10436.233 | 31308.6991 | 1205.767 | 11.55%
6 | Disc Insulator 11 KV 70 KN | Nos. | 36 | 326 | 11736 | 326 | #REF! | @ | 105 |  | #N/A | 227.0967 | 8175.4801 | 98.9033 | 43.55%
7 | Strain Hardware for Dog0.1 or Equ.AAAC. | Nos. | 36 | 370 | 13320 | 370 | #REF! | @ | 105 |  | #N/A | 310.2408 | 11168.6692 | 59.7592 | 19.26%
8 | Strain Hardware for AAAC232 sq.mm. | Nos. | 36 | 693 | 24948 | 693 | #REF! | @ | 105 |  | #N/A | 670.6571 | 24143.6552 | 22.3429 | 3.331%
9 | 11 kV Pin Insulators with G.I. Pins | Nos. | 9 | 120 | 1080 | 120 | #REF! | @ | 105 |  | #N/A | 110.7853 | 997.0679 | 9.2147 | 8.318%
10 | Earthing Sets H.T | Sets | 3 | 462 | 1386 | 462 | #REF! | @ | 105 |  | #N/A | 285.2137 | 855.6412 | 176.7863 | 61.98%
11 | L.As. 11 KV (Gapless type) with disconector | Sets | 3 | 1531 | 4593 | 1531 | #REF! | @ | 105 |  | #N/A | 1037.0406 | 3111.1218 | 493.9594 | 47.63%
12 | AAAC 100 mm2 | Rmt. | 150 | 70 | 10500 | 70 | #REF! | @ | 105 |  | #N/A | 48.3666 | 7254.9825 | 21.6334 | 44.73%
13 | AAAC 232 mm2 | Rmt. | 150 | 162 | 24300 | 162 | #REF! |  | 105 |  | #N/A | 117.8004 | 17670.06 | 44.1996 | 37.52%
14 | G.I.Strip (25 X 3 mm) | Kg. | 40 | 90 | 3600 | 90 | #REF! | @ | 105 |  | #N/A | 44.128 | 1765.12 | 45.872 | 104%
15 | G.I.Nut Bolts | Kg. | 50 | 112 | 5600 | 112 | #REF! | @ | 105 |  | #N/A | 66 | 3300 | 46 | 69.7%
16 | Concreting ration 1:3:6 | Cmt. | 4 | 4328 | 17312 | 4328 | #REF! | @ | 105 |  | #N/A | 3135 | 12540 | 1193 | 38.05%
17 | Wedge Connectors | [6 empty] | @ | 105 |  | #N/A |  |  | 0 | #DIV/0!
a) | DOG TO DOG or equivalent AAAC | Nos. | 18 | 642 | 11556 | 642 | #REF! | @ | 105 |  | #N/A | 770 | 13860 | -128 | -16.62%
d) | T-Connector for 200 sq mm conductor(Compression type) | Nos. | 18 | 3855 | 69390 | 3855 | #REF! |  | 105 |  | #N/A | 3520 | 63360 | 335 | 9.517%
18 | Miscelleneous material | LS | 1 | 518 | 518 | 518 |  | @ | 105 |  | #N/A | 350 | 350 | 168 | 48%
|  |  |  | Total: | 434623 |  |  | @ | 105 |  | #N/A | Total: | 319902.1028 | #VALUE! | #VALUE!
[8 empty] | @ | 105 |  | #N/A |  |  | 0 | #DIV/0!
Sheet No. 5 | [7 empty] | @ | 105 |  | #N/A |  |  | 0 | #DIV/0!
Cost data for Clamps & Connectors at 1x5 MVA & 1x10 MVA 33/11 KV S/S | [7 empty] | @ | 105 |  | #N/A |  |  | 0 | #DIV/0!
[8 empty] | @ | 105 |  | #N/A |  |  | 0 | #DIV/0!
[8 empty] | @ | 105 |  | #N/A |  |  | 0 | #DIV/0!
Sr.No. | Description of material | Unit | Qty. | Rate | Amount |  |  | @ | 105 |  | #N/A | Rate | Amount | #VALUE! | #VALUE!
1 | Wedge Connectors | [6 empty] | @ | 105 |  | #N/A |  |  | 0 | #DIV/0!
a) | DOG TO DOG or equivalent AAAC | Nos. | 30 | 642 | 19260 | 642 | #REF! | @ | 105 |  | #N/A | 770 | 23100 | -128 | -16.62%
b) | T-Connector for 200 sq mm conductor(Compression type) | Nos. | 30 | 3855 | 115650 | 3855 | #REF! | @ | 105 |  | #N/A | 3520 | 105600 | 335 | 9.517%
2 | Clamps for 33 KV Isolator | Nos. | 42 | 1141 | 47922 | 1141 | #REF! | @ | 105 |  | #N/A | 886 | 37212 | 255 | 28.78%
3 | Connectors for T/F Bushing | Nos. | 12 | 4350 | 52200 | 4350 | #REF! | @ | 105 |  | #N/A | 3544.7 | 42536.4 | 805.3 | 22.72%
4 | Clamps for 33 KV C.T. | Nos. | 12 | 1668 | 20016 | 1668 | #REF! | @ | 105 |  | #N/A | 1238 | 14856 | 430 | 34.73%
5 | Clamps for 33 KV P.T. | Nos. | 3 | 1668 | 5004 | 1668 | #REF! | @ | 105 |  | #N/A | 1238 | 3714 | 430 | 34.73%
6 | Clamps for 33 KV V.C.B. | Nos. | 12 | 2415 | 28980 | 2415 | #REF! | @ | 105 |  | #N/A | 1771 | 21252 | 644 | 36.36%
|  |  |  | Total: | 289032 |  |  | @ | 105 |  | #N/A | Total: | 248270.4 | #VALUE! | #VALUE!
[8 empty] | @ | 105 |  | #N/A |  |  | 0 | #DIV/0!
[8 empty] | @ | 105 |  | #N/A |  |  | 0 | #DIV/0!
Sheet No- 6 | [7 empty] | @ | 105 |  | #N/A |  |  | 0 | #DIV/0!
Cost data for structure of 11 kV Main Bus at1x5 MVA & 1x10 MVA 33/11 KV S/S | [7 empty] | @ | 105 |  | #N/A |  |  | 0 | #DIV/0!
[8 empty] | @ | 105 |  | #N/A |  |  | 0 | #DIV/0!
Sr.No. | Description of Material | Unit | Qty. | RT/U Rs. | Amt. Rs. |  |  | @ | 105 |  | #N/A | RT/U Rs. | Amt. Rs. | #VALUE! | #VALUE!
1 | RSJ 116x100, 9 m long | Nos. | 6 | 12493 | 74958 | 12493 | #REF! | @ | 105 |  | #N/A | 8744.6943 | 52468.1658 | 3748.3057 | 42.86%
2 | MS Channel 100x50x6 mm | Kg. | 1610 | 70 | 112700 | 70 | #REF! | @ | 105 |  | #N/A | 37.92 | 61051.2 | 32.08 | 84.6%
3 | MS angle 50x50x6 mm | Kg. | 100 | 70 | 7000 | 70 | #REF! | @ | 105 |  | #N/A | 37.92 | 3792 | 32.08 | 84.6%
4 | MS Flat 75x10 mm | Kg. | 80 | 65 | 5200 | 65 | #REF! | @ | 105 |  | #N/A | 34.128 | 2730.24 | 30.872 | 90.46%
5 | Disc Insulator 11 KV 70 KN | Nos. | 36 | 326 | 11736 | 326 | #REF! | @ | 105 |  | #N/A | 227.0967 | 8175.4801 | 98.9033 | 43.55%
6 | Strain Hardware for Dog0.1 or Equ.AAAC. | Nos. | 36 | 370 | 13320 | 370 | #REF! | @ | 105 |  | #N/A | 310.2408 | 11168.6692 | 59.7592 | 19.26%
7 | Strain Hardware for AAAC232 sq.mm. | Nos. | 37 | 693 | 25641 | 693 | #REF! | @ | 105 |  | #N/A | 670.6571 | 24814.3123 | 22.3429 | 3.331%
8 | 11 kV Pin Insulators with G.I. Pins | Nos. | 9 | 120 | 1080 | 120 | #REF! | @ | 105 |  | #N/A | 110.7853 | 997.0679 | 9.2147 | 8.318%
9 | Earthing Sets H.T | Sets | 3 | 462 | 1386 | 462 | #REF! | @ | 105 |  | #N/A | 285.2137 | 855.6412 | 176.7863 | 61.98%
10 | L.As. 11 KV (Gapless type) with disconector | Sets | 3 | 1531 | 4593 | 1531 | #REF! | @ | 105 |  | #N/A | 1037.0406 | 3111.1218 | 493.9594 | 47.63%
11 | AAAC 100 mm2 | Rmt. | 150 | 70 | 10500 | 70 | #REF! | @ | 105 |  | #N/A | 48.3666 | 7254.9825 | 21.6334 | 44.73%
12 | AAAC 232 mm2 | Rmt. | 150 | 162 | 24300 | 162 | #REF! | @ | 105 |  | #N/A | 117.8004 | 17670.06 | 44.1996 | 37.52%
13 | G.I.Strip (25 X 3 mm) | Kg. | 40 | 90 | 3600 | 90 | #REF! | @ | 105 |  | #N/A | 44.128 | 1765.12 | 45.872 | 104%
14 | G.I.Nut Bolts | Kg. | 50 | 112 | 5600 | 112 | #REF! | @ | 105 |  | #N/A | 66 | 3300 | 46 | 69.7%
15 | Concreting ration 1:3:6 | Cmt. | 4 | 4328 | 17312 | 4328 | #REF! | @ | 105 |  | #N/A | 3135 | 12540 | 1193 | 38.05%
| Wedge Connectors | [7 empty] | 105 |  | #N/A |  |  | 0 | #DIV/0!
a) | DOG TO DOG or equivalent AAAC | Nos. | 12 | 642 | 7704 | 642 | #REF! | @ | 105 |  | #N/A | 770 | 9240 | -128 | -16.62%
b) | T-Connector for 200 sq mm conductor(Compression type) | Nos. | 12 | 3855 | 46260 | 3855 | #REF! | @ | 105 |  | #N/A | 3520 | 42240 | 335 | 9.517%
18 | Miscelleneous material | LS | 1 | 518 | 518 | 518 |  | @ | 105 |  | #N/A | 350 | 350 | 168 | 48%
|  |  |  | Total: | 373408 |  |  | @ | 105 |  | #N/A | Total: | 263524.0608 | #VALUE! | #VALUE!
[8 empty] | @ | 105 |  | #N/A |  |  | 0 | #DIV/0!
Sheet No.7 | [7 empty] | @ | 105 |  | #N/A |  |  | 0 | #DIV/0!
Cost data for Yard Lighting of 2X 5 MVA1x5 MVA & 1x10 MVA 33/11 KV S/S | [7 empty] | @ | 105 |  | #N/A |  |  | 0 | #DIV/0!
[8 empty] | @ | 105 |  | #N/A |  |  | 0 | #DIV/0!
Sr.No. | Description of Material | Unit | Qty. | RT/U Rs. | Amt. Rs. |  |  | @ | 105 |  | #N/A | RT/U Rs. | Amt. Rs. | #VALUE! | #VALUE!
1 | LED light fittings 80 Watts | No. | 14 | 1625 | 22750 | 1625 | #REF! | @ | 105 |  | #N/A | 3080 | 43120 | -1455 | -47.24%
2 | Tubular pole 9 Mtr. Long 88.9C, 137.7 mm | No. | 14 | 5800 | 81200 | 5800 | #REF! | @ | 105 |  | #N/A | 3520 | 49280 | 2280 | 64.77%
3 | L.T. XLPE Armoured cable 4core 16sq.mm. | Mtr. | 250 | 92 | 23000 | 92 | #REF! | @ | 105 |  | #N/A | 172.94 | 43235 | -80.94 | -46.8%
4 | L.T. 2 Core Cable 2.5 sqmm Armoured | Mtr. | 100 | 102 | 10200 | 102 | #REF! | @ | 105 |  | #N/A | 26.7367 | 2673.672 | 75.2633 | 281.5%
5 | Concreting ration 1:3:6 | Cmt | 8 | 4328 | 34624 | 4328 | #REF! | @ | 105 |  | #N/A | 3135 | 25080 | 1193 | 38.05%
6 | Red Bricks | No. | 1200 | 8 | 9600 | 8 | #REF! | @ | 105 |  | #N/A | 2.2 | 2640 | 5.8 | 263.6%
7 | Sand | Cum | 6.5 | 280 | 1820 | 280 | #REF! | @ | 105 |  | #N/A | 191.4 | 1244.1 | 88.6 | 46.29%
8 | Sundries | L.S. | - | 886 | 886 | 886 | #REF! | @ | 105 |  | #N/A | 770 | 770 | 116 | 15.06%
|  |  |  | Total: | 184080 |  |  | @ | 105 |  | #N/A | Total: | 168042.772 | #VALUE! | #VALUE!
[8 empty] | @ | 105 |  | #N/A |  |  | 0 | #DIV/0!
Sheet No.8 | [7 empty] | @ | 105 |  | #N/A |  |  | 0 | #DIV/0!
Cost data for 100 KVA, 11/0.43 KV Station Transformer for1x5 MVA & 1x10 MVA 33/11 KV S/S | [7 empty] | @ | 105 |  | #N/A |  |  | 0 | #DIV/0!
[8 empty] | @ | 105 |  | #N/A |  |  | 0 | #DIV/0!
Sr.No. | Description of material | Unit | Qty. | Rate | Amount |  |  | @ | 105 |  | #N/A | Rate | Amount | #VALUE! | #VALUE!
1 | MS Channel 100x50x6 mm | Kg. | 290 | 70 | 20300 | 70 | #REF! | @ | 105 |  | #N/A | 37.92 | 10996.8 | 32.08 | 84.6%
2 | M.S.Channel 75x40x6 mm | Kg. | 15 | 70 | 1050 | 70 | #REF! | @ | 105 |  | #N/A | 37.92 | 568.8 | 32.08 | 84.6%
3 | MS Flat 75x10 mm | Kg. | 20 | 65 | 1300 | 65 | #REF! | @ | 105 |  | #N/A | 34.128 | 682.56 | 30.872 | 90.46%
4 | Dist. Transformer 100 KVA, 11/0.43 kv | No. | 1 | 143782 | 143782 | 143782 | #REF! | @ | 105 |  | #N/A | 92073.2338 | 92073.2338 | 51708.7662 | 56.16%
5 | L.T.Dist.Boxes 100 KVA with MCCB | No | 1 | 17694 | 17694 | 17694 | #REF! | @ | 105 |  | #N/A | 18667.547 | 18667.547 | -973.547 | -5.215%
6 | 11KV A.B. Switch, 400 A | Set | 1 | 11642 | 11642 | 11642 | #REF! | @ | 105 |  | #N/A | 10436.233 | 10436.233 | 1205.767 | 11.55%
7 | 11KV H.G.Fuses | Nos. | 1 | 2475 | 2475 | 2475 | #REF! | @ | 105 |  | #N/A | 2289.2765 | 2289.2765 | 185.7235 | 8.113%
8 | L.As. 11 KV (Gapless type) with disconector | Set | 1 | 1531 | 1531 | 1531 | #REF! | @ | 105 |  | #N/A | 1037.0406 | 1037.0406 | 493.9594 | 47.63%
9 | 11 kV Pin Insulators with G.I. Pins | Nos. | 6 | 120 | 720 | 120 | #REF! | @ | 105 |  | #N/A | 110.7853 | 664.7119 | 9.2147 | 8.318%
10 | L.T.XLPE Armoured 3.5 Core cable120 sq.mm. | Rmt. | 10 | 453 | 4530 | 453 | #REF! | @ | 105 |  | #N/A | 354.7027 | 3547.0274 | 98.2973 | 27.71%
11 | L.T.XLPE Armoured 3.5 Core cable70 sq.mm. | Rmt. | 50 | 275 | 13750 | 275 | #REF! | @ | 105 |  | #N/A | 242.9799 | 12148.9935 | 32.0201 | 13.18%
12 | Earthing Sets H.T | Nos. | 3 | 462 | 1386 | 462 | #REF! | @ | 105 |  | #N/A | 285.2137 | 855.6412 | 176.7863 | 61.98%
13 | G.I.Strip (25 X 3 mm) | Kg. | 40 | 90 | 3600 | 90 | #REF! | @ | 105 |  | #N/A | 44.128 | 1765.12 | 45.872 | 104%
14 | Coal | Kg. | 200 | 17 | 3400 | 17 | #REF! | @ | 105 |  | #N/A | 4.4 | 880 | 12.6 | 286.4%
15 | Salt | Kg. | 200 | 12 | 2400 | 12 | #REF! | @ | 105 |  | #N/A | 3.5 | 700 | 8.5 | 242.9%
16 | Plinth for station Transformer | Cmt. | 5.6 | 6604 | 36982.4 | 6604 | #REF! | @ | 105 |  | #N/A | 4380 | 24528 | 2224 | 50.78%
17 | Half round cement pipe ( 150mm X 1mtr) | Nos. | 30 | 157 | 4710 | 157 | #REF! | @ | 105 |  | #N/A | 86 | 2580 | 71 | 82.56%
18 | G.I.Nut Boltss Washer & Misc Material | L.S | 1 | 2781 | 2781 | 2781 | #REF! | @ | 105 |  | #N/A | 1650 | 1650 | 1131 | 68.55%
|  |  |  | Total: | 274033.4 |  |  | @ | 105 |  | #N/A | Total: | 186070.985 | #VALUE! | #VALUE!
[8 empty] | @ | 105 |  | #N/A |  |  | 0 | #DIV/0!
Sheet No.9 | [7 empty] | @ | 105 |  | #N/A |  |  | 0 | #DIV/0!
Cost data for Control cable 1x5 MVA & 1x10 MVA 33/11 KV S/S | [7 empty] | @ | 105 |  | #N/A |  |  | 0 | #DIV/0!
[8 empty] | @ | 105 |  | #N/A |  |  | 0 | #DIV/0!
Sr.No. | Description of material | Unit | Qty. | Rate | Amount |  |  | @ | 105 |  | #N/A | Rate | Amount | #VALUE! | #VALUE!
1 | Armoured Copper control cable 19C X 2.5 Sq mm | Rmt | 250 | 474 | 118500 | 474 | #REF! | @ | 105 |  | #N/A | 255.9512 | 63987.7875 | 218.0488 | 85.19%
2 | Armoured Copper control cable 12C X 2.5 Sq mm | Rmt | 260 | 309 | 80340 | 309 | #REF! | @ | 105 |  | #N/A | 169.6635 | 44112.4996 | 139.3365 | 82.13%
3 | Armoured Copper control cable 4C X 2.5 Sq mm | Rmt | 125 | 125 | 15625 | 125 | #REF! | @ | 105 |  | #N/A | 50.3409 | 6292.615 | 74.6591 | 148.3%
4 | Armoured Copper control cable 2Cx2.5 sq.mm. | Rmt | 100 | 79 | 7900 | 79 | #REF! | @ | 105 |  | #N/A | 26.7367 | 2673.672 | 52.2633 | 195.5%
5 | L.T. XLPE Armoured cable 4core 16sq.mm. | RMT | 200 | 92 | 18400 | 92 | #REF! | @ | 105 |  | #N/A | 82.8794 | 16575.884 | 9.1206 | 11%
6 | Miscelleneous material | L.S | 1 | 518 | 518 | 518 | #REF! | @ | 105 |  | #N/A | 440 | 440 | 78 | 17.73%
|  |  |  | TOTAL | 241283 |  |  | @ | 105 |  | #N/A | TOTAL | 134082.4581 | #VALUE! | #VALUE!
[9 empty] | 105 |  | #N/A |  |  | 0 | #DIV/0!
C | Cost data for civil works for 33/11 KV Sub Station. | [6 empty] | @ | 105 |  | #N/A |  |  | 0 | #DIV/0!
[8 empty] | @ | 105 |  | #N/A |  |  | 0 | #DIV/0!
Sr.No. | Particular | Amount | [5 empty] | @ | 105 |  | #N/A |  |  | 0 | #DIV/0!
1 | Land Development ( As per table A) | 347011.5 |  |  |  | 347011.5 |  | @ | 105 |  | Land Development ( As per table A) | * |  | #VALUE! | #VALUE! |  | 242640 | 104371.5
2 | Control room (As per table B) outdoor | 3066043.5 |  |  |  | 3066043.5 |  | @ | 105 |  | Control room (As per table B) | * |  | #VALUE! | #VALUE! |  | 2087239 | 978804.5
3 | Store room of size 8.0m X 6.0 m (As per table C) | 965146.6 |  |  |  | 965146.6 |  | @ | 105 |  | Store room of size 8.0m X 6.0 m (As per table C) | * |  | #VALUE! | #VALUE! |  | 674742.2 | 290404.4
4 | Sanitory Water supply | 0 |  |  |  | 0 |  | @ | 105 |  | Sanitory Water supply | * |  | #VALUE! | #VALUE! |  | 0 | 0
5 | Electrification (Lumsum) | 142595.2425 |  |  |  | 142595.2425 |  | @ | 105 |  | Electrification (Lumsum) | * |  | #VALUE! | #VALUE! |  | 100000 | 42595.2425
6 | WBM Road (As per table D) | 583925 |  |  |  | 583925 |  | @ | 105 |  | WBM Road (As per table D) | * |  | #VALUE! | #VALUE! |  | 408296 | 175629
7 | Chain link fencing and Bar bed wire fencing (As per table E) | 2023680.78 |  |  |  | 2023680.78 |  | @ | 105 |  | Chain link fencing and Bar bed wire fencing (As per table E) | * |  | #VALUE! | #VALUE! |  | 1495764.28 | 527916.5
8 | Metal Spreading (As per table F) | 202203.5 |  |  |  | 202203.5 |  | @ | 105 |  | Metal Spreading (As per table F) | * |  | #VALUE! | #VALUE! |  | 141360 | 60843.5
9 | Equipment Foundations for 1X 5 MVA or 1X10 MVA (1+3 Bay) + Stn Trans. (As table G) Outdoor | 1002132.05 |  |  |  | 1002132.05 |  | @ | 105 |  | #N/A | * |  | #VALUE! | #VALUE! |  | 725785 | 276347.05
10 | Equipment Foundations for additional 1X 5 MVA or 1X10 MVA (1+3 Bay) (As table G1) Outdoor | 880247.6 |  |  |  | 880247.6
11 | 10 MVA Power Transformer Plinth Foundation (as per table G2) | 0 |  |  |  | 123407
12 | Fire Wall for 2 x 10 MVA Power Transformer (as per table G3) Outdoor | 36873.85 |  |  |  | 36873.85
13 | Water Supply arrangement for C/Room and Switch Yard.(As per table H) | 76609 |  |  |  | 76609 |  |  |  |  | Water Supply arrangement for C/Room and Switch Yard.(As per table H) | * |  | #VALUE! | #VALUE! |  | 58091 | 18518
14 | Borewell including pumpset and allied accessories. (As per table I) | 114783 |  |  |  | 114783 | [11 empty] | 114783
15 | Const.of cable trench with covers in S/Yard. (As per table J) | 402997.58 |  |  |  | 402997.58 | [11 empty] | 402997.58
16 | Construction of retaining wall. (As per table K) | 1045707 |  |  |  | 1045707 |  |  |  |  | Borewell including pumpset and allied accessories. (As per table I) | * |  | #VALUE! | #VALUE! |  | 101071 | 944636
17 | Rain Water Harvesting (As per Table L) | 82661.7992 |  |  |  | 82661.7992 |  |  |  |  | Const.of cable trench with covers in S/Yard. (As per table J) | * |  | #VALUE! | #VALUE! |  | 297324.804 | -214663.0048
18 | Culvert (As per Table N) If required | 202988 |  |  |  | 202988 |  |  |  |  | Construction of retaining wall. (As per table K) | * |  | #VALUE! | #VALUE! |  | 731271.97 | -528283.97
| Civil Works for NFIPS System | 171360
| Total= | 11346966.0017 | [5 empty] | @ | 105 |  | #N/A |  |  | 0 | #DIV/0!
[8 empty] | @ | 105 |  | #N/A |  |  | 0 | #DIV/0!
Item Code No. 0101A | [7 empty] | @ | 101A |  | #N/A |  |  | 0 | #DIV/0!
Cost data for 33/11 KV, 1x5 MVA Substation ( Outdoor) with RSJ pole structure. | [7 empty] | @ | 101A |  | #N/A |  |  | 0 | #DIV/0!
Sr.No. | Description | Unit | Qty. | Rate/Unit Rs. | Total Cost Rs. |  |  | @ | 101A |  | #N/A | Rate/Unit Rs. | Total Cost Rs. | #VALUE! | #VALUE!
A | 33 KV SIDE | [6 empty] | @ | 101A |  | #N/A |  |  | 0 | #DIV/0!
1 | 33 KV Lightning Arrestors (Station type) | Set | 2 | 15253 | 30506 | 15253 | #REF! | @ | 101A |  | #N/A | 9265.2 | 18530.4 | 5987.8 | 64.63%
2 | 33 KV Isolators with EB (800 A) | Set | 1 | 69539 | 69539 | 69539 | #REF! | @ | 101A |  | #N/A | 75046.289 | 75046.289 | -5507.289 | -7.339%
3 | 33 KV Isolators without EB (800 Amp.) | Set | 3 | 63643 | 190929 | 63643 | #REF! | @ | 101A |  | #N/A | 72997.7864 | 218993.3592 | -9354.7864 | -12.82%
4 | 33 KV Post Insulator | Nos | 3 | 631 | 1893 | 631 | #REF! | @ | 101A |  | #N/A | 825 | 2475 | -194 | -23.52%
5 | RSJ 125x70, 8 m long | Nos | 8 | 6322 | 50576 | 6322 | #REF! | @ | 101A |  | #N/A | 4412.7059 | 35301.6474 | 1909.2941 | 43.27%
6 | MS Channel 100x50x6 mm | Kg. | 1650 | 70 | 115500 | 70 | #REF! | @ | 101A |  | #N/A | 37.92 | 62568 | 32.08 | 84.6%
7 | M.S. Angel(75 X 40 mm) | Kg. | 100 | 70 | 7000 | 70 | #REF! | @ | 101A |  | #N/A | 37.92 | 3792 | 32.08 | 84.6%
8 | M.S. Flats(50 X 10mm) | Kg. | 80 | 65 | 5200 | 65 | #REF! | @ | 101A |  | #N/A | 34.128 | 2730.24 | 30.872 | 90.46%
9 | Disc Insulator 11 KV 70 KN | Nos | 18 | 326 | 5868 | 326 | #REF! | @ | 101A |  | #N/A | 227.0967 | 4087.7401 | 98.9033 | 43.55%
10 | AAAC 232 mm2 | MTR | 200 | 162 | 32400 | 162 | #REF! | @ | 101A |  | #N/A | 117.8004 | 23560.08 | 44.1996 | 37.52%
11 | Strain Hardware for AAAC232 sq.mm. | Nos | 6 | 693 | 4158 | 693 | #REF! | @ | 101A |  | #N/A | 670.6571 | 4023.9425 | 22.3429 | 3.331%
12 | Earthing complete as per Sheet no.1 | Set | 1 | 298186 | 298186 |  |  | @ | 101A |  | #N/A | 200251 | 200251 | 97935 | 48.91%
13 | Power Transformer 33/11 KV, 5 MVA | No | 1 | 4525010 | 4525010 | 4525010 | #REF! | @ | 101A |  | #N/A | 3489327.1427 | 3489327.1427 | 1035682.8573 | 29.68%
14 | 33 KV P.T. | Nos | 3 | 24916 | 74748 | 24916 | #REF! | @ | 101A |  | #N/A | 16304.3364 | 48913.0093 | 8611.6636 | 52.82%
15 | 33 kV C. T. (400-200/1-1-1) | Nos | 3 | 33015 | 99045 | 33015 | #REF! | @ | 101A |  | #N/A | 22942.8412 | 68828.5236 | 10072.1588 | 43.9%
16 | 33 KV VCB complete 1600 Amp (O.D.) | Set | 1 | 247885 | 247885 | 247885 | #REF! | @ | 101A |  | #N/A | 173569.6242 | 173569.6242 | 74315.3758 | 42.82%
17 | C&R panel for 33 KV Transformer with 1 Amp. Relay | No | 1 | 71641 | 71641 | 71641 | #REF! | @ | 101A |  | #N/A | 57668.2262 | 57668.2262 | 13972.7738 | 24.23%
18 | 33 kV Pin Insulators with G.I. Pins | Nos | 6 | 486 | 2916 | 486 | #REF! | @ | 101A |  | #N/A | 613.9519 | 3683.7112 | -127.9519 | -20.84%
19 | Structure for 33 KV CT & PT as per Sheet no.2 | No | 1 | 64960 | 64960 |  |  | @ | 101A |  | #N/A | 35349.6 | 35349.6 | 29610.4 | 83.76%
20 | G.I.Nut Bolts | KG | 150 | 112 | 16800 | 112 | #REF! | @ | 101A |  | #N/A | 66 | 9900 | 46 | 69.7%
22 | Marshalling Box | Nos. | 1 | 5783 | 5783 | 5783 | #REF! | @ | 104A |  | #N/A | 4950 | 4950 | 833 | 16.83%
B | 11 KV SIDE | [6 empty] | @ | 101A |  | #N/A |  |  | 0 | #DIV/0!
21 | 11 kv 250 MVA OD Switchgears comprising of 1 Incomer and 3 single feeder with associated OD panels, Islators, C.T. & P.T. etc. | Set | 1 | 1078087 | 1078087 | 1078087 | #REF! | @ | 101A |  | #N/A | 1092165.231 | 1092165.231 | -14078.231 | -1.289%
22 | L.As. 11 KV (Gapless type) with disconector | Set | 1 | 1531 | 1531 | 1531 | #REF! | @ | 101A |  | #N/A | 1037.0406 | 1037.0406 | 493.9594 | 47.63%
23 | Take off structure for 3 outgoing feeder as per Sheet no.3 | No. | 1 | 331159 | 331159 |  |  | @ | 101A |  | #N/A | 228588.3876 | 228588.3876 | 102570.6124 | 44.87%
24 | 11 kV Pin Insulators with G.I. Pins | No. | 12 | 120 | 1440 | 120 | #REF! | @ | 101A |  | #N/A | 110.7853 | 1329.4238 | 9.2147 | 8.318%
25 | Clamps and Connectors as per Sheet no.4 | No. | 1 | 217896 | 217896 |  |  | @ | 101A |  | #N/A | 193000.2 | 193000.2 | 24895.8 | 12.9%
26 | Structure for 11 KV Main Bus as per Sheet no.5 | No. | 1 | 255237 | 255237 |  |  | @ | 101A |  | #N/A | 161633.17 | 161633.17 | 93603.83 | 57.91%
27 | S/S Yard lighting as per Sheet no.6 | No. | 1 | 163162 | 163162 |  |  | @ | 101A |  | #N/A | 151172.072 | 151172.072 | 11989.928 | 7.931%
28 | Battery set 30 Volt, 100 AH with Battery charger | No. | 1 | 82800 | 82800 | 82800 | #REF! | @ | 101A |  | #N/A | 43060.9766 | 43060.9766 | 39739.0234 | 92.29%
29 | 11/0.43 KV x 100 KVA station Transformer as per Sheet no.7 | No. | 1 | 268853.4 | 268853.4 |  |  | @ | 101A |  | #N/A | 180680.7343 | 180680.7343 | 88172.6657 | 48.8%
30 | Control cables for S/S as per Sheet no.8 | No. | 1 | 119963 | 119963 |  |  | @ | 101A |  | #N/A | 66883.6721 | 66883.6721 | 53079.3279 | 79.36%
31 | AC Distribution Board 'B' type | No. | 1 | 24325 | 24325 | 24325 | #REF! | @ | 101A |  | #N/A | 24842.152 | 24842.152 | -517.152 | -2.082%
[8 empty] | @ | 101A |  | #N/A |  |  | 0 | #DIV/0!
| Cost of material |  |  |  | 8464996.4 |  |  | @ | 101A |  | #N/A |  | 6687942.5955 | 0 | #DIV/0!
[8 empty] | @ | 101A |  | #N/A |  |  | 0 | #DIV/0!
1 | Erection cost on material | 5% |  |  | 423249.82 | #N/A |  | @ | 101 |  | #N/A |  | 0 | 0 | #DIV/0!
2 | Contractor supervision charges on material | 5% |  |  | 423249.82 | #N/A |  | @ | 101 |  | #N/A |  | 200759.1423 | 0 | #DIV/0! |  | 100
| Sub-Total |  |  |  | 9311496.04
3 | Contractor's Profit | 5% |  |  | 465574.802
| Sub-Total |  |  |  | 9777070.842
4 | Transportation on material | 4% |  |  | 338599.856 | #N/A |  | @ | 101 |  | #N/A |  | 669197.141 | 0 | #DIV/0!
5 | T&P on material cost | 1% |  |  | 84649.964
6 | Contigencies on material | 2% |  |  | 169299.928 | #N/A |  | @ | 101 |  | #N/A |  | 334598.5705 | 0 | #DIV/0!
| Service Cost |  |  |  | 20993191.072 | [11 empty] | 120.5
| Sub-Total |  |  |  | 10369620.59 | #N/A |  | @ | 101 |  | #N/A |  | 334598.5705 | 0 | #DIV/0! |  | 6.025
7 | BG Charges on 10% of the LOA amount (on Material+centage | 0.2% |  |  | 20739.2412
| Sub-Total |  |  |  | 10390359.8312
8 | Labour Cess (1% of Centages and Civil works, civil cost includes Labour cess) | 0.185% |  |  | 19222.1657
9 | Insurance | 1% |  |  | 103903.5983
10 | Turnkey Charges | 0% |  |  | 0 | [11 empty] | #REF!
| Total |  |  |  | 10513485.5952
[8 empty] | @ | 101A |  | #N/A |  | 8727765.0918 | 0 | #DIV/0!
9 | Civil Works As per Sheet 'C' | No. | 1 |  | 10258484.5517 |  |  | @ | 101A |  | #N/A |  | 4299500 | 0 | #DIV/0!
| Total Cost of Estimate |  |  |  | 20771970.1469 |  |  | @ | 101A |  | #N/A |  | 13027265.0918 | 0 | #DIV/0!
| Particulars | [7 empty] | 101A |  | #N/A |  |  | 0 | #DIV/0!
|  | DPR Amount | Tender/ Estimate Amount | [5 empty] | 101A |  | #N/A |  |  | 0 | #DIV/0!
|  | 75.37% | 24.2% | [5 empty] | 101A |  | #N/A |  |  | 0 | #DIV/0!
| Cost with overheads on Material | 14845064.1867 | 10513525.5288 | [5 empty] | 101A |  | #N/A |  |  | 0 | #DIV/0!
| Civil Works As per Sheet 'C' | 13951538.9903 | 10258484.5517 | [5 empty] | 101A |  | #N/A |  |  | 0 | #DIV/0!
| Total Cost of the Estimate | 28796603.177 | 20772010.0805 | [5 empty] | 101A |  | #N/A |  |  | 0 | #DIV/0!
-- | [7 empty] | @ | 101A |  | #N/A |  |  | 0 | #DIV/0!
[8 empty] | @ | 101A |  | #N/A |  |  | 0 | #DIV/0!
Sheet No.1 | [7 empty] | @ | 101A |  | #N/A |  |  | 0 | #DIV/0!
Cost data for Earthing Work at 1x 5 MVA at 33/11 KV S/S | [7 empty] | @ | 101A |  | #N/A |  |  | 0 | #DIV/0!
[8 empty] | @ | 101A |  | #N/A |  |  | 0 | #DIV/0!
[8 empty] | @ | 101A |  | #N/A |  |  | 0 | #DIV/0!
Sr.No. | Description of Material | Unit | Qty. | RT/U Rs. | Amt.Rs. |  |  | @ | 101A |  | #N/A | RT/U Rs. | Amt.Rs. | #VALUE! | #VALUE!
1 | M.S.Flat 50 x 6 mm | Kg. | 1500 | 65 | 97500 | 65 | #REF! | @ | 101A |  | #N/A | 34.128 | 51192 | 30.872 | 90.46%
2 | Earthing Sets H.T of C.I.pipe 150 mm 3 mtr. | No. | 22 | 7355 | 161810 | 7355 | #REF! | @ | 101A |  | #N/A | 6050 | 133100 | 1305 | 21.57%
3 | Coal | Kg. | 1310 | 17 | 22270 | 17 | #REF! | @ | 101A |  | #N/A | 4.4 | 5764 | 12.6 | 286.4%
4 | Salt | Kg. | 1310 | 12 | 15720 | 12 | #REF! | @ | 101A |  | #N/A | 3.5 | 4585 | 8.5 | 242.9%
5 | RCC Ring work for earthing pits | No. | 0 | 293 | 0 | 293 | #REF! | @ | 101A |  | #N/A | 220 | 4840 | 73 | 33.18%
6 | Sundries | L.S. | 1 | 886 | 886 | 886 | #REF! | @ | 101A |  | #N/A | 770 | 770 | 116 | 15.06%
|  |  |  | Total: | 298186 |  |  | @ | 101A |  | #N/A | Total: | 200251 | #VALUE! | #VALUE!
[8 empty] | @ | 101A |  | #N/A |  |  | 0 | #DIV/0!
Sheet No.2 | [7 empty] | @ | 101A |  | #N/A |  |  | 0 | #DIV/0!
Cost data of Structure for 33 KV CT & PT at 1x5 MVA 33/11 KV S/Stn. | [7 empty] | @ | 101A |  | #N/A |  |  | 0 | #DIV/0!
[8 empty] | @ | 101A |  | #N/A |  |  | 0 | #DIV/0!
Sr.No. | Description of Material | Unit | Qty. | RT/U Rs. | Amt.Rs. |  |  | @ | 101A |  | #N/A | RT/U Rs. | Amt.Rs. | #VALUE! | #VALUE!
1 | Structure for 33 KV PT | Kg. | 315 | 70 | 22050 | 70 | #REF! | @ | 101A |  | #N/A | 37.92 | 11944.8 | 32.08 | 84.6%
2 | Structure for 33 KV CT | Kg. | 360 | 70 | 25200 | 70 | #REF! | @ | 101A |  | #N/A | 37.92 | 13651.2 | 32.08 | 84.6%
3 | Structure for 33 KV L.A. | Kg. | 155 | 70 | 10850 | 70 | #REF! | @ | 101A |  | #N/A | 37.92 | 5877.6 | 32.08 | 84.6%
4 | Structure for Power T/F Neutral Earthing | Kg. | 50 | 70 | 3500 | 70 | #REF! | @ | 101A |  | #N/A | 37.92 | 1896 | 32.08 | 84.6%
5 | G.I.Nut Bolts | Kg. | 30 | 112 | 3360 | 112 | #REF! | @ | 101A |  | #N/A | 66 | 1980 | 46 | 69.7%
|  |  |  | Total: | 64960 |  |  | @ | 101A |  | #N/A | Total: | 35349.6 | #VALUE! | #VALUE!
Sheet No : 3 | [7 empty] | @ | 101A |  | #N/A |  |  | 0 | #DIV/0!
Cost data for Take off structure for 11 KV Feeders 3 outlets at 1x5 MVA,33/11 KV Sub Stn. (Outdoor) | [7 empty] | @ | 101A |  | #N/A |  |  | 0 | #DIV/0!
[8 empty] | @ | 101A |  | #N/A |  |  | 0 | #DIV/0!
Sr.No. | Description of material | Unit | Qty. | Rate | Amount |  |  | @ | 101A |  | #N/A | Rate | Amount | #VALUE! | #VALUE!
1 | RSJ 116x100, 9 m long | Nos. | 6 | 12493 | 74958 | 12493 | #REF! | @ | 101A |  | #N/A | 8744.6943 | 52468.1658 | 3748.3057 | 42.86%
2 | MS Channel 100x50x6 mm | Kg. | 1610 | 70 | 112700 | 70 | #REF! | @ | 101A |  | #N/A | 37.92 | 61051.2 | 32.08 | 84.6%
3 | MS angle 50x50x6 mm | Kg. | 100 | 70 | 7000 | 70 | #REF! | @ | 101A |  | #N/A | 37.92 | 3792 | 32.08 | 84.6%
4 | MS Flat 75x10 mm | Kg. | 80 | 65 | 5200 | 65 | #REF! | @ | 101A |  | #N/A | 34.128 | 2730.24 | 30.872 | 90.46%
5 | 11KV A.B. Switch, 400 A | Nos. | 3 | 11642 | 34926 | 11642 |  | @ | 101A |  | #N/A | 10436.233 | 31308.6991 | 1205.767 | 11.55%
6 | Disc Insulator 11 KV 70 KN | Nos. | 36 | 326 | 11736 | 326 | #REF! | @ | 101A |  | #N/A | 227.0967 | 8175.4801 | 98.9033 | 43.55%
7 | Strain Hardware for Dog0.1 or Equ.AAAC. | Nos. | 36 | 370 | 13320 | 370 | #REF! | @ | 101A |  | #N/A | 310.2408 | 11168.6692 | 59.7592 | 19.26%
8 | 11 kV Pin Insulators with G.I. Pins | Nos. | 9 | 120 | 1080 | 120 | #REF! | @ | 101A |  | #N/A | 110.7853 | 997.0679 | 9.2147 | 8.318%
9 | Earthing Sets H.T | Sets | 3 | 462 | 1386 | 462 | #REF! | @ | 101A |  | #N/A | 285.2137 | 855.6412 | 176.7863 | 61.98%
10 | L.As. 11 KV (Gapless type) with disconector | Sets | 3 | 1531 | 4593 | 1531 | #REF! | @ | 101A |  | #N/A | 1037.0406 | 3111.1218 | 493.9594 | 47.63%
11 | AAAC 100 mm2 | Rmt. | 150 | 70 | 10500 | 70 | #REF! | @ | 101A |  | #N/A | 48.3666 | 7254.9825 | 21.6334 | 44.73%
12 | G.I.Strip (25 X 3 mm) | Kg. | 40 | 90 | 3600 | 90 | #REF! | @ | 101A |  | #N/A | 44.128 | 1765.12 | 45.872 | 104%
13 | G.I.Nut Bolts | Kg. | 50 | 112 | 5600 | 112 | #REF! | @ | 101A |  | #N/A | 66 | 3300 | 46 | 69.7%
14 | Concreting ration 1:3:6 | Cmt. | 4 | 4328 | 17312 | 4328 | #REF! | @ | 101A |  | #N/A | 3135 | 12540 | 1193 | 38.05%
15 | Wedge Connectors | [6 empty] | @ | 101A |  | #N/A |  |  | 0 | #DIV/0!
a) | DOG TO DOG or equivalent AAAC | Nos. | 18 | 642 | 11556 | 642 | #REF! | @ | 101A |  | #N/A | 770 | 13860 | -128 | -16.62%
b) | T-Connector for 100 sq mm conductor | Nos. | 18 | 843 | 15174 | 843 | #REF! | @ | 101A |  | #N/A | 770 | 13860 | 73 | 9.481%
16 | Miscelleneous material | LS | 1 | 518 | 518 | 518 |  | @ | 101A |  | #N/A | 350 | 350 | 168 | 48%
|  |  |  | Total: | 331159 |  |  | @ | 101A |  | #N/A | Total: | 228588.3876 | #VALUE! | #VALUE!
[8 empty] | @ | 101A |  | #N/A |  |  | 0 | #DIV/0!
Sheet No. 4 | [7 empty] | @ | 101A |  | #N/A |  |  | 0 | #DIV/0!
Cost data for Clamps & Connectors at 1x 5 MVA, 3311 kv sub stn. (Outdoor) | [7 empty] | @ | 101A |  | #N/A |  |  | 0 | #DIV/0!
[8 empty] | @ | 101A |  | #N/A |  |  | 0 | #DIV/0!
Sr.No. | Description of material | Unit | Qty. | Rate | Amount |  |  | @ | 101A |  | #N/A | Rate | Amount | #VALUE! | #VALUE!
1 | Wedge Connectors | [6 empty] | @ | 101A |  | #N/A |  |  | 0 | #DIV/0!
a) | DOG TO DOG or equivalent AAAC | Nos. | 30 | 642 | 19260 | 642 | #REF! | @ | 101A |  | #N/A | 770 | 23100 | -128 | -16.62%
b) | T-Connector for 200 sq mm conductor(Compression type) | Nos. | 30 | 3855 | 115650 | 3855 | #REF! | @ | 101A |  | #N/A | 3520 | 105600 | 335 | 9.517%
2 | Clamps for 33 KV Isolator | Nos. | 24 | 1141 | 27384 | 1141 | #REF! | @ | 101A |  | #N/A | 886 | 21264 | 255 | 28.78%
3 | Connectors for T/F Bushing | Nos. | 6 | 4350 | 26100 | 4350 | #REF! | @ | 101A |  | #N/A | 3544.7 | 21268.2 | 805.3 | 22.72%
4 | Clamps for 33 KV C.T. | Nos. | 6 | 1668 | 10008 | 1668 | #REF! | @ | 101A |  | #N/A | 1238 | 7428 | 430 | 34.73%
5 | Clamps for 33 KV P.T. | Nos. | 3 | 1668 | 5004 | 1668 | #REF! | @ | 101A |  | #N/A | 1238 | 3714 | 430 | 34.73%
6 | Clamps for 33 KV V.C.B. | Nos. | 6 | 2415 | 14490 | 2415 | #REF! | @ | 101A |  | #N/A | 1771 | 10626 | 644 | 36.36%
|  |  |  | Total: | 217896 |  |  | @ | 101A |  | #N/A | Total: | 193000.2 | #VALUE! | #VALUE!
[8 empty] | @ | 101A |  | #N/A |  |  | 0 | #DIV/0!
Sheet No.5 | [7 empty] | @ | 101A |  | #N/A |  |  | 0 | #DIV/0!
Cost data for Structure of 11 KV Main Bus at 1x5MVA, 33/11 KV Sub-Station (Outdoor) | [7 empty] | @ | 101A |  | #N/A |  |  | 0 | #DIV/0!
[8 empty] | @ | 101A |  | #N/A |  |  | 0 | #DIV/0!
[8 empty] | @ | 101A |  | #N/A |  |  | 0 | #DIV/0!
Sr.No. | Description of Material | Unit | Qty. | Rate | Amount |  |  | @ | 101A |  | #N/A | Rate | Amount | #VALUE! | #VALUE!
1 | RSJ 125x70, 8 m long | Nos. | 8 | 6322 | 50576 | 6322 | #REF! | @ | 101A |  | #N/A | 4412.7059 | 35301.6474 | 1909.2941 | 43.27%
2 | MS Channel 100x50x6 mm | Kg. | 1610 | 70 | 112700 | 70 | #REF! | @ | 101A |  | #N/A | 37.92 | 61051.2 | 32.08 | 84.6%
3 | MS angle 50x50x6 mm | Kg. | 100 | 70 | 7000 | 70 | #REF! | @ | 101A |  | #N/A | 37.92 | 3792 | 32.08 | 84.6%
4 | MS Flat 75x10 mm | Kg. | 80 | 65 | 5200 | 65 | #REF! | @ | 101A |  | #N/A | 34.128 | 2730.24 | 30.872 | 90.46%
5 | Disc Insulator 11 KV 70 KN | Nos. | 36 | 326 | 11736 | 326 | #REF! | @ | 101A |  | #N/A | 227.0967 | 8175.4801 | 98.9033 | 43.55%
6 | Strain Hardware for Dog0.1 or Equ.AAAC. | Nos. | 36 | 370 | 13320 | 370 | #REF! | @ | 101A |  | #N/A | 310.2408 | 11168.6692 | 59.7592 | 19.26%
7 | 11 kV Pin Insulators with G.I. Pins | Nos. | 9 | 120 | 1080 | 120 | #REF! | @ | 101A |  | #N/A | 110.7853 | 997.0679 | 9.2147 | 8.318%
8 | Earthing Sets H.T | Sets | 3 | 462 | 1386 | 462 | #REF! | @ | 101A |  | #N/A | 285.2137 | 855.6412 | 176.7863 | 61.98%
9 | L.As. 11 KV (Gapless type) with disconector | Sets | 3 | 1531 | 4593 | 1531 | #REF! | @ | 101A |  | #N/A | 1037.0406 | 3111.1218 | 493.9594 | 47.63%
10 | AAAC 100 mm2 | Rmt. | 150 | 70 | 10500 | 70 | #REF! | @ | 101A |  | #N/A | 48.3666 | 7254.9825 | 21.6334 | 44.73%
11 | G.I.Strip (25 X 3 mm) | Kg. | 40 | 90 | 3600 | 90 | #REF! | @ | 101A |  | #N/A | 44.128 | 1765.12 | 45.872 | 104%
12 | G.I.Nut Bolts | Kg. | 50 | 112 | 5600 | 112 | #REF! | @ | 101A |  | #N/A | 66 | 3300 | 46 | 69.7%
13 | Concreting ration 1:3:6 | Cmt. | 4 | 4328 | 17312 | 4328 | #REF! | @ | 101A |  | #N/A | 3135 | 12540 | 1193 | 38.05%
14 | T-Connector for 100 sq mm conductor | Nos. | 12 | 843 | 10116 | 843 | #REF! | @ | 101A |  | #N/A | 770 | 9240 | 73 | 9.481%
15 | Miscelleneous material | LS | 1 | 518 | 518 | 518 |  | @ | 101A |  | #N/A | 350 | 350 | 168 | 48%
|  |  |  | Total: | 255237 |  |  | @ | 101A |  | #N/A | Total: | 161633.17 | #VALUE! | #VALUE!
[8 empty] | @ | 101A |  | #N/A |  |  | 0 | #DIV/0!
Sheet No.6 | [7 empty] | @ | 101A |  | #N/A |  |  | 0 | #DIV/0!
Cost data for Yard Lighting of 1 x 5 MVA , 33/11 KV S/S | [7 empty] | @ | 101A |  | #N/A |  |  | 0 | #DIV/0!
[8 empty] | @ | 101A |  | #N/A |  |  | 0 | #DIV/0!
[8 empty] | @ | 101A |  | #N/A |  |  | 0 | #DIV/0!
Sr.No. | Description of Material | Unit | Qty. | RT/U Rs. | Amt. Rs. |  |  | @ | 101A |  | #N/A | RT/U Rs. | Amt. Rs. | #VALUE! | #VALUE!
1 | LED light fittings 80 Watts | No. | 12 | 1625 | 19500 | 1625 | #REF! | @ | 101A |  | #N/A | 3080 | 36960 | -1455 | -47.24%
2 | Tubular pole 9 Mtr. Long 88.9C, 137.7 mm | No. | 12 | 5800 | 69600 | 5800 | #REF! | @ | 101A |  | #N/A | 3520 | 42240 | 2280 | 64.77%
3 | L.T. XLPE Armoured cable 4core 16sq.mm. | Mtr. | 250 | 92 | 23000 | 92 | #REF! | @ | 101A |  | #N/A | 172.94 | 43235 | -80.94 | -46.8%
4 | L.T. 2 Core Cable 2.5 sqmm Armoured | Mtr. | 100 | 102 | 10200 | 102 | #REF! | @ | 101A |  | #N/A | 26.7367 | 2673.672 | 75.2633 | 281.5%
5 | Concreting ration 1:3:6 | Cmt | 7 | 4328 | 30296 | 4328 | #REF! | @ | 101A |  | #N/A | 3135 | 21945 | 1193 | 38.05%
6 | Red Bricks | No. | 1000 | 8 | 8000 | 8 | #REF! | @ | 101A |  | #N/A | 2.2 | 2200 | 5.8 | 263.6%
7 | Sand | Cmt | 6 | 280 | 1680 | 280 | #REF! | @ | 101A |  | #N/A | 191.4 | 1148.4 | 88.6 | 46.29%
8 | Sundries | L.S. | - | 886 | 886 | 886 | #REF! | @ | 101A |  | #N/A | 770 | 770 | 116 | 15.06%
|  |  |  | Total: | 163162 |  |  | @ | 101A |  | #N/A | Total: | 151172.072 | #VALUE! | #VALUE!
[8 empty] | @ | 101A |  | #N/A |  |  | 0 | #DIV/0!
Sheet No.7 | [7 empty] | @ | 101A |  | #N/A |  |  | 0 | #DIV/0!
Cost data for 100 KVA, 11/0.43 KV Station Transformer for 1x5 MVA S/S. (Outdoor) | [7 empty] | @ | 101A |  | #N/A |  |  | 0 | #DIV/0!
[8 empty] | @ | 101A |  | #N/A |  |  | 0 | #DIV/0!
Sr.No. | Description of material | Unit | Qty. | Rate | Amount |  |  | @ | 101A |  | #N/A | Rate | Amount | #VALUE! | #VALUE!
1 | MS Channel 100x50x6 mm | Kg. | 290 | 70 | 20300 | 70 | #REF! | @ | 101A |  | #N/A | 37.92 | 10996.8 | 32.08 | 84.6%
2 | M.S.Channel 75x40x6 mm | Kg. | 15 | 70 | 1050 | 70 | #REF! | @ | 101A |  | #N/A | 37.92 | 568.8 | 32.08 | 84.6%
3 | MS Flat 75x10 mm | Kg. | 20 | 65 | 1300 | 65 | #REF! | @ | 101A |  | #N/A | 34.128 | 682.56 | 30.872 | 90.46%
4 | Dist. Transformer 100 KVA, 11/0.43 kv | No. | 1 | 143782 | 143782 | 143782 | #REF! | @ | 101A |  | #N/A | 92073.2338 | 92073.2338 | 51708.7662 | 56.16%
5 | L.T.Dist.Boxes 100 KVA with MCCB | No | 1 | 17694 | 17694 | 17694 | #REF! | @ | 101A |  | #N/A | 18667.547 | 18667.547 | -973.547 | -5.215%
6 | 11KV A.B. Switch, 400 A | Set | 1 | 11642 | 11642 | 11642 | #REF! | @ | 101A |  | #N/A | 10436.233 | 10436.233 | 1205.767 | 11.55%
7 | 11KV H.G.Fuses | Nos. | 1 | 2475 | 2475 | 2475 | #REF! | @ | 101A |  | #N/A | 2289.2765 | 2289.2765 | 185.7235 | 8.113%
8 | L.As. 11 KV (Gapless type) with disconector | Set | 1 | 1531 | 1531 | 1531 | #REF! | @ | 101A |  | #N/A | 1037.0406 | 1037.0406 | 493.9594 | 47.63%
9 | 11 kV Pin Insulators with G.I. Pins | Nos. | 6 | 120 | 720 | 120 | #REF! | @ | 101A |  | #N/A | 110.7853 | 664.7119 | 9.2147 | 8.318%
10 | L.T.XLPE Armoured 3.5 Core cable70 sq.mm. | Rmt. | 10 | 275 | 2750 | 275 | #REF! | @ | 101A |  | #N/A | 242.9799 | 2429.7987 | 32.0201 | 13.18%
11 | L.T. XLPE armoured cable 3 1/2 C 50 sq.mm. | Rmt. | 50 | 207 | 10350 | 207 | #REF! | @ | 101A |  | #N/A | 157.5194 | 7875.9715 | 49.4806 | 31.41%
12 | Earthing Sets H.T | Nos. | 3 | 462 | 1386 | 462 | #REF! | @ | 101A |  | #N/A | 285.2137 | 855.6412 | 176.7863 | 61.98%
13 | G.I.Strip (25 X 3 mm) | Kg. | 40 | 90 | 3600 | 90 | #REF! | @ | 101A |  | #N/A | 44.128 | 1765.12 | 45.872 | 104%
14 | Coal | Kg. | 200 | 17 | 3400 | 17 | #REF! | @ | 101A |  | #N/A | 4.4 | 880 | 12.6 | 286.4%
15 | Salt | Kg. | 200 | 12 | 2400 | 12 | #REF! | @ | 101A |  | #N/A | 3.5 | 700 | 8.5 | 242.9%
16 | Plinth for station Transformer | Cmt. | 5.6 | 6604 | 36982.4 | 6604 | #REF! | @ | 101A |  | #N/A | 4380 | 24528 | 2224 | 50.78%
17 | Half round cement pipe ( 150mm X 1mtr) | Nos. | 30 | 157 | 4710 | 157 | #REF! | @ | 101A |  | #N/A | 86 | 2580 | 71 | 82.56%
18 | G.I.Nut Boltss Washer & Misc Material | L.S | 1 | 2781 | 2781 | 2781 | #REF! | @ | 101A |  | #N/A | 1650 | 1650 | 1131 | 68.55%
|  |  |  | Total: | 268853.4 |  |  | @ | 101A |  | #N/A | Total: | 180680.7343 | #VALUE! | #VALUE!
[8 empty] | @ | 101A |  | #N/A |  |  | 0 | #DIV/0!
Sheet No.8 | [7 empty] | @ | 101A |  | #N/A |  |  | 0 | #DIV/0!
Cost data for Control cable 1 X 5 MVA S/Stn | [7 empty] | @ | 101A |  | #N/A |  |  | 0 | #DIV/0!
[8 empty] | @ | 101A |  | #N/A |  |  | 0 | #DIV/0!
Sr.No. | Description of material | Unit | Qty. | Rate | Amount |  |  | @ | 101A |  | #N/A | Rate | Amount | #VALUE! | #VALUE!
1 | Armoured Copper control cable 19C X 2.5 Sq mm | Rmt | 125 | 474 | 59250 | 474 | #REF! | @ | 101A |  | #N/A | 255.9512 | 31993.8938 | 218.0488 | 85.19%
2 | Armoured Copper control cable 12C X 2.5 Sq mm | Rmt | 130 | 309 | 40170 | 309 | #REF! | @ | 101A |  | #N/A | 169.6635 | 22056.2498 | 139.3365 | 82.13%
3 | Armoured Copper control cable 4C X 2.5 Sq mm | Rmt | 55 | 125 | 6875 | 125 | #REF! | @ | 101A |  | #N/A | 50.3409 | 2768.7506 | 74.6591 | 148.3%
4 | Armoured Copper control cable 2Cx2.5 sq.mm. | Rmt | 50 | 79 | 3950 | 79 | #REF! | @ | 101A |  | #N/A | 26.7367 | 1336.836 | 52.2633 | 195.5%
5 | L.T. XLPE Armoured cable 4core 16sq.mm. | RMT | 100 | 92 | 9200 | 92 | #REF! | @ | 101A |  | #N/A | 82.8794 | 8287.942 | 9.1206 | 11%
6 | Miscelleneous material | L.S | 1 | 518 | 518 | 518 | #REF! | @ | 101A |  | #N/A | 440 | 440 | 78 | 17.73%
|  |  |  | TOTAL | 119963 |  |  | @ | 101A |  | #N/A | TOTAL | 66883.6721 | #VALUE! | #VALUE!
[8 empty] | @ | 101A |  | #N/A |  |  | 0 | #DIV/0!
C | Cost data for civil works for 22/11 KV Sub Station. | [6 empty] | @ | 101A |  | #N/A |  |  | 0 | #DIV/0!
[8 empty] | @ | 101A |  | #N/A |  |  | 0 | #DIV/0!
Sr.No. | Particular | Amount | [5 empty] | @ | 101A |  | #N/A |  |  | 0 | #DIV/0!
1 | Land Development ( As per table A) | 347011.5 |  |  |  | 347011.5 |  | @ | 101A |  | Land Development ( As per table A) | * |  | #VALUE! | #VALUE! |  | 242640 | 0
2 | Control room (As per table B) outdoor | 3066043.5 |  |  |  | 3066043.5 |  | @ | 101A |  | Control room (As per table B) | * |  | #VALUE! | #VALUE! |  | 2087239 | 0
3 | Store room of size 8.0m X 6.0 m (As per table C) | 965146.6 |  |  |  | 965146.6 |  | @ | 101A |  | Store room of size 8.0m X 6.0 m (As per table C) | * |  | #VALUE! | #VALUE! |  | 674742.2 | 0
4 | Sanitory Water supply | 0 |  |  |  | 0 |  | @ | 101A |  | Sanitory Water supply | * |  | #VALUE! | #VALUE! |  | 0 | 0
5 | Electrification (Lumsum) | 142595.2425 |  |  |  | 142595.2425 |  | @ | 101A |  | Electrification (Lumsum) | * |  | #VALUE! | #VALUE! |  | 100000 | 0
6 | WBM Road (As per table D) | 583925 |  |  |  | 583925 |  | @ | 101A |  | WBM Road (As per table D) | * |  | #VALUE! | #VALUE! |  | 408296 | 0
7 | Chain link fencing and Bar bed wire fencing (As per table E) | 2023680.78 |  |  |  | 2023680.78 |  | @ | 101A |  | Chain link fencing and Bar bed wire fencing (As per table E) | * |  | #VALUE! | #VALUE! |  | 1495764.28 | 0
8 | Metal Spreading (As per table F) | 202203.5 |  |  |  | 202203.5 |  | @ | 101A |  | Metal Spreading (As per table F) | * |  | #VALUE! | #VALUE! |  | 141360 | 0
9 | Equipment Foundations for 1X 5 MVA or 1X10 MVA (1+3 Bay) + Stn Trans. (As table G) Outdoor | 1002132.05 |  |  |  | 1002132.05 |  | @ | 101A |  | Equipment Foundations for 1X 5 MVA or 1X10 MVA (1+3 Bay) (As table G) | * |  | #VALUE! | #VALUE! |  | 725785 | 0
10 | Equipment Foundations for additional 1X 5 MVA or 1X10 MVA (1+3 Bay) (As table G1) Outdoor | 0 |  |  |  | 880247.6
11 | 10 MVA Power Transformer Plinth Foundation (as per table G2) | 0 |  |  |  | 123407
12 | Fire Wall for 2 x 10 MVA Power Transformer (as per table G3) Outdoor | 0 |  |  |  | 36873.85
13 | Water Supply arrangement for C/Room and Switch Yard.(As per table H) | 76609 |  |  |  | 76609
14 | Borewell including pumpset and allied accessories. (As per table I) | 114783 |  |  |  | 114783
15 | Const.of cable trench with covers in S/Yard. (As per table J) | 402997.58 |  |  |  | 402997.58 |  |  |  |  | Water Supply arrangement for C/Room and Switch Yard.(As per table H) | * |  | #VALUE! | #VALUE! |  | 58091 | 0
16 | Construction of retaining wall. (As per table K) | 1045707 |  |  |  | 1045707 | [10 empty] | 0 | 0
17 | Rain Water Harvesting (As per Table L) | 82661.7992 |  |  |  | 82661.7992 | [10 empty] | 0 | 0
18 | Culvert (As per Table N) If required | 202988 |  |  |  | 202988 |  |  |  |  | Borewell including pumpset and allied accessories. (As per table I) | * |  | #VALUE! | #VALUE! |  | 101071 | 0
| Total= | 10258484.5517 | [5 empty] | @ | 101A |  | #N/A |  |  | 0 | #DIV/0!
[8 empty] | @ | 101A |  | #N/A |  |  | 0 | #DIV/0!
Item Code No. 0102A | [7 empty] | @ | 102A |  | #N/A |  |  | 0 | #DIV/0!
Cost data for 33/11 kV 1 X 10 MVA New S/S(Outdoor) with RSJ pole structure | [7 empty] | @ | 102A |  | #N/A |  |  | 0 | #DIV/0!
Sr.No. | Description | Unit | Qty. | Rate/Unit Rs. | Total Cost Rs. |  |  | @ | 102A |  | #N/A | Rate/Unit Rs. | Total Cost Rs. | #VALUE! | #VALUE!
A | 33 KV SIDE | [6 empty] | @ | 102A |  | #N/A |  |  | 0 | #DIV/0!
1 | 33 KV Lightning Arrestors (Station type) | Set | 2 | 15253 | 30506 | 15253 | #REF! | @ | 102A |  | #N/A | 9265.2 | 18530.4 | 5987.8 | 64.63%
2 | 33 KV Isolators with EB (800 A) | Set | 1 | 69539 | 69539 | 69539 | #REF! | @ | 102A |  | #N/A | 75046.289 | 75046.289 | -5507.289 | -7.339%
3 | 33 KV Isolators without EB (800 Amp.) | Set | 3 | 63643 | 190929 | 63643 | #REF! | @ | 102A |  | #N/A | 72997.7864 | 218993.3592 | -9354.7864 | -12.82%
4 | 33 KV Post Insulator | Nos | 3 | 631 | 1893 | 631 | #REF! | @ | 102A |  | #N/A | 825 | 2475 | -194 | -23.52%
5 | RSJ 125x70, 8 m long | Nos | 8 | 6322 | 50576 | 6322 | #REF! | @ | 102A |  | #N/A | 4412.7059 | 35301.6474 | 1909.2941 | 43.27%
6 | MS Channel 100x50x6 mm | Kg. | 1650 | 70 | 115500 | 70 | #REF! | @ | 102A |  | #N/A | 37.92 | 62568 | 32.08 | 84.6%
7 | M.S. Angel(75 X 40 mm) | Kg. | 100 | 70 | 7000 | 70 | #REF! | @ | 102A |  | #N/A | 37.92 | 3792 | 32.08 | 84.6%
8 | M.S. Flats(50 X 10mm) | Kg. | 80 | 65 | 5200 | 65 | #REF! | @ | 102A |  | #N/A | 34.128 | 2730.24 | 30.872 | 90.46%
9 | Disc Insulator 11 KV 70 KN | Nos | 18 | 326 | 5868 | 326 | #REF! | @ | 102A |  | #N/A | 227.0967 | 4087.7401 | 98.9033 | 43.55%
10 | AAAC 232 mm2 | MTR | 200 | 162 | 32400 | 162 | #REF! | @ | 102A |  | #N/A | 117.8004 | 23560.08 | 44.1996 | 37.52%
11 | Strain Hardware for AAAC232 sq.mm. | Nos | 6 | 693 | 4158 | 693 | #REF! | @ | 102A |  | #N/A | 670.6571 | 4023.9425 | 22.3429 | 3.331%
12 | Earthing complete as per Sheet no.1 | Set | 1 | 333296 | 333296 |  |  | @ | 102A |  | #N/A | 218026 | 218026 | 115270 | 52.87%
13 | Power Transformer 33/11 KV, 10 MVA | No | 1 | 8098196 | 8098196 | 8098196 | #REF! | @ | 102A |  | #N/A | 6354759.0127 | 6354759.0127 | 1743436.9873 | 27.44%
14 | 33 KV P.T. | Nos | 3 | 24916 | 74748 | 24916 | #REF! | @ | 102A |  | #N/A | 16304.3364 | 48913.0093 | 8611.6636 | 52.82%
15 | 33 kV C. T. (400-200/1-1-1) | Nos | 3 | 33015 | 99045 | 33015 | #REF! | @ | 102A |  | #N/A | 22942.8412 | 68828.5236 | 10072.1588 | 43.9%
16 | 33 KV VCB complete 1600 Amp (O.D.) | Set | 1 | 247885 | 247885 | 247885 | #REF! | @ | 102A |  | #N/A | 173569.6242 | 173569.6242 | 74315.3758 | 42.82%
17 | C&R panel for 33 KV Transformer with Diff. Protection | No | 1 | 78541 | 78541 | 78541 | #REF! | @ | 102A |  | #N/A | 132396.6417 | 132396.6417 | -53855.6417 | -40.68%
18 | 33 kV Pin Insulators with G.I. Pins | Nos | 6 | 486 | 2916 | 486 | #REF! | @ | 102A |  | #N/A | 613.9519 | 3683.7112 | -127.9519 | -20.84%
19 | Structure for 33 KV CT & PT as per Sheet no.2 | No | 1 | 64960 | 64960 |  |  | @ | 102A |  | #N/A | 35349.6 | 35349.6 | 29610.4 | 83.76%
20 | G.I.Nut Bolts | KG | 150 | 112 | 16800 | 112 | #REF! | @ | 102A |  | #N/A | 66 | 9900 | 46 | 69.7%
21 | Fire Extinguisher with stand 9 Kg. | Set | L.S | 4830 | 4830 | 4830 | #REF! | @ | 102A |  | #N/A | 4400 | 4400 | 430 | 9.773%
22 | Marshalling Box | Nos. | 1 | 5783 | 5783 | 5783 | #REF! | @ | 104A |  | #N/A | 4950 | 4950 | 833 | 16.83%
B | 11 KV SIDE | [6 empty] | @ | 102A |  | #N/A |  |  | 0 | #DIV/0!
22 | 11 kv 250 MVA OD Switchgears comprising of 1 Incomer and 3 single feeder with associated OD panels, Islators, C.T. & P.T. etc. | Set | 1 | 1078087 | 1078087 | 1078087 | #REF! | @ | 102A |  | #N/A | 1092165.231 | 1092165.231 | -14078.231 | -1.289%
23 | L.As. 11 KV (Gapless type) with disconector | Set | 1 | 1531 | 1531 | 1531 | #REF! | @ | 102A |  | #N/A | 1037.0406 | 1037.0406 | 493.9594 | 47.63%
24 | Take off structure for 3 outgoing feeder as per Sheet no.3 | No. | 1 | 414115 | 414115 |  |  | @ | 102A |  | #N/A | 305438.4512 | 305438.4512 | 108676.5488 | 35.58%
25 | 11 kV Pin Insulators with G.I. Pins | No. | 12 | 120 | 1440 | 120 | #REF! | @ | 102A |  | #N/A | 110.7853 | 1329.4238 | 9.2147 | 8.318%
26 | Clamps and Connectors as per Sheet no.4 | No. | 1 | 217896 | 217896 |  |  | @ | 102A |  | #N/A | 193000.2 | 193000.2 | 24895.8 | 12.9%
27 | Structure for 11 KV Main Bus as per Sheet no.5 | No. | 1 | 316809 | 316809 |  |  | @ | 102A |  | #N/A | 218023.2336 | 218023.2336 | 98785.7664 | 45.31%
28 | S/S Yard lighting as per Sheet no.6 | No. | 1 | 163162 | 163162 |  |  | @ | 102A |  | #N/A | 151172.072 | 151172.072 | 11989.928 | 7.931%
29 | Battery set 30 Volt, 100 AH with Battery charger | No. | 1 | 82800 | 82800 | 82800 | #REF! | @ | 102A |  | #N/A | 43060.9766 | 43060.9766 | 39739.0234 | 92.29%
30 | 11/0.43 KV x 100 KVA station Transformer as per Sheet no.7 | No. | 1 | 274033.4 | 274033.4 |  |  | @ | 102A |  | #N/A | 186070.985 | 186070.985 | 87962.415 | 47.27%
31 | Control cables for S/S as per Sheet no.8 | No. | 1 | 119963 | 119963 |  |  | @ | 102A |  | #N/A | 66883.6721 | 66883.6721 | 53079.3279 | 79.36%
32 | AC Distribution Board 'B' type | No. | 1 | 24325 | 24325 | 24325 | #REF! | @ | 102A |  | #N/A | 24842.152 | 24842.152 | -517.152 | -2.082%
[8 empty] | @ | 102A |  | #N/A |  |  | 0 | #DIV/0!
D | Cost of material |  |  |  | 12234730.4 |  |  | @ | 102A |  | #N/A |  | 9788908.2588 | 0 | #DIV/0!
[8 empty] | @ | 102A |  | #N/A |  |  | 0 | #DIV/0!
1 | Erection cost on material | 5% |  |  | 611736.52 | #N/A |  | @ | 101 |  | #N/A |  | 0 | 0 | #DIV/0!
2 | Contractor supervision charges on material | 5% |  |  | 611736.52 | #N/A |  | @ | 101 |  | #N/A |  | 200759.1423 | 0 | #DIV/0! |  | 100
| Sub-Total |  |  |  | 13458203.44
3 | Contractor's Profit | 5% |  |  | 672910.172
| Sub-Total |  |  |  | 14131113.612
4 | Transportation on material | 4% |  |  | 489389.216 | #N/A |  | @ | 101 |  | #N/A |  | 669197.141 | 0 | #DIV/0!
5 | T&P on material cost | 1% |  |  | 122347.304
6 | Contigencies on material | 2% |  |  | 244694.608 | #N/A |  | @ | 101 |  | #N/A |  | 334598.5705 | 0 | #DIV/0!
| Service Cost |  |  |  | 30342131.392 | [11 empty] | 120.5
| Sub-Total |  |  |  | 14987544.74 | #N/A |  | @ | 101 |  | #N/A |  | 334598.5705 | 0 | #DIV/0! |  | 6.025
7 | BG Charges on 10% of the LOA amount (on Material+centage | 0.2% |  |  | 29975.0895
| Sub-Total |  |  |  | 15017519.8295
8 | Labour Cess (1% of Centages and Civil works, civil cost includes Labour cess) | 0.185% |  |  | 27782.4117
9 | Insurance | 1% |  |  | 150175.1983
10 | Turnkey Charges | 0% |  |  | 0 | [11 empty] | #REF!
| Total |  |  |  | 15195477.4395
[8 empty] | @ | 102A |  | #N/A |  | 12774525.2846 | 0 | #DIV/0!
9 | Civil Works As per Sheet 'C' | No. | 1 |  | 10429844.5517 |  |  | @ | 102A |  | #N/A |  | 4299500 | 0 | #DIV/0!
| Total Cost of Estimate |  |  |  | 25625321.9912 |  |  | @ | 102A |  | #N/A |  | 17074025.2846 | 0 | #DIV/0!
| Particulars | [7 empty] | 102A |  | #N/A |  |  | 0 | #DIV/0!
|  | DPR Amount | Tender/ Estimate Amount | [5 empty] | 102A |  | #N/A |  |  | 0 | #DIV/0!
|  | 75.37% | 24.2% | [5 empty] | 102A |  | #N/A |  |  | 0 | #DIV/0!
| Cost with overheads on Material | 21456046.7025 | 15195535.1568 | [5 empty] | 102A |  | #N/A |  |  | 0 | #DIV/0!
| Civil Works As per Sheet 'C' | 14184588.5903 | 10429844.5517 | [5 empty] | 102A |  | #N/A |  |  | 0 | #DIV/0!
| Total Cost of the Estimate | 35640635.2928 | 25625379.7085 | [5 empty] | 102A |  | #N/A |  |  | 0 | #DIV/0!
-- | [7 empty] | @ | 102A |  | #N/A |  |  | 0 | #DIV/0!
[8 empty] | @ | 102A |  | #N/A |  |  | 0 | #DIV/0!
Sheet No.1 | [7 empty] | @ | 102A |  | #N/A |  |  | 0 | #DIV/0!
Cost data for Earthing Work at 1x 10 MVA at 33/11 KV S/S | [7 empty] | @ | 102A |  | #N/A |  |  | 0 | #DIV/0!
[8 empty] | @ | 102A |  | #N/A |  |  | 0 | #DIV/0!
[8 empty] | @ | 102A |  | #N/A |  |  | 0 | #DIV/0!
Sr.No. | Description of Material | Unit | Qty. | RT/U Rs. | Amt.Rs. |  |  | @ | 102A |  | #N/A | RT/U Rs. | Amt.Rs. | #VALUE! | #VALUE!
1 | M.S.Flat 50 x 6 mm | Kg. | 2000 | 65 | 130000 | 65 | #REF! | @ | 102A |  | #N/A | 34.128 | 68256 | 30.872 | 90.46%
2 | Earthing Sets H.T of C.I.pipe 150 mm 3 mtr. | No. | 22 | 7355 | 161810 | 7355 | #REF! | @ | 102A |  | #N/A | 6050 | 133100 | 1305 | 21.57%
3 | Coal | Kg. | 1400 | 17 | 23800 | 17 | #REF! | @ | 102A |  | #N/A | 4.4 | 6160 | 12.6 | 286.4%
4 | Salt | Kg. | 1400 | 12 | 16800 | 12 | #REF! | @ | 102A |  | #N/A | 3.5 | 4900 | 8.5 | 242.9%
5 | RCC Ring work for earthing pits | No. | 0 | 293 | 0 | 293 | #REF! | @ | 102A |  | #N/A | 220 | 4840 | 73 | 33.18%
6 | Sundries | L.S. | 1 | 886 | 886 | 886 | #REF! | @ | 102A |  | #N/A | 770 | 770 | 116 | 15.06%
|  |  |  | Total: | 333296 |  |  | @ | 102A |  | #N/A | Total: | 218026 | #VALUE! | #VALUE!
[8 empty] | @ | 102A |  | #N/A |  |  | 0 | #DIV/0!
Sheet No.2 | [7 empty] | @ | 102A |  | #N/A |  |  | 0 | #DIV/0!
Cost data of Structure for 33 KV CT & PT at 1x10 MVA 33/11 KV S/Stn. | [7 empty] | @ | 102A |  | #N/A |  |  | 0 | #DIV/0!
[8 empty] | @ | 102A |  | #N/A |  |  | 0 | #DIV/0!
Sr.No. | Description of Material | Unit | Qty. | RT/U Rs. | Amt.Rs. |  |  | @ | 102A |  | #N/A | RT/U Rs. | Amt.Rs. | #VALUE! | #VALUE!
1 | Structure for 33 KV PT | Kg. | 315 | 70 | 22050 | 70 | #REF! | @ | 102A |  | #N/A | 37.92 | 11944.8 | 32.08 | 84.6%
2 | Structure for 33 KV CT | Kg. | 360 | 70 | 25200 | 70 | #REF! | @ | 102A |  | #N/A | 37.92 | 13651.2 | 32.08 | 84.6%
3 | Structure for 33 KV L.A. | Kg. | 155 | 70 | 10850 | 70 | #REF! | @ | 102A |  | #N/A | 37.92 | 5877.6 | 32.08 | 84.6%
4 | Structure for Power T/F Neutral Earthing | Kg. | 50 | 70 | 3500 | 70 | #REF! | @ | 102A |  | #N/A | 37.92 | 1896 | 32.08 | 84.6%
5 | G.I.Nut Bolts | Kg. | 30 | 112 | 3360 | 112 | #REF! | @ | 102A |  | #N/A | 66 | 1980 | 46 | 69.7%
|  |  |  | Total: | 64960 |  |  | @ | 102A |  | #N/A | Total: | 35349.6 | #VALUE! | #VALUE!
[8 empty] | @ | 102A |  | #N/A |  |  | 0 | #DIV/0!
Sheet No : 3 | [7 empty] | @ | 102A |  | #N/A |  |  | 0 | #DIV/0!
[8 empty] | @ | 102A |  | #N/A |  |  | 0 | #DIV/0!
Cost data for Take off structure for 11 KV Feeders 3 outlets at 1x 10 MVA,33/11 KV Sub Stn. (Outdoor) | [7 empty] | @ | 102A |  | #N/A |  |  | 0 | #DIV/0!
[8 empty] | @ | 102A |  | #N/A |  |  | 0 | #DIV/0!
[8 empty] | @ | 102A |  | #N/A |  |  | 0 | #DIV/0!
Sr.No. | Description of material | Unit | Qty. | Rate | Amount |  |  | @ | 102A |  | #N/A | Rate | Amount | #VALUE! | #VALUE!
1 | RSJ 116x100, 9 m long | Nos. | 6 | 12493 | 74958 | 12493 | #REF! | @ | 102A |  | #N/A | 8744.6943 | 52468.1658 | 3748.3057 | 42.86%
2 | MS Channel 100x50x6 mm | Kg. | 1610 | 70 | 112700 | 70 | #REF! | @ | 102A |  | #N/A | 37.92 | 61051.2 | 32.08 | 84.6%
3 | MS angle 50x50x6 mm | Kg. | 100 | 70 | 7000 | 70 | #REF! | @ | 102A |  | #N/A | 37.92 | 3792 | 32.08 | 84.6%
4 | MS Flat 75x10 mm | Kg. | 80 | 65 | 5200 | 65 | #REF! | @ | 102A |  | #N/A | 34.128 | 2730.24 | 30.872 | 90.46%
5 | 11KV A.B. Switch, 400 A | Nos. | 3 | 11642 | 34926 | 11642 |  | @ | 102A |  | #N/A | 10436.233 | 31308.6991 | 1205.767 | 11.55%
6 | Disc Insulator 11 KV 70 KN | Nos. | 36 | 326 | 11736 | 326 | #REF! | @ | 102A |  | #N/A | 227.0967 | 8175.4801 | 98.9033 | 43.55%
7 | Strain Hardware for AAAC232 sq.mm. | Nos. | 36 | 693 | 24948 | 693 | #REF! | @ | 102A |  | #N/A | 670.6571 | 24143.6552 | 22.3429 | 3.331%
8 | 11 kV Pin Insulators with G.I. Pins | Nos. | 9 | 120 | 1080 | 120 | #REF! | @ | 102A |  | #N/A | 110.7853 | 997.0679 | 9.2147 | 8.318%
9 | Earthing Sets H.T | Sets | 3 | 462 | 1386 | 462 | #REF! | @ | 102A |  | #N/A | 285.2137 | 855.6412 | 176.7863 | 61.98%
10 | L.As. 11 KV (Gapless type) with disconector | Sets | 3 | 1531 | 4593 | 1531 | #REF! | @ | 102A |  | #N/A | 1037.0406 | 3111.1218 | 493.9594 | 47.63%
11 | AAAC 232 mm2 | Rmt. | 150 | 162 | 24300 | 162 | #REF! | @ | 102A |  | #N/A | 117.8004 | 17670.06 | 44.1996 | 37.52%
12 | G.I.Strip (25 X 3 mm) | Kg. | 40 | 90 | 3600 | 90 | #REF! | @ | 102A |  | #N/A | 44.128 | 1765.12 | 45.872 | 104%
13 | G.I.Nut Bolts | Kg. | 50 | 112 | 5600 | 112 | #REF! | @ | 102A |  | #N/A | 66 | 3300 | 46 | 69.7%
14 | Concreting ration 1:3:6 | Cmt. | 4 | 4328 | 17312 | 4328 | #REF! | @ | 102A |  | #N/A | 3135 | 12540 | 1193 | 38.05%
15 | Wedge Connectors | [6 empty] | @ | 102A |  | #N/A |  |  | 0 | #DIV/0!
a) | PANTHER TO PANTHER or equivalent AAAC | Nos. | 18 | 826 | 14868 | 826 | #REF! | @ | 102A |  | #N/A | 990 | 17820 | -164 | -16.57%
b) | T-Connector for 200 sq mm conductor(Compression type) | Nos. | 18 | 3855 | 69390 | 3855 | #REF! | @ | 102A |  | #N/A | 3520 | 63360 | 335 | 9.517%
16 | Miscelleneous material | LS | 1 | 518 | 518 | 518 |  | @ | 102A |  | #N/A | 350 | 350 | 168 | 48%
|  |  |  | Total: | 414115 |  |  | @ | 102A |  | #N/A | Total: | 305438.4512 | #VALUE! | #VALUE!
[8 empty] | @ | 102A |  | #N/A |  |  | 0 | #DIV/0!
Sheet No. 4 | [7 empty] | @ | 102A |  | #N/A |  |  | 0 | #DIV/0!
[8 empty] | @ | 102A |  | #N/A |  |  | 0 | #DIV/0!
| Cost data for Clamps & Connectors at 1x 10 MVA, | [6 empty] | @ | 102A |  | #N/A |  |  | 0 | #DIV/0!
| 3311 kv sub stn. (Outdoor) | [6 empty] | @ | 102A |  | #N/A |  |  | 0 | #DIV/0!
[8 empty] | @ | 102A |  | #N/A |  |  | 0 | #DIV/0!
Sr.No. | Description of material | Unit | Qty. | Rate | Amount |  |  | @ | 102A |  | #N/A | Rate | Amount | #VALUE! | #VALUE!
1 | Wedge Connectors | [6 empty] | @ | 102A |  | #N/A |  |  | 0 | #DIV/0!
a) | DOG TO DOG or equivalent AAAC | Nos. | 30 | 642 | 19260 | 642 | #REF! | @ | 102A |  | #N/A | 770 | 23100 | -128 | -16.62%
b) | T-Connector for 200 sq mm conductor(Compression type) | Nos. | 30 | 3855 | 115650 | 3855 | #REF! | @ | 102A |  | #N/A | 3520 | 105600 | 335 | 9.517%
2 | Clamps for 33 KV Isolator | Nos. | 24 | 1141 | 27384 | 1141 | #REF! | @ | 102A |  | #N/A | 886 | 21264 | 255 | 28.78%
3 | Connectors for T/F Bushing | Nos. | 6 | 4350 | 26100 | 4350 | #REF! | @ | 102A |  | #N/A | 3544.7 | 21268.2 | 805.3 | 22.72%
4 | Clamps for 33 KV C.T. | Nos. | 6 | 1668 | 10008 | 1668 | #REF! | @ | 102A |  | #N/A | 1238 | 7428 | 430 | 34.73%
5 | Clamps for 33 KV P.T. | Nos. | 3 | 1668 | 5004 | 1668 | #REF! | @ | 102A |  | #N/A | 1238 | 3714 | 430 | 34.73%
6 | Clamps for 33 KV V.C.B. | Nos. | 6 | 2415 | 14490 | 2415 | #REF! | @ | 102A |  | #N/A | 1771 | 10626 | 644 | 36.36%
|  |  |  | Total: | 217896 |  |  | @ | 102A |  | #N/A | Total: | 193000.2 | #VALUE! | #VALUE!
[8 empty] | @ | 102A |  | #N/A |  |  | 0 | #DIV/0!
[8 empty] | @ | 102A |  | #N/A |  |  | 0 | #DIV/0!
Sheet No.5 | [7 empty] | @ | 102A |  | #N/A |  |  | 0 | #DIV/0!
Cost data for Structure of 11 KV Main Bus at 1x 10MVA, 33/11 KV Sub-Station (Outdoor) | [7 empty] | @ | 102A |  | #N/A |  |  | 0 | #DIV/0!
[8 empty] | @ | 102A |  | #N/A |  |  | 0 | #DIV/0!
[8 empty] | @ | 102A |  | #N/A |  |  | 0 | #DIV/0!
Sr.No. | Description of Material | Unit | Qty. | RT/U Rs. | Amt. Rs. |  |  | @ | 102A |  | #N/A | RT/U Rs. | Amt. Rs. | #VALUE! | #VALUE!
1 | RSJ 125x70, 8 m long | Nos. | 8 | 6322 | 50576 | 6322 | #REF! | @ | 102A |  | #N/A | 4412.7059 | 35301.6474 | 1909.2941 | 43.27%
2 | MS Channel 100x50x6 mm | Kg. | 1610 | 70 | 112700 | 70 | #REF! | @ | 102A |  | #N/A | 37.92 | 61051.2 | 32.08 | 84.6%
3 | MS angle 50x50x6 mm | Kg. | 100 | 70 | 7000 | 70 | #REF! | @ | 102A |  | #N/A | 37.92 | 3792 | 32.08 | 84.6%
4 | MS Flat 75x10 mm | Kg. | 80 | 65 | 5200 | 65 | #REF! | @ | 102A |  | #N/A | 34.128 | 2730.24 | 30.872 | 90.46%
5 | Disc Insulator 11 KV 70 KN | Nos. | 36 | 326 | 11736 | 326 | #REF! | @ | 102A |  | #N/A | 227.0967 | 8175.4801 | 98.9033 | 43.55%
6 | Strain Hardware for AAAC232 sq.mm. | Nos. | 36 | 693 | 24948 | 693 | #REF! | @ | 102A |  | #N/A | 670.6571 | 24143.6552 | 22.3429 | 3.331%
7 | 11 kV Pin Insulators with G.I. Pins | Nos. | 9 | 120 | 1080 | 120 | #REF! | @ | 102A |  | #N/A | 110.7853 | 997.0679 | 9.2147 | 8.318%
8 | Earthing Sets H.T | Sets | 3 | 462 | 1386 | 462 | #REF! | @ | 102A |  | #N/A | 285.2137 | 855.6412 | 176.7863 | 61.98%
9 | L.As. 11 KV (Gapless type) with disconector | Sets | 3 | 1531 | 4593 | 1531 | #REF! | @ | 102A |  | #N/A | 1037.0406 | 3111.1218 | 493.9594 | 47.63%
10 | AAAC 232 mm2 | Rmt. | 150 | 162 | 24300 | 162 | #REF! | @ | 102A |  | #N/A | 117.8004 | 17670.06 | 44.1996 | 37.52%
11 | G.I.Strip (25 X 3 mm) | Kg. | 40 | 90 | 3600 | 90 | #REF! | @ | 102A |  | #N/A | 44.128 | 1765.12 | 45.872 | 104%
12 | G.I.Nut Bolts | Kg. | 50 | 112 | 5600 | 112 | #REF! | @ | 102A |  | #N/A | 66 | 3300 | 46 | 69.7%
13 | Concreting ration 1:3:6 | Cmt. | 4 | 4328 | 17312 | 4328 | #REF! | @ | 102A |  | #N/A | 3135 | 12540 | 1193 | 38.05%
14 | T-Connector for 200 sq mm conductor(Compression type) | Nos. | 12 | 3855 | 46260 | 3855 | #REF! | @ | 102A |  | #N/A | 3520 | 42240 | 335 | 9.517%
15 | Miscelleneous material | LS | 1 | 518 | 518 | 518 |  | @ | 102A |  | #N/A | 350 | 350 | 168 | 48%
|  |  |  | Total: | 316809 |  |  | @ | 102A |  | #N/A | Total: | 218023.2336 | #VALUE! | #VALUE!
Sheet No.6 | [7 empty] | @ | 102A |  | #N/A |  |  | 0 | #DIV/0!
Cost data for Yard Lighting of 1 x 10 MVA , 33/11 KV S/S | [7 empty] | @ | 102A |  | #N/A |  |  | 0 | #DIV/0!
[8 empty] | @ | 102A |  | #N/A |  |  | 0 | #DIV/0!
Sr.No. | Description of Material | Unit | Qty. | RT/U Rs. | Amt. Rs. |  |  | @ | 102A |  | #N/A | RT/U Rs. | Amt. Rs. | #VALUE! | #VALUE!
1 | LED light fittings 80 Watts | No. | 12 | 1625 | 19500 | 1625 | #REF! | @ | 102A |  | #N/A | 3080 | 36960 | -1455 | -47.24%
2 | Tubular pole 9 Mtr. Long 88.9C, 137.7 mm | No. | 12 | 5800 | 69600 | 5800 | #REF! | @ | 102A |  | #N/A | 3520 | 42240 | 2280 | 64.77%
3 | L.T. XLPE Armoured cable 4core 16sq.mm. | Mtr. | 250 | 92 | 23000 | 92 | #REF! | @ | 102A |  | #N/A | 172.94 | 43235 | -80.94 | -46.8%
4 | L.T. 2 Core Cable 2.5 sqmm Armoured | Mtr. | 100 | 102 | 10200 | 102 | #REF! | @ | 102A |  | #N/A | 26.7367 | 2673.672 | 75.2633 | 281.5%
5 | Concreting ration 1:3:6 | Cmt | 7 | 4328 | 30296 | 4328 | #REF! | @ | 102A |  | #N/A | 3135 | 21945 | 1193 | 38.05%
6 | Red Bricks | No. | 1000 | 8 | 8000 | 8 | #REF! | @ | 102A |  | #N/A | 2.2 | 2200 | 5.8 | 263.6%
7 | Sand | Cmt | 6 | 280 | 1680 | 280 | #REF! | @ | 102A |  | #N/A | 191.4 | 1148.4 | 88.6 | 46.29%
8 | Sundries | L.S. | - | 886 | 886 | 886 | #REF! | @ | 102A |  | #N/A | 770 | 770 | 116 | 15.06%
|  |  |  | Total: | 163162 |  |  | @ | 102A |  | #N/A | Total: | 151172.072 | #VALUE! | #VALUE!
[8 empty] | @ | 102A |  | #N/A |  |  | 0 | #DIV/0!
Sheet No.7 | [7 empty] | @ | 102A |  | #N/A |  |  | 0 | #DIV/0!
Cost data for 100 KVA, 11/0.43 KV Station Transformer for 1x10 MVA S/S. (Outdoor) | [7 empty] | @ | 102A |  | #N/A |  |  | 0 | #DIV/0!
[8 empty] | @ | 102A |  | #N/A |  |  | 0 | #DIV/0!
Sr.No. | Description of material | Unit | Qty. | Rate | Amount |  |  | @ | 102A |  | #N/A | Rate | Amount | #VALUE! | #VALUE!
1 | MS Channel 100x50x6 mm | Kg. | 290 | 70 | 20300 | 70 | #REF! | @ | 102A |  | #N/A | 37.92 | 10996.8 | 32.08 | 84.6%
2 | M.S.Channel 75x40x6 mm | Kg. | 15 | 70 | 1050 | 70 | #REF! | @ | 102A |  | #N/A | 37.92 | 568.8 | 32.08 | 84.6%
3 | MS Flat 75x10 mm | Kg. | 20 | 65 | 1300 | 65 | #REF! | @ | 102A |  | #N/A | 34.128 | 682.56 | 30.872 | 90.46%
4 | Dist. Transformer 100 KVA, 11/0.43 kv | No. | 1 | 143782 | 143782 | 143782 | #REF! | @ | 102A |  | #N/A | 92073.2338 | 92073.2338 | 51708.7662 | 56.16%
5 | L.T.Dist.Boxes 100 KVA with MCCB | No | 1 | 17694 | 17694 | 17694 | #REF! | @ | 102A |  | #N/A | 18667.547 | 18667.547 | -973.547 | -5.215%
6 | 11KV A.B. Switch, 400 A | Set | 1 | 11642 | 11642 | 11642 | #REF! | @ | 102A |  | #N/A | 10436.233 | 10436.233 | 1205.767 | 11.55%
7 | 11KV H.G.Fuses | Nos. | 1 | 2475 | 2475 | 2475 | #REF! | @ | 102A |  | #N/A | 2289.2765 | 2289.2765 | 185.7235 | 8.113%
8 | L.As. 11 KV (Gapless type) with disconector | Set | 1 | 1531 | 1531 | 1531 | #REF! | @ | 102A |  | #N/A | 1037.0406 | 1037.0406 | 493.9594 | 47.63%
9 | 11 kV Pin Insulators with G.I. Pins | Nos. | 6 | 120 | 720 | 120 | #REF! | @ | 102A |  | #N/A | 110.7853 | 664.7119 | 9.2147 | 8.318%
10 | L.T.XLPE Armoured 3.5 Core cable120 sq.mm. | Rmt. | 10 | 453 | 4530 | 453 | #REF! | @ | 102A |  | #N/A | 354.7027 | 3547.0274 | 98.2973 | 27.71%
11 | L.T.XLPE Armoured 3.5 Core cable70 sq.mm. | Rmt. | 50 | 275 | 13750 | 275 | #REF! | @ | 102A |  | #N/A | 242.9799 | 12148.9935 | 32.0201 | 13.18%
12 | Earthing Sets H.T | Nos. | 3 | 462 | 1386 | 462 | #REF! | @ | 102A |  | #N/A | 285.2137 | 855.6412 | 176.7863 | 61.98%
13 | G.I.Strip (25 X 3 mm) | Kg. | 40 | 90 | 3600 | 90 | #REF! | @ | 102A |  | #N/A | 44.128 | 1765.12 | 45.872 | 104%
14 | Coal | Kg. | 200 | 17 | 3400 | 17 | #REF! | @ | 102A |  | #N/A | 4.4 | 880 | 12.6 | 286.4%
15 | Salt | Kg. | 200 | 12 | 2400 | 12 | #REF! | @ | 102A |  | #N/A | 3.5 | 700 | 8.5 | 242.9%
16 | Plinth for station Transformer | Cmt. | 5.6 | 6604 | 36982.4 | 6604 | #REF! | @ | 102A |  | #N/A | 4380 | 24528 | 2224 | 50.78%
17 | Half round cement pipe ( 150mm X 1mtr) | Nos. | 30 | 157 | 4710 | 157 | #REF! | @ | 102A |  | #N/A | 86 | 2580 | 71 | 82.56%
18 | G.I.Nut Boltss Washer & Misc Material | L.S | 1 | 2781 | 2781 | 2781 | #REF! | @ | 102A |  | #N/A | 1650 | 1650 | 1131 | 68.55%
|  |  |  | Total: | 274033.4 |  |  | @ | 102A |  | #N/A | Total: | 186070.985 | #VALUE! | #VALUE!
[8 empty] | @ | 102A |  | #N/A |  |  | 0 | #DIV/0!
Sheet No.8 | [7 empty] | @ | 102A |  | #N/A |  |  | 0 | #DIV/0!
Cost data for Control cable 1 X 10 MVA S/Stn | [7 empty] | @ | 102A |  | #N/A |  |  | 0 | #DIV/0!
[8 empty] | @ | 102A |  | #N/A |  |  | 0 | #DIV/0!
Sr.No. | Description of material | Unit | Qty. | Rate | Amount |  |  | @ | 102A |  | #N/A | Rate | Amount | #VALUE! | #VALUE!
1 | Armoured Copper control cable 19C X 2.5 Sq mm | Rmt | 125 | 474 | 59250 | 474 | #REF! | @ | 102A |  | #N/A | 255.9512 | 31993.8938 | 218.0488 | 85.19%
2 | Armoured Copper control cable 12C X 2.5 Sq mm | Rmt | 130 | 309 | 40170 | 309 | #REF! | @ | 102A |  | #N/A | 169.6635 | 22056.2498 | 139.3365 | 82.13%
3 | Armoured Copper control cable 4C X 2.5 Sq mm | Rmt | 55 | 125 | 6875 | 125 | #REF! | @ | 102A |  | #N/A | 50.3409 | 2768.7506 | 74.6591 | 148.3%
4 | Armoured Copper control cable 2Cx2.5 sq.mm. | Rmt | 50 | 79 | 3950 | 79 | #REF! | @ | 102A |  | #N/A | 26.7367 | 1336.836 | 52.2633 | 195.5%
5 | L.T. XLPE Armoured cable 4core 16sq.mm. | RMT | 100 | 92 | 9200 | 92 | #REF! | @ | 102A |  | #N/A | 82.8794 | 8287.942 | 9.1206 | 11%
6 | Miscelleneous material | L.S | 1 | 518 | 518 | 518 | #REF! | @ | 102A |  | #N/A | 440 | 440 | 78 | 17.73%
|  |  |  | TOTAL | 119963 |  |  | @ | 102A |  | #N/A | TOTAL | 66883.6721 | #VALUE! | #VALUE!
[8 empty] | @ | 102A |  | #N/A |  |  | 0 | #DIV/0!
C | Cost data for civil works for 22/11 KV Sub Station. | [6 empty] | @ | 102A |  | #N/A |  |  | 0 | #DIV/0!
[8 empty] | @ | 102A |  | #N/A |  |  | 0 | #DIV/0!
Sr.No. | Particular | Amount | [5 empty] | @ | 102A |  | #N/A |  |  | 0 | #DIV/0!
1 | Land Development ( As per table A) | 347011.5 |  |  |  | 347011.5 |  | @ | 102A |  | Land Development ( As per table A) |  |  | 0 | #DIV/0! |  | 242640 | 0
2 | Control room (As per table B) outdoor | 3066043.5 |  |  |  | 3066043.5 |  | @ | 102A |  | Control room (As per table B) |  |  | 0 | #DIV/0! |  | 2087239 | 0
3 | Store room of size 8.0m X 6.0 m (As per table C) | 965146.6 |  |  |  | 965146.6 |  | @ | 102A |  | Store room of size 8.0m X 6.0 m (As per table C) |  |  | 0 | #DIV/0! |  | 674742.2 | 0
4 | Sanitory Water supply | 0 |  |  |  | 0 |  | @ | 102A |  | Sanitory Water supply |  |  | 0 | #DIV/0! |  | 0 | 0
5 | Electrification (Lumsum) | 142595.2425 |  |  |  | 142595.2425 |  | @ | 102A |  | Electrification (Lumsum) |  |  | 0 | #DIV/0! |  | 100000 | 0
6 | WBM Road (As per table D) | 583925 |  |  |  | 583925 |  | @ | 102A |  | WBM Road (As per table D) |  |  | 0 | #DIV/0! |  | 408296 | 0
7 | Chain link fencing and Bar bed wire fencing (As per table E) | 2023680.78 |  |  |  | 2023680.78 |  | @ | 102A |  | Chain link fencing and Bar bed wire fencing (As per table E) |  |  | 0 | #DIV/0! |  | 1495764.28 | 0
8 | Metal Spreading (As per table F) | 202203.5 |  |  |  | 202203.5 |  | @ | 102A |  | Metal Spreading (As per table F) |  |  | 0 | #DIV/0! |  | 141360 | 0
9 | Equipment Foundations for 1X 5 MVA or 1X10 MVA (1+3 Bay) + Stn Trans. (As table G) Outdoor | 1002132.05 |  |  |  | 1002132.05 |  | @ | 102A |  | Equipment Foundations for 1X 5 MVA or 1X10 MVA (1+3 Bay) (As table G) |  |  | 0 | #DIV/0! |  | 725785 | 0
10 | Equipment Foundations for additional 1X 5 MVA or 1X10 MVA (1+3 Bay) (As table G1) Outdoor | 0 |  |  |  | 880247.6
11 | 10 MVA Power Transformer Plinth Foundation (as per table G2) | 0 |  |  |  | 123407
12 | Fire Wall for 2 x 10 MVA Power Transformer (as per table G3) Outdoor | 0 |  |  |  | 36873.85
13 | Water Supply arrangement for C/Room and Switch Yard.(As per table H) | 76609 |  |  |  | 76609 |  |  |  |  | Water Supply arrangement for C/Room and Switch Yard.(As per table H) |  |  | 0 | #DIV/0! |  | 58091 | 0
14 | Borewell including pumpset and allied accessories. (As per table I) | 114783 |  |  |  | 114783 | [11 empty] | 0
15 | Const.of cable trench with covers in S/Yard. (As per table J) | 402997.58 |  |  |  | 402997.58 | [11 empty] | 0
16 | Construction of retaining wall. (As per table K) | 1045707 |  |  |  | 1045707 |  |  |  |  | Borewell including pumpset and allied accessories. (As per table I) |  |  | 0 | #DIV/0! |  | 101071 | 0
17 | Rain Water Harvesting (As per Table L) | 82661.7992 |  |  |  | 82661.7992 |  |  |  |  | Const.of cable trench with covers in S/Yard. (As per table J) |  |  | 0 | #DIV/0! |  | 297324.804 | 0
18 | Culvert (As per Table N) If required | 202988 |  |  |  | 202988 |  |  |  |  | Construction of retaining wall. (As per table K) |  |  | 0 | #DIV/0! |  | 731271.97 | 0
| Civil Works for NFIPS System | 171360
| Total= | 10429844.5517 | [5 empty] | @ | 102A |  | #N/A |  |  | 0 | #DIV/0!
[8 empty] | @ | 102A |  | #N/A |  |  | 0 | #DIV/0!
Item Code No.0103A | [7 empty] | @ | 103A |  | #N/A |  |  | 0 | #DIV/0!
Cost data for 33/11 kV 2 X 5 MVA New S/S(Outdoor) with RSJ pole structure | [7 empty] | @ | 103A |  | #N/A |  |  | 0 | #DIV/0!
Sr. No | Description | Unit | Qty. | Rate/Unit Rs. | Total Cost Rs. |  |  | @ | 103A |  | #N/A | Rate/Unit Rs. | Total Cost Rs. | #VALUE! | #VALUE!
A | 33 KV SIDE | [6 empty] | @ | 103A |  | #N/A |  |  | 0 | #DIV/0!
1 | 33 KV Lightning Arrestors (Station type) | Set | 4 | 15253 | 61012 | 15253 | #REF! | @ | 103A |  | #N/A | 9265.2 | 37060.8 | 5987.8 | 64.63%
2 | 33 KV Isolators with EB (800 A) | Set | 2 | 69539 | 139078 | 69539 | #REF! | @ | 103A |  | #N/A | 75046.289 | 150092.578 | -5507.289 | -7.339%
3 | 33 KV Isolators without EB (800 Amp.) | Set | 5 | 63643 | 318215 | 63643 | #REF! | @ | 103A |  | #N/A | 72997.7864 | 364988.932 | -9354.7864 | -12.82%
4 | 33 KV Post Insulator | Nos | 6 | 631 | 3786 | 631 | #REF! | @ | 103A |  | #N/A | 825 | 4950 | -194 | -23.52%
5 | RSJ 125x70, 8 m long | Nos | 16 | 6322 | 101152 | 6322 | #REF! | @ | 103A |  | #N/A | 4412.7059 | 70603.2947 | 1909.2941 | 43.27%
6 | MS Channel 100x50x6 mm | Kg. | 3300 | 70 | 231000 | 70 | #REF! | @ | 103A |  | #N/A | 37.92 | 125136 | 32.08 | 84.6%
7 | M.S. Angel(75 X 40 mm) | Kg. | 200 | 70 | 14000 | 70 | #REF! | @ | 103A |  | #N/A | 37.92 | 7584 | 32.08 | 84.6%
8 | M.S. Flats(50 X 10mm) | Kg. | 160 | 65 | 10400 | 65 | #REF! | @ | 103A |  | #N/A | 34.128 | 5460.48 | 30.872 | 90.46%
9 | Disc Insulator 11 KV 70 KN | Nos | 36 | 326 | 11736 | 326 | #REF! | @ | 103A |  | #N/A | 227.0967 | 8175.4801 | 98.9033 | 43.55%
10 | AAAC 232 mm2 | MTR | 200 | 162 | 32400 | 162 | #REF! | @ | 103A |  | #N/A | 117.8004 | 23560.08 | 44.1996 | 37.52%
11 | Strain Hardware for AAAC232 sq.mm. | Nos | 12 | 693 | 8316 | 693 | #REF! | @ | 103A |  | #N/A | 670.6571 | 8047.8851 | 22.3429 | 3.331%
12 | Earthing complete as per Sheet no.1 | Set | 2 | 298186 | 596372 |  |  | @ | 103A |  | #N/A | 200251 | 400502 | 97935 | 48.91%
13 | Power Transformer 33/11 KV, 5 MVA | No | 2 | 4525010 | 9050020 | 4525010 | #REF! | @ | 103A |  | #N/A | 3489327.1427 | 6978654.2853 | 1035682.8573 | 29.68%
14 | 33 KV P.T. | Nos | 3 | 24916 | 74748 | 24916 | #REF! | @ | 103A |  | #N/A | 16304.3364 | 48913.0093 | 8611.6636 | 52.82%
15 | 33 kV C. T. (400-200/1-1-1) | Nos | 6 | 33015 | 198090 | 33015 | #REF! | @ | 103A |  | #N/A | 22942.8412 | 137657.0472 | 10072.1588 | 43.9%
16 | 33 KV VCB complete 1600 Amp (O.D.) | Set | 2 | 247885 | 495770 | 247885 | #REF! | @ | 103A |  | #N/A | 173569.6242 | 347139.2484 | 74315.3758 | 42.82%
17 | C&R panel for 33 KV Transformer with 1 Amp. Relay | No | 2 | 71641 | 143282 | 71641 | #REF! | @ | 103A |  | #N/A | 57668.2262 | 115336.4524 | 13972.7738 | 24.23%
18 | 33 kV Pin Insulators with G.I. Pins | Nos | 12 | 486 | 5832 | 486 | #REF! | @ | 103A |  | #N/A | 613.9519 | 7367.4223 | -127.9519 | -20.84%
19 | Structure for 33 KV CT & PT as per Sheet no.2 | No | 2 | 64960 | 129920 |  |  | @ | 103A |  | #N/A | 35349.6 | 70699.2 | 29610.4 | 83.76%
20 | G.I.Nut Bolts | KG | 150 | 112 | 16800 | 112 | #REF! | @ | 103A |  | #N/A | 66 | 9900 | 46 | 69.7%
21 | Fire Extinguisher with stand 9 Kg. | Set | L.S | 4830 | 4830 | 4830 | #REF! | @ | 103A |  | #N/A | 4400 | 4000 | 430 | 9.773%
22 | Marshalling Box | Nos. | 2 | 5783 | 11566 | 5783 | #REF! | @ | 104A |  | #N/A | 4950 | 9900 | 833 | 16.83%
B | 11 KV SIDE | [6 empty] | @ | 103A |  | #N/A |  |  | 0 | #DIV/0!
22 | 11 kv 250 MVA OD Switchgears comprising of 1 Incomer and 3 single feeder with associated OD panels, Islators, C.T. & P.T. etc. | Set | 2 | 1078087 | 2156174 | 1078087 | #REF! | @ | 103A |  | #N/A | 1092165.231 | 2184330.462 | -14078.231 | -1.289%
23 | Take off structure for 3 outgoing feeder as per Sheet no.3 | No. | 2 | 356145 | 712290 |  |  | @ | 103A |  | #N/A | 246077.7762 | 492155.5524 | 110067.2238 | 44.73%
24 | L.As. 11 KV (Gapless type) with disconector | Set | 2 | 1531 | 3062 | 1531 | #REF! | @ | 103A |  | #N/A | 1037.0406 | 2074.0812 | 493.9594 | 47.63%
25 | 11 kV Pin Insulators with G.I. Pins | No. | 24 | 120 | 2880 | 120 | #REF! | @ | 103A |  | #N/A | 110.7853 | 2658.8477 | 9.2147 | 8.318%
26 | Clamps and Connectors as per Sheet no.4 | No. | 1 | 289032 | 289032 |  |  | @ | 103A |  | #N/A | 248270.4 | 248270.4 | 40761.6 | 16.42%
27 | Structure for 11 KV Main Bus as per Sheet no.5 | No. | 2 | 255237 | 510474 |  |  | @ | 103A |  | #N/A | 161633.17 | 323266.3401 | 93603.83 | 57.91%
28 | S/S Yard lighting as per Sheet no.6 | No. | 1 | 184080 | 184080 |  |  | @ | 103A |  | #N/A | 168042.772 | 168042.772 | 16037.228 | 9.544%
29 | Battery set 30 Volt, 100 AH with Battery charger | No. | 1 | 82800 | 82800 | 82800 | #REF! | @ | 103A |  | #N/A | 43060.9766 | 43060.9766 | 39739.0234 | 92.29%
30 | 11/0.43 KV x 100 KVA station Transformer as per Sheet no.7 | No. | 1 | 274033.4 | 274033.4 |  |  | @ | 103A |  | #N/A | 186070.985 | 186070.985 | 87962.415 | 47.27%
31 | Control cables for S/S as per Sheet no.8 | No. | 1 | 241283 | 241283 |  |  | @ | 103A |  | #N/A | 134082.4581 | 134082.4581 | 107200.5419 | 79.95%
32 | AC Distribution Board 'B' type | No. | 1 | 24325 | 24325 | 24325 | #REF! | @ | 103A |  | #N/A | 24842.152 | 24842.152 | -517.152 | -2.082%
[8 empty] | @ | 103A |  | #N/A |  |  | 0 | #DIV/0!
D | Cost of material |  |  |  | 16138758.4 |  |  | @ | 103A |  | #N/A |  | 12744583.222 | 0 | #DIV/0!
[8 empty] | @ | 103A |  | #N/A |  |  | 0 | #DIV/0!
1 | Erection cost on material | 5% |  |  | 806937.92 | #N/A |  | @ | 101 |  | #N/A |  | 0 | 0 | #DIV/0!
2 | Contractor supervision charges on material | 5% |  |  | 806937.92 | #N/A |  | @ | 101 |  | #N/A |  | 200759.1423 | 0 | #DIV/0! |  | 100
| Sub-Total |  |  |  | 17752634.24
3 | Contractor's Profit | 5% |  |  | 887631.712
| Sub-Total |  |  |  | 18640265.952
4 | Transportation on material | 4% |  |  | 645550.336 | #N/A |  | @ | 101 |  | #N/A |  | 669197.141 | 0 | #DIV/0!
5 | T&P on material cost | 1% |  |  | 161387.584
6 | Contigencies on material | 2% |  |  | 322775.168 | #N/A |  | @ | 101 |  | #N/A |  | 334598.5705 | 0 | #DIV/0!
| Service Cost |  |  |  | 40024120.832 | [11 empty] | 120.5
| Sub-Total |  |  |  | 19769979.04 | #N/A |  | @ | 101 |  | #N/A |  | 334598.5705 | 0 | #DIV/0! |  | 6.025
7 | BG Charges on 10% of the LOA amount (on Material+centage | 0.2% |  |  | 39539.9581
| Sub-Total |  |  |  | 19809518.9981
8 | Labour Cess (1% of Centages and Civil works, civil cost includes Labour cess) | 0.185% |  |  | 36647.6101
9 | Insurance | 1% |  |  | 198095.19
10 | Turnkey Charges | 0% |  |  | 0 | [11 empty] | #REF!
| Total |  |  |  | 20044261.7982
[8 empty] | @ | 103A |  | #N/A |  | 16631681.1136 | 0 | #DIV/0!
9 | Civil Works As per Sheet 'C' | No. | 1 |  | 11138732.1517 |  |  | @ | 103A |  | #N/A |  | 4949500 | 0 | #DIV/0!
| Total Cost of Estimate |  |  |  | 31182993.9499 |  |  | @ | 103A |  | #N/A |  | 21581181.1136 | 0 | #DIV/0!
| Particulars | [7 empty] | 103A |  | #N/A |  |  | 0 | #DIV/0!
|  | DPR Amount | Tender/ Estimate Amount | [5 empty] | 103A |  | #N/A |  |  | 0 | #DIV/0!
|  | 75.37% | 24.2% | [5 empty] | 103A |  | #N/A |  |  | 0 | #DIV/0!
| Cost with overheads on Material | 28302540.6061 | 20044337.9328 | [5 empty] | 103A |  | #N/A |  |  | 0 | #DIV/0!
| Civil Works As per Sheet 'C' | 15148675.7263 | 11138732.1517 | [5 empty] | 103A |  | #N/A |  |  | 0 | #DIV/0!
| Total Cost of the Estimate | 43451216.3324 | 31183070.0845 | [5 empty] | 103A |  | #N/A |  |  | 0 | #DIV/0!
-- | [7 empty] | @ | 103A |  | #N/A |  |  | 0 | #DIV/0!
[8 empty] | @ | 103A |  | #N/A |  |  | 0 | #DIV/0!
Sheet No.1 | [7 empty] | @ | 103A |  | #N/A |  |  | 0 | #DIV/0!
Cost data for Earthing Work at 2x 5 MVA at 33/11 KV S/S | [7 empty] | @ | 103A |  | #N/A |  |  | 0 | #DIV/0!
[8 empty] | @ | 103A |  | #N/A |  |  | 0 | #DIV/0!
[8 empty] | @ | 103A |  | #N/A |  |  | 0 | #DIV/0!
Sr.No. | Description of Material | Unit | Qty. | RT/U Rs. | Amt.Rs. |  |  | @ | 103A |  | #N/A | RT/U Rs. | Amt.Rs. | #VALUE! | #VALUE!
1 | M.S.Flat 50 x 6 mm | Kg. | 1500 | 65 | 97500 | 65 | #REF! | @ | 103A |  | #N/A | 34.128 | 51192 | 30.872 | 90.46%
2 | Earthing Sets H.T of C.I.pipe 150 mm 3 mtr. | No. | 22 | 7355 | 161810 | 7355 | #REF! | @ | 103A |  | #N/A | 6050 | 133100 | 1305 | 21.57%
3 | Coal | Kg. | 1310 | 17 | 22270 | 17 | #REF! | @ | 103A |  | #N/A | 4.4 | 5764 | 12.6 | 286.4%
4 | Salt | Kg. | 1310 | 12 | 15720 | 12 | #REF! | @ | 103A |  | #N/A | 3.5 | 4585 | 8.5 | 242.9%
5 | RCC Ring work for earthing pits | No. | 0 | 293 | 0 | 293 | #REF! | @ | 103A |  | #N/A | 220 | 4840 | 73 | 33.18%
6 | Sundries | L.S. | 1 | 886 | 886 | 886 | #REF! | @ | 103A |  | #N/A | 770 | 770 | 116 | 15.06%
|  |  |  | Total: | 298186 |  |  | @ | 103A |  | #N/A | Total: | 200251 | #VALUE! | #VALUE!
[8 empty] | @ | 103A |  | #N/A |  |  | 0 | #DIV/0!
Sheet No.2 | [7 empty] | @ | 103A |  | #N/A |  |  | 0 | #DIV/0!
Cost data of Structure for 33 KV CT & PT at 2x5 MVA, 33/11 KV S/Stn. | [7 empty] | @ | 103A |  | #N/A |  |  | 0 | #DIV/0!
[8 empty] | @ | 103A |  | #N/A |  |  | 0 | #DIV/0!
Sr.No. | Description of Material | Unit | Qty. | RT/U Rs. | Amt.Rs. |  |  | @ | 103A |  | #N/A | RT/U Rs. | Amt.Rs. | #VALUE! | #VALUE!
1 | Structure for 33 KV PT | Kg. | 315 | 70 | 22050 | 70 | #REF! | @ | 103A |  | #N/A | 37.92 | 11944.8 | 32.08 | 84.6%
2 | Structure for 33 KV CT | Kg. | 360 | 70 | 25200 | 70 | #REF! | @ | 103A |  | #N/A | 37.92 | 13651.2 | 32.08 | 84.6%
3 | Structure for 33 KV L.A. | Kg. | 155 | 70 | 10850 | 70 | #REF! | @ | 103A |  | #N/A | 37.92 | 5877.6 | 32.08 | 84.6%
4 | Structure for Power T/F Neutral Earthing | Kg. | 50 | 70 | 3500 | 70 | #REF! | @ | 103A |  | #N/A | 37.92 | 1896 | 32.08 | 84.6%
5 | G.I.Nut Bolts | Kg. | 30 | 112 | 3360 | 112 | #REF! | @ | 103A |  | #N/A | 66 | 1980 | 46 | 69.7%
|  |  |  | Total: | 64960 |  |  | @ | 103A |  | #N/A | Total: | 35349.6 | #VALUE! | #VALUE!
Sheet No : 3 | [7 empty] | @ | 103A |  | #N/A |  |  | 0 | #DIV/0!
Cost data for Take off structure for 11 KV Feeders 3 outlets at 1x 10 MVA,33/11 KV Sub Stn. (Outdoor) | [7 empty] | @ | 103A |  | #N/A |  |  | 0 | #DIV/0!
[8 empty] | @ | 103A |  | #N/A |  |  | 0 | #DIV/0!
Sr.No. | Description of material | Unit | Qty. | Rate | Amount |  |  | @ | 103A |  | #N/A | Rate | Amount | #VALUE! | #VALUE!
1 | RSJ 116x100, 9 m long | Nos. | 8 | 12493 | 99944 | 12493 | #REF! | @ | 103A |  | #N/A | 8744.6943 | 69957.5544 | 3748.3057 | 42.86%
2 | MS Channel 100x50x6 mm | Kg. | 1610 | 70 | 112700 | 70 | #REF! | @ | 103A |  | #N/A | 37.92 | 61051.2 | 32.08 | 84.6%
3 | MS angle 50x50x6 mm | Kg. | 100 | 70 | 7000 | 70 | #REF! | @ | 103A |  | #N/A | 37.92 | 3792 | 32.08 | 84.6%
4 | MS Flat 75x10 mm | Kg. | 80 | 65 | 5200 | 65 | #REF! | @ | 103A |  | #N/A | 34.128 | 2730.24 | 30.872 | 90.46%
5 | 11KV A.B. Switch, 400 A | Nos. | 3 | 11642 | 34926 | 11642 |  | @ | 103A |  | #N/A | 10436.233 | 31308.6991 | 1205.767 | 11.55%
6 | Disc Insulator 11 KV 70 KN | Nos. | 36 | 326 | 11736 | 326 | #REF! | @ | 103A |  | #N/A | 227.0967 | 8175.4801 | 98.9033 | 43.55%
7 | Strain Hardware for Dog0.1 or Equ.AAAC. | Nos. | 36 | 370 | 13320 | 370 | #REF! | @ | 103A |  | #N/A | 310.2408 | 11168.6692 | 59.7592 | 19.26%
8 | 11 kV Pin Insulators with G.I. Pins | Nos. | 9 | 120 | 1080 | 120 | #REF! | @ | 103A |  | #N/A | 110.7853 | 997.0679 | 9.2147 | 8.318%
9 | Earthing Sets H.T | Sets | 3 | 462 | 1386 | 462 | #REF! | @ | 103A |  | #N/A | 285.2137 | 855.6412 | 176.7863 | 61.98%
10 | L.As. 11 KV (Gapless type) with disconector | Sets | 3 | 1531 | 4593 | 1531 | #REF! | @ | 103A |  | #N/A | 1037.0406 | 3111.1218 | 493.9594 | 47.63%
11 | AAAC 100 mm2 | Rmt. | 150 | 70 | 10500 | 70 | #REF! | @ | 103A |  | #N/A | 48.3666 | 7254.9825 | 21.6334 | 44.73%
12 | G.I.Strip (25 X 3 mm) | Kg. | 40 | 90 | 3600 | 90 | #REF! | @ | 103A |  | #N/A | 44.128 | 1765.12 | 45.872 | 104%
13 | G.I.Nut Bolts | Kg. | 50 | 112 | 5600 | 112 | #REF! | @ | 103A |  | #N/A | 66 | 3300 | 46 | 69.7%
14 | Concreting ration 1:3:6 | Cmt. | 4 | 4328 | 17312 | 4328 | #REF! | @ | 103A |  | #N/A | 3135 | 12540 | 1193 | 38.05%
15 | Wedge Connectors | [6 empty] | @ | 103A |  | #N/A |  |  | 0 | #DIV/0!
a) | DOG TO DOG or equivalent AAAC | Nos. | 18 | 642 | 11556 | 642 | #REF! | @ | 103A |  | #N/A | 770 | 13860 | -128 | -16.62%
b) | T-Connector for 100 sq mm conductor | Nos. | 18 | 843 | 15174 | 843 | #REF! | @ | 103A |  | #N/A | 770 | 13860 | 73 | 9.481%
16 | Miscelleneous material | LS | 1 | 518 | 518 | 518 |  | @ | 103A |  | #N/A | 350 | 350 | 168 | 48%
|  |  |  | Total: | 356145 |  |  | @ | 103A |  | #N/A | Total: | 246077.7762 | #VALUE! | #VALUE!
[8 empty] | @ | 103A |  | #N/A |  |  | 0 | #DIV/0!
Sheet No. 4 | [7 empty] | @ | 103A |  | #N/A |  |  | 0 | #DIV/0!
Cost data for Clamps & Connectors at 2x5 MVA, 33/11 KV S/S | [7 empty] | @ | 103A |  | #N/A |  |  | 0 | #DIV/0!
[8 empty] | @ | 103A |  | #N/A |  |  | 0 | #DIV/0!
[8 empty] | @ | 103A |  | #N/A |  |  | 0 | #DIV/0!
Sr.No. | Description of material | Unit | Qty. | Rate | Amount |  |  | @ | 103A |  | #N/A | Rate | Amount | #VALUE! | #VALUE!
1 | Wedge Connectors | [6 empty] | @ | 103A |  | #N/A |  |  | 0 | #DIV/0!
a) | DOG TO DOG or equivalent AAAC | Nos. | 30 | 642 | 19260 | 642 | #REF! | @ | 103A |  | #N/A | 770 | 23100 | -128 | -16.62%
b) | T-Connector for 200 sq mm conductor(Compression type) | Nos. | 30 | 3855 | 115650 | 3855 | #REF! | @ | 103A |  | #N/A | 3520 | 105600 | 335 | 9.517%
2 | Clamps for 33 KV Isolator | Nos. | 42 | 1141 | 47922 | 1141 | #REF! | @ | 103A |  | #N/A | 886 | 37212 | 255 | 28.78%
3 | Connectors for T/F Bushing | Nos. | 12 | 4350 | 52200 | 4350 | #REF! | @ | 103A |  | #N/A | 3544.7 | 42536.4 | 805.3 | 22.72%
4 | Clamps for 33 KV C.T. | Nos. | 12 | 1668 | 20016 | 1668 | #REF! | @ | 103A |  | #N/A | 1238 | 14856 | 430 | 34.73%
5 | Clamps for 33 KV P.T. | Nos. | 3 | 1668 | 5004 | 1668 | #REF! | @ | 103A |  | #N/A | 1238 | 3714 | 430 | 34.73%
6 | Clamps for 33 KV V.C.B. | Nos. | 12 | 2415 | 28980 | 2415 | #REF! | @ | 103A |  | #N/A | 1771 | 21252 | 644 | 36.36%
|  |  |  | Total: | 289032 |  |  | @ | 103A |  | #N/A | Total: | 248270.4 | #VALUE! | #VALUE!
[8 empty] | @ | 103A |  | #N/A |  |  | 0 | #DIV/0!
Sheet No- 5 | [7 empty] | @ | 103A |  | #N/A |  |  | 0 | #DIV/0!
Cost data for structure of 11 kV Main Bus at 2 X 5 MVA,33/11 kV Sub-Station | [7 empty] | @ | 103A |  | #N/A |  |  | 0 | #DIV/0!
[8 empty] | @ | 103A |  | #N/A |  |  | 0 | #DIV/0!
Sr.No. | Description of Material | Unit | Qty. | RT/U Rs. | Amt. Rs. |  |  | @ | 103A |  | #N/A | RT/U Rs. | Amt. Rs. | #VALUE! | #VALUE!
1 | RSJ 125x70, 8 m long | Nos. | 8 | 6322 | 50576 | 6322 | #REF! | @ | 103A |  | #N/A | 4412.7059 | 35301.6474 | 1909.2941 | 43.27%
2 | MS Channel 100x50x6 mm | Kg. | 1610 | 70 | 112700 | 70 | #REF! | @ | 103A |  | #N/A | 37.92 | 61051.2 | 32.08 | 84.6%
3 | MS angle 50x50x6 mm | Kg. | 100 | 70 | 7000 | 70 | #REF! | @ | 103A |  | #N/A | 37.92 | 3792 | 32.08 | 84.6%
4 | MS Flat 75x10 mm | Kg. | 80 | 65 | 5200 | 65 | #REF! | @ | 103A |  | #N/A | 34.128 | 2730.24 | 30.872 | 90.46%
5 | Disc Insulator 11 KV 70 KN | Nos. | 36 | 326 | 11736 | 326 | #REF! | @ | 103A |  | #N/A | 227.0967 | 8175.4801 | 98.9033 | 43.55%
6 | Strain Hardware for Dog0.1 or Equ.AAAC. | Nos. | 36 | 370 | 13320 | 370 | #REF! | @ | 103A |  | #N/A | 310.2408 | 11168.6692 | 59.7592 | 19.26%
7 | 11 kV Pin Insulators with G.I. Pins | Nos. | 9 | 120 | 1080 | 120 | #REF! | @ | 103A |  | #N/A | 110.7853 | 997.0679 | 9.2147 | 8.318%
8 | Earthing Sets H.T | Sets | 3 | 462 | 1386 | 462 | #REF! | @ | 103A |  | #N/A | 285.2137 | 855.6412 | 176.7863 | 61.98%
9 | L.As. 11 KV (Gapless type) with disconector | Sets | 3 | 1531 | 4593 | 1531 | #REF! | @ | 103A |  | #N/A | 1037.0406 | 3111.1218 | 493.9594 | 47.63%
10 | AAAC 100 mm2 | Rmt. | 150 | 70 | 10500 | 70 | #REF! | @ | 103A |  | #N/A | 48.3666 | 7254.9825 | 21.6334 | 44.73%
11 | G.I.Strip (25 X 3 mm) | Kg. | 40 | 90 | 3600 | 90 | #REF! | @ | 103A |  | #N/A | 44.128 | 1765.12 | 45.872 | 104%
12 | G.I.Nut Bolts | Kg. | 50 | 112 | 5600 | 112 | #REF! | @ | 103A |  | #N/A | 66 | 3300 | 46 | 69.7%
13 | Concreting ration 1:3:6 | Cmt. | 4 | 4328 | 17312 | 4328 | #REF! | @ | 103A |  | #N/A | 3135 | 12540 | 1193 | 38.05%
14 | T-Connector for 100 sq mm conductor | Nos. | 12 | 843 | 10116 | 843 | #REF! | @ | 103A |  | #N/A | 770 | 9240 | 73 | 9.481%
15 | Miscelleneous material | LS | 1 | 518 | 518 | 518 |  | @ | 103A |  | #N/A | 350 | 350 | 168 | 48%
|  |  |  | Total: | 255237 |  |  | @ | 103A |  | #N/A | Total: | 161633.17 | #VALUE! | #VALUE!
[8 empty] | @ | 103A |  | #N/A |  |  | 0 | #DIV/0!
Sheet No.6 | [7 empty] | @ | 103A |  | #N/A |  |  | 0 | #DIV/0!
Cost data for Yard Lighting of 2X 5 MVA, 33/11 KV sub station. (Outdoor) | [7 empty] | @ | 103A |  | #N/A |  |  | 0 | #DIV/0!
[8 empty] | @ | 103A |  | #N/A |  |  | 0 | #DIV/0!
Sr.No. | Description of Material | Unit | Qty. | RT/U Rs. | Amt. Rs. |  |  | @ | 103A |  | #N/A | RT/U Rs. | Amt. Rs. | #VALUE! | #VALUE!
1 | LED light fittings 80 Watts | No. | 14 | 1625 | 22750 | 1625 | #REF! | @ | 103A |  | #N/A | 3080 | 43120 | -1455 | -47.24%
2 | Tubular pole 9 Mtr. Long 88.9C, 137.7 mm | No. | 14 | 5800 | 81200 | 5800 | #REF! | @ | 103A |  | #N/A | 3520 | 49280 | 2280 | 64.77%
3 | L.T. XLPE Armoured cable 4core 16sq.mm. | Mtr. | 250 | 92 | 23000 | 92 | #REF! | @ | 103A |  | #N/A | 172.94 | 43235 | -80.94 | -46.8%
4 | L.T. 2 Core Cable 2.5 sqmm Armoured | Mtr. | 100 | 102 | 10200 | 102 | #REF! | @ | 103A |  | #N/A | 26.7367 | 2673.672 | 75.2633 | 281.5%
5 | Concreting ration 1:3:6 | Cmt | 8 | 4328 | 34624 | 4328 | #REF! | @ | 103A |  | #N/A | 3135 | 25080 | 1193 | 38.05%
6 | Red Bricks | No. | 1200 | 8 | 9600 | 8 | #REF! | @ | 103A |  | #N/A | 2.2 | 2640 | 5.8 | 263.6%
7 | Sand | Cum | 6.5 | 280 | 1820 | 280 | #REF! | @ | 103A |  | #N/A | 191.4 | 1244.1 | 88.6 | 46.29%
8 | Sundries | L.S. | - | 886 | 886 | 886 | #REF! | @ | 103A |  | #N/A | 770 | 770 | 116 | 15.06%
|  |  |  | Total: | 184080 |  |  | @ | 103A |  | #N/A | Total: | 168042.772 | #VALUE! | #VALUE!
[8 empty] | @ | 103A |  | #N/A |  |  | 0 | #DIV/0!
Sheet No.7 | [7 empty] | @ | 103A |  | #N/A |  |  | 0 | #DIV/0!
Cost data for 100 KVA, 11/0.43 KV Station Transformer for 2x 5 MVA, 33/11 S/S (Outdoor). | [7 empty] | @ | 103A |  | #N/A |  |  | 0 | #DIV/0!
[8 empty] | @ | 103A |  | #N/A |  |  | 0 | #DIV/0!
Sr.No. | Description of material | Unit | Qty. | Rate | Amount |  |  | @ | 103A |  | #N/A | Rate | Amount | #VALUE! | #VALUE!
1 | MS Channel 100x50x6 mm | Kg. | 290 | 70 | 20300 | 70 | #REF! | @ | 103A |  | #N/A | 37.92 | 10996.8 | 32.08 | 84.6%
2 | M.S.Channel 75x40x6 mm | Kg. | 15 | 70 | 1050 | 70 | #REF! | @ | 103A |  | #N/A | 37.92 | 568.8 | 32.08 | 84.6%
3 | MS Flat 75x10 mm | Kg. | 20 | 65 | 1300 | 65 | #REF! | @ | 103A |  | #N/A | 34.128 | 682.56 | 30.872 | 90.46%
4 | Dist. Transformer 100 KVA, 11/0.43 kv | No. | 1 | 143782 | 143782 | 143782 | #REF! | @ | 103A |  | #N/A | 92073.2338 | 92073.2338 | 51708.7662 | 56.16%
5 | L.T.Dist.Boxes 100 KVA with MCCB | No | 1 | 17694 | 17694 | 17694 | #REF! | @ | 103A |  | #N/A | 18667.547 | 18667.547 | -973.547 | -5.215%
6 | 11KV A.B. Switch, 400 A | Set | 1 | 11642 | 11642 | 11642 | #REF! | @ | 103A |  | #N/A | 10436.233 | 10436.233 | 1205.767 | 11.55%
7 | 11KV H.G.Fuses | Nos. | 1 | 2475 | 2475 | 2475 | #REF! | @ | 103A |  | #N/A | 2289.2765 | 2289.2765 | 185.7235 | 8.113%
8 | L.As. 11 KV (Gapless type) with disconector | Set | 1 | 1531 | 1531 | 1531 | #REF! | @ | 103A |  | #N/A | 1037.0406 | 1037.0406 | 493.9594 | 47.63%
9 | 11 kV Pin Insulators with G.I. Pins | Nos. | 6 | 120 | 720 | 120 | #REF! | @ | 103A |  | #N/A | 110.7853 | 664.7119 | 9.2147 | 8.318%
10 | L.T.XLPE Armoured 3.5 Core cable120 sq.mm. | Rmt. | 10 | 453 | 4530 | 453 | #REF! | @ | 103A |  | #N/A | 354.7027 | 3547.0274 | 98.2973 | 27.71%
11 | L.T.XLPE Armoured 3.5 Core cable70 sq.mm. | Rmt. | 50 | 275 | 13750 | 275 | #REF! | @ | 103A |  | #N/A | 242.9799 | 12148.9935 | 32.0201 | 13.18%
12 | Earthing Sets H.T | Nos. | 3 | 462 | 1386 | 462 | #REF! | @ | 103A |  | #N/A | 285.2137 | 855.6412 | 176.7863 | 61.98%
13 | G.I.Strip (25 X 3 mm) | Kg. | 40 | 90 | 3600 | 90 | #REF! | @ | 103A |  | #N/A | 44.128 | 1765.12 | 45.872 | 104%
14 | Coal | Kg. | 200 | 17 | 3400 | 17 | #REF! | @ | 103A |  | #N/A | 4.4 | 880 | 12.6 | 286.4%
15 | Salt | Kg. | 200 | 12 | 2400 | 12 | #REF! | @ | 103A |  | #N/A | 3.5 | 700 | 8.5 | 242.9%
16 | Plinth for station Transformer | Cmt. | 5.6 | 6604 | 36982.4 | 6604 | #REF! | @ | 103A |  | #N/A | 4380 | 24528 | 2224 | 50.78%
17 | Half round cement pipe ( 150mm X 1mtr) | Nos. | 30 | 157 | 4710 | 157 | #REF! | @ | 103A |  | #N/A | 86 | 2580 | 71 | 82.56%
18 | G.I.Nut Boltss Washer & Misc Material | L.S | 1 | 2781 | 2781 | 2781 | #REF! | @ | 103A |  | #N/A | 1650 | 1650 | 1131 | 68.55%
|  |  |  | Total: | 274033.4 |  |  | @ | 103A |  | #N/A | Total: | 186070.985 | #VALUE! | #VALUE!
[8 empty] | @ | 103A |  | #N/A |  |  | 0 | #DIV/0!
Sheet No.8 | [7 empty] | @ | 103A |  | #N/A |  |  | 0 | #DIV/0!
Cost data for Control cable 2 X 5 MVA, 33/11KV S/Stn | [7 empty] | @ | 103A |  | #N/A |  |  | 0 | #DIV/0!
[8 empty] | @ | 103A |  | #N/A |  |  | 0 | #DIV/0!
Sr.No. | Description of material | Unit | Qty. | Rate | Amount |  |  | @ | 103A |  | #N/A | Rate | Amount | #VALUE! | #VALUE!
1 | Armoured Copper control cable 19C X 2.5 Sq mm | Rmt | 250 | 474 | 118500 | 474 | #REF! | @ | 103A |  | #N/A | 255.9512 | 63987.7875 | 218.0488 | 85.19%
2 | Armoured Copper control cable 12C X 2.5 Sq mm | Rmt | 260 | 309 | 80340 | 309 | #REF! | @ | 103A |  | #N/A | 169.6635 | 44112.4996 | 139.3365 | 82.13%
3 | Armoured Copper control cable 4C X 2.5 Sq mm | Rmt | 125 | 125 | 15625 | 125 | #REF! | @ | 103A |  | #N/A | 50.3409 | 6292.615 | 74.6591 | 148.3%
4 | Armoured Copper control cable 2Cx2.5 sq.mm. | Rmt | 100 | 79 | 7900 | 79 | #REF! | @ | 103A |  | #N/A | 26.7367 | 2673.672 | 52.2633 | 195.5%
5 | L.T. XLPE Armoured cable 4core 16sq.mm. | RMT | 200 | 92 | 18400 | 92 | #REF! | @ | 103A |  | #N/A | 82.8794 | 16575.884 | 9.1206 | 11%
6 | Miscelleneous material | L.S | 1 | 518 | 518 | 518 | #REF! | @ | 103A |  | #N/A | 440 | 440 | 78 | 17.73%
|  |  |  | TOTAL | 241283 |  |  | @ | 103A |  | #N/A | TOTAL | 134082.4581 | #VALUE! | #VALUE!
[9 empty] | 103A |  | #N/A |  |  | 0 | #DIV/0!
C | Cost data for civil works for 22/11 KV Sub Station. | [6 empty] | @ | 103A |  | #N/A |  |  | 0 | #DIV/0!
[8 empty] | @ | 103A |  | #N/A |  |  | 0 | #DIV/0!
Sr.No. | Particular | Amount | [5 empty] | @ | 103A |  | #N/A |  |  | 0 | #DIV/0!
1 | Land Development ( As per table A) | 347011.5 |  |  |  | 347011.5 |  | @ | 103A |  | Land Development ( As per table A) |  |  | 0 | #DIV/0! |  | 242640 | 104371.5
2 | Control room (As per table B) outdoor | 3066043.5 |  |  |  | 3066043.5 |  | @ | 103A |  | Control room (As per table B) |  |  | 0 | #DIV/0! |  | 2087239 | 978804.5
3 | Store room of size 8.0m X 6.0 m (As per table C) | 965146.6 |  |  |  | 965146.6 |  | @ | 103A |  | Store room of size 8.0m X 6.0 m (As per table C) |  |  | 0 | #DIV/0! |  | 674742.2 | 290404.4
4 | Sanitory Water supply | 0 |  |  |  | 0 |  | @ | 103A |  | Sanitory Water supply |  |  | 0 | #DIV/0! |  | 0 | 0
5 | Electrification (Lumsum) | 142595.2425 |  |  |  | 142595.2425 |  | @ | 103A |  | Electrification (Lumsum) |  |  | 0 | #DIV/0! |  | 100000 | 42595.2425
6 | WBM Road (As per table D) | 583925 |  |  |  | 583925 |  | @ | 103A |  | WBM Road (As per table D) |  |  | 0 | #DIV/0! |  | 408296 | 175629
7 | Chain link fencing and Bar bed wire fencing (As per table E) | 2023680.78 |  |  |  | 2023680.78 |  | @ | 103A |  | Chain link fencing and Bar bed wire fencing (As per table E) |  |  | 0 | #DIV/0! |  | 1495764.28 | 527916.5
8 | Metal Spreading (As per table F) | 202203.5 |  |  |  | 202203.5 |  | @ | 103A |  | Metal Spreading (As per table F) |  |  | 0 | #DIV/0! |  | 141360 | 60843.5
9 | Equipment Foundations for 1X 5 MVA or 1X10 MVA (1+3 Bay) + Stn Trans. (As table G) Outdoor | 1002132.05 |  |  |  | 1002132.05 |  | @ | 103A |  | #N/A |  |  | 0 | #DIV/0! |  | 725785 | 276347.05
10 | Equipment Foundations for additional 1X 5 MVA or 1X10 MVA (1+3 Bay) (As table G1) Outdoor | 880247.6 |  |  |  | 880247.6
11 | 10 MVA Power Transformer Plinth Foundation (as per table G2) | 0 |  |  |  | 123407
12 | Fire Wall for 2 x 10 MVA Power Transformer (as per table G3) Outdoor | 0 |  |  |  | 36873.85
13 | Water Supply arrangement for C/Room and Switch Yard.(As per table H) | 76609 |  |  |  | 76609 |  |  |  |  | Water Supply arrangement for C/Room and Switch Yard.(As per table H) |  |  | 0 | #DIV/0! |  | 58091 | 18518
14 | Borewell including pumpset and allied accessories. (As per table I) | 114783 |  |  |  | 114783 |  |  |  |  | Borewell including pumpset and allied accessories. (As per table I) |  |  | 0 | #DIV/0! |  | 101071 | 13712
15 | Const.of cable trench with covers in S/Yard. (As per table J) | 402997.58 |  |  |  | 402997.58 |  |  |  |  | Const.of cable trench with covers in S/Yard. (As per table J) |  |  | 0 | #DIV/0! |  | 297324.804 | 105672.776
16 | Construction of retaining wall. (As per table K) | 1045707 |  |  |  | 1045707 |  |  |  |  | Construction of retaining wall. (As per table K) |  |  | 0 | #DIV/0! |  | 731271.97 | 314435.03
17 | Rain Water Harvesting (As per Table L) | 82661.7992 |  |  |  | 82661.7992 | [10 empty] | 56519.24 | 26142.5592
18 | Culvert (As per Table N) If required | 202988 |  |  |  | 202988 | [10 empty] | 138225 | 64763
| Total= | 11138732.1517 | [5 empty] | @ | 103A |  | #N/A |  |  | 0 | #DIV/0!
[8 empty] | @ | 103A |  | #N/A |  |  | 0 | #DIV/0!
[8 empty] | @ | 103A |  | #N/A |  |  | 0 | #DIV/0!
Item Code No. 0104A | [7 empty] | @ | 104A |  | #N/A |  |  | 0 | #DIV/0!
Cost data for 33/11 kV 2 X 10 MVA New S/S(Outdoor) with RSJ pole structure | [7 empty] | @ | 104A |  | #N/A |  |  | 0 | #DIV/0!
Sr. No | Description | Unit | Qty. | Rate/Unit Rs. | Total Cost Rs. |  |  | @ | 104A |  | #N/A | Rate/Unit Rs. | Total Cost Rs. | #VALUE! | #VALUE!
A | 33 KV SIDE | [6 empty] | @ | 104A |  | #N/A |  |  | 0 | #DIV/0!
1 | 33 KV Lightning Arrestors (Station type) | Set | 4 | 15253 | 61012 | 15253 | #REF! | @ | 104A |  | #N/A | 9265.2 | 37060.8 | 5987.8 | 64.63%
2 | 33 KV Isolators with EB (800 A) | Set | 2 | 69539 | 139078 | 69539 | #REF! | @ | 104A |  | #N/A | 75046.289 | 150092.578 | -5507.289 | -7.339%
3 | 33 KV Isolators without EB (800 Amp.) | Set | 5 | 63643 | 318215 | 63643 | #REF! | @ | 104A |  | #N/A | 72997.7864 | 364988.932 | -9354.7864 | -12.82%
4 | 33 KV Post Insulator | Nos | 6 | 631 | 3786 | 631 | #REF! | @ | 104A |  | #N/A | 825 | 4950 | -194 | -23.52%
5 | RSJ 125x70, 8 m long | Nos | 16 | 6322 | 101152 | 6322 | #REF! | @ | 104A |  | #N/A | 4412.7059 | 70603.2947 | 1909.2941 | 43.27%
6 | MS Channel 100x50x6 mm | Kg. | 3300 | 70 | 231000 | 70 | #REF! | @ | 104A |  | #N/A | 37.92 | 125136 | 32.08 | 84.6%
7 | M.S. Angel(75 X 40 mm) | Kg. | 200 | 70 | 14000 | 70 | #REF! | @ | 104A |  | #N/A | 37.92 | 7584 | 32.08 | 84.6%
8 | M.S. Flats(50 X 10mm) | Kg. | 160 | 65 | 10400 | 65 | #REF! | @ | 104A |  | #N/A | 34.128 | 5460.48 | 30.872 | 90.46%
9 | Disc Insulator 11 KV 70 KN | Nos | 36 | 326 | 11736 | 326 | #REF! | @ | 104A |  | #N/A | 227.0967 | 8175.4801 | 98.9033 | 43.55%
10 | AAAC 232 mm2 | MTR | 200 | 162 | 32400 | 162 | #REF! | @ | 104A |  | #N/A | 117.8004 | 23560.08 | 44.1996 | 37.52%
11 | Strain Hardware for AAAC232 sq.mm. | Nos | 12 | 693 | 8316 | 693 | #REF! | @ | 104A |  | #N/A | 670.6571 | 8047.8851 | 22.3429 | 3.331%
12 | Earthing complete as per Sheet no.1 | Set | 2 | 298186 | 596372 |  |  | @ | 104A |  | #N/A | 200251 | 400502 | 97935 | 48.91%
13 | Power Transformer 33/11 KV, 10 MVA | No | 2 | 8098196 | 16196392 | 8098196 | #REF! | @ | 104A |  | #N/A | 6354759.0127 | 12709518.0254 | 1743436.9873 | 27.44%
14 | 33 KV P.T. | Nos | 3 | 24916 | 74748 | 24916 | #REF! | @ | 104A |  | #N/A | 16304.3364 | 48913.0093 | 8611.6636 | 52.82%
15 | 33 kV C. T. (400-200/1-1-1) | Nos | 6 | 33015 | 198090 | 33015 | #REF! | @ | 104A |  | #N/A | 22942.8412 | 137657.0472 | 10072.1588 | 43.9%
16 | 33 KV VCB complete 1600 Amp (O.D.) | Set | 2 | 247885 | 495770 | 247885 | #REF! | @ | 104A |  | #N/A | 173569.6242 | 347139.2484 | 74315.3758 | 42.82%
17 | C&R panel for 33 KV Transformer with Diff. Protection | No | 2 | 78541 | 157082 | 78541 | #REF! | @ | 104A |  | #N/A | 132396.6417 | 264793.2833 | -53855.6417 | -40.68%
18 | 33 kV Pin Insulators with G.I. Pins | Nos | 12 | 486 | 5832 | 486 | #REF! | @ | 104A |  | #N/A | 613.9519 | 7367.4223 | -127.9519 | -20.84%
19 | Structure for 33 KV CT & PT as per Sheet no.2 | No | 2 | 64960 | 129920 |  |  | @ | 104A |  | #N/A | 35349.6 | 70699.2 | 29610.4 | 83.76%
20 | G.I.Nut Bolts | KG | 150 | 112 | 16800 | 112 | #REF! | @ | 104A |  | #N/A | 66 | 9900 | 46 | 69.7%
21 | Fire Extinguisher with stand 9 Kg. | Set | L.S | 4830 | 4830 | 4830 | #REF! | @ | 104A |  | #N/A | 4400 | 4000 | 430 | 9.773%
22 | Marshalling Box | Nos. | 4 | 5783 | 23132 | 5783 | #REF! | @ | 104A |  | #N/A | 4950 | 19800 | 833 | 16.83%
B | 11 KV SIDE | [6 empty] | @ | 104A |  | #N/A |  |  | 0 | #DIV/0!
23 | 11 kv 250 MVA OD Switchgears comprising of 1 Incomer and 3 single feeder with associated OD panels, Islators, C.T. & P.T. etc. | Set | 2 | 1078087 | 2156174 | 1078087 | #REF! | @ | 104A |  | #N/A | 1092165.231 | 2184330.462 | -14078.231 | -1.289%
24 | Take off structure for 3 outgoing feeder as per Sheet no.3 | No. | 2 | 439101 | 878202 |  |  | @ | 104A |  | #N/A | 322927.8398 | 645855.6796 | 116173.1602 | 35.97%
25 | L.As. 11 KV (Gapless type) with disconector | Set | 2 | 1531 | 3062 | 1531 | #REF! | @ | 104A |  | #N/A | 1037.0406 | 2074.0812 | 493.9594 | 47.63%
26 | 11 kV Pin Insulators with G.I. Pins | No. | 24 | 120 | 2880 | 120 | #REF! | @ | 104A |  | #N/A | 110.7853 | 2658.8477 | 9.2147 | 8.318%
27 | Clamps and Connectors as per Sheet no.4 | No. | 1 | 289032 | 289032 |  |  | @ | 104A |  | #N/A | 248270.4 | 248270.4 | 40761.6 | 16.42%
28 | Structure for 11 KV Main Bus as per Sheet no.5 | No. | 2 | 316809 | 633618 |  |  | @ | 104A |  | #N/A | 218023.2336 | 436046.4672 | 98785.7664 | 45.31%
29 | S/S Yard lighting as per Sheet no.6 | No. | 1 | 184080 | 184080 |  |  | @ | 104A |  | #N/A | 168042.772 | 168042.772 | 16037.228 | 9.544%
30 | Battery set 30 Volt, 100 AH with Battery charger | No. | 1 | 82800 | 82800 | 82800 | #REF! | @ | 104A |  | #N/A | 43060.9766 | 43060.9766 | 39739.0234 | 92.29%
31 | 11/0.43 KV x 100 KVA station Transformer as per Sheet no.7 | No. | 1 | 274033.4 | 274033.4 |  |  | @ | 104A |  | #N/A | 186070.985 | 186070.985 | 87962.415 | 47.27%
32 | Control cables for S/S as per Sheet no.8 | No. | 1 | 241283 | 241283 |  |  | @ | 104A |  | #N/A | 134082.4581 | 134082.4581 | 107200.5419 | 79.95%
33 | AC Distribution Board 'B' type | No. | 1 | 24325 | 24325 | 24325 | #REF! | @ | 104A |  | #N/A | 24842.152 | 24842.152 | -517.152 | -2.082%
[7 empty] | #N/A | @ | 104A |  | #N/A |  |  | 0 | #DIV/0!
D | Cost of material |  |  |  | 23599552.4 |  |  | @ | 104A |  | #N/A |  | 18901284.0473 | 0 | #DIV/0!
[8 empty] | @ | 104A |  | #N/A |  |  | 0 | #DIV/0!
1 | Erection cost on material | 5% |  |  | 1179977.62 | #N/A |  | @ | 101 |  | #N/A |  | 0 | 0 | #DIV/0!
2 | Contractor supervision charges on material | 5% |  |  | 1179977.62 | #N/A |  | @ | 101 |  | #N/A |  | 200759.1423 | 0 | #DIV/0! |  | 100
| Sub-Total |  |  |  | 25959507.64
3 | Contractor's Profit | 5% |  |  | 1297975.382
| Sub-Total |  |  |  | 27257483.022
4 | Transportation on material | 4% |  |  | 943982.096 | #N/A |  | @ | 101 |  | #N/A |  | 669197.141 | 0 | #DIV/0!
5 | T&P on material cost | 1% |  |  | 235995.524
6 | Contigencies on material | 2% |  |  | 471991.048 | #N/A |  | @ | 101 |  | #N/A |  | 334598.5705 | 0 | #DIV/0!
| Service Cost |  |  |  | 58526889.952 | [11 empty] | 120.5
| Sub-Total |  |  |  | 28909451.69 | #N/A |  | @ | 101 |  | #N/A |  | 334598.5705 | 0 | #DIV/0! |  | 6.025
7 | BG Charges on 10% of the LOA amount (on Material+centage | 0.2% |  |  | 57818.9034
| Sub-Total |  |  |  | 28967270.5934
8 | Labour Cess (1% of Centages and Civil works, civil cost includes Labour cess) | 0.185% |  |  | 53589.4506
9 | Insurance | 1% |  |  | 289672.7059
10 | Turnkey Charges | 0% |  |  | 0 | [11 empty] | #REF!
| Total |  |  |  | 29310532.7499
[8 empty] | @ | 104A |  | #N/A |  | 24666175.6948 | 0 | #DIV/0!
9 | Civil Works As per Sheet 'C' | No. | 1 |  | 11518326.0017 |  |  | @ | 104A |  | #N/A |  | 4949500 | 0 | #DIV/0!
| Total Cost of Estimate |  |  |  | 40828858.7516 |  |  | @ | 104A |  | #N/A |  | 29615675.6948 | 0 | #DIV/0!
| Particulars | [7 empty] | 104A |  | #N/A |  |  | 0 | #DIV/0!
|  | DPR Amount | Tender/ Estimate Amount | [5 empty] | 104A |  | #N/A |  |  | 0 | #DIV/0!
|  | 75.37% | 24.2% | [5 empty] | 104A |  | #N/A |  |  | 0 | #DIV/0!
| Cost with overheads on Material | 41386535.0439 | 29310644.0808 | [5 empty] | 104A |  | #N/A |  |  | 0 | #DIV/0!
| Civil Works As per Sheet 'C' | 15664923.3623 | 11518326.0017 | [5 empty] | 104A |  | #N/A |  |  | 0 | #DIV/0!
| Total Cost of the Estimate | 57051458.4062 | 40828970.0825 | [5 empty] | 104A |  | #N/A |  |  | 0 | #DIV/0!
-- | [7 empty] | @ | 104A |  | #N/A |  |  | 0 | #DIV/0!
Sheet No.1 | [7 empty] | @ | 104A |  | #N/A |  |  | 0 | #DIV/0!
Cost data for Earthing Work at 2x 10 MVA at 33/11 KV S/S | [7 empty] | @ | 104A |  | #N/A |  |  | 0 | #DIV/0!
[8 empty] | @ | 104A |  | #N/A |  |  | 0 | #DIV/0!
[8 empty] | @ | 104A |  | #N/A |  |  | 0 | #DIV/0!
Sr.No. | Description of Material | Unit | Qty. | RT/U Rs. | Amt.Rs. |  |  | @ | 104A |  | #N/A | RT/U Rs. | Amt.Rs. | #VALUE! | #VALUE!
1 | M.S.Flat 50 x 6 mm | Kg. | 1500 | 65 | 97500 | 65 | #REF! | @ | 104A |  | #N/A | 34.128 | 51192 | 30.872 | 90.46%
2 | Earthing Sets H.T of C.I.pipe 150 mm 3 mtr. | No. | 22 | 7355 | 161810 | 7355 | #REF! | @ | 104A |  | #N/A | 6050 | 133100 | 1305 | 21.57%
3 | Coal | Kg. | 1310 | 17 | 22270 | 17 | #REF! | @ | 104A |  | #N/A | 4.4 | 5764 | 12.6 | 286.4%
4 | Salt | Kg. | 1310 | 12 | 15720 | 12 | #REF! | @ | 104A |  | #N/A | 3.5 | 4585 | 8.5 | 242.9%
5 | RCC Ring work for earthing pits | No. | 0 | 293 | 0 | 293 | #REF! | @ | 104A |  | #N/A | 220 | 4840 | 73 | 33.18%
6 | Sundries | L.S. | 1 | 886 | 886 | 886 | #REF! | @ | 104A |  | #N/A | 770 | 770 | 116 | 15.06%
|  |  |  | Total: | 298186 |  |  | @ | 104A |  | #N/A | Total: | 200251 | #VALUE! | #VALUE!
Sheet No.2 | [7 empty] | @ | 104A |  | #N/A |  |  | 0 | #DIV/0!
Cost data of Structure for 33 KV CT & PT at 2x 10 MVA, 33/11 KV S/Stn. | [7 empty] | @ | 104A |  | #N/A |  |  | 0 | #DIV/0!
[8 empty] | @ | 104A |  | #N/A |  |  | 0 | #DIV/0!
Sr.No. | Description of Material | Unit | Qty. | RT/U Rs. | Amt.Rs. |  |  | @ | 104A |  | #N/A | RT/U Rs. | Amt.Rs. | #VALUE! | #VALUE!
1 | Structure for 33 KV PT | Kg. | 315 | 70 | 22050 | 70 | #REF! | @ | 104A |  | #N/A | 37.92 | 11944.8 | 32.08 | 84.6%
2 | Structure for 33 KV CT | Kg. | 360 | 70 | 25200 | 70 | #REF! | @ | 104A |  | #N/A | 37.92 | 13651.2 | 32.08 | 84.6%
3 | Structure for 33 KV L.A. | Kg. | 155 | 70 | 10850 | 70 | #REF! | @ | 104A |  | #N/A | 37.92 | 5877.6 | 32.08 | 84.6%
4 | Structure for Power T/F Neutral Earthing | Kg. | 50 | 70 | 3500 | 70 | #REF! | @ | 104A |  | #N/A | 37.92 | 1896 | 32.08 | 84.6%
5 | G.I.Nut Bolts | Kg. | 30 | 112 | 3360 | 112 | #REF! | @ | 104A |  | #N/A | 66 | 1980 | 46 | 69.7%
|  |  |  | Total: | 64960 |  |  | @ | 104A |  | #N/A | Total: | 35349.6 | #VALUE! | #VALUE!
Sheet No : 3 | [7 empty] | @ | 104A |  | #N/A |  |  | 0 | #DIV/0!
Cost data for Take off structure for 11 KV Feeders 3 outlets at 1x 10 MVA,33/11 KV Sub Stn. (Outdoor) | [7 empty] | @ | 104A |  | #N/A |  |  | 0 | #DIV/0!
[8 empty] | @ | 104A |  | #N/A |  |  | 0 | #DIV/0!
[8 empty] | @ | 104A |  | #N/A |  |  | 0 | #DIV/0!
Sr.No. | Description of material | Unit | Qty. | Rate | Amount |  |  | @ | 104A |  | #N/A | Rate | Amount | #VALUE! | #VALUE!
1 | RSJ 116x100, 9 m long | Nos. | 8 | 12493 | 99944 | 12493 | #REF! | @ | 104A |  | #N/A | 8744.6943 | 69957.5544 | 3748.3057 | 42.86%
2 | MS Channel 100x50x6 mm | Kg. | 1610 | 70 | 112700 | 70 | #REF! | @ | 104A |  | #N/A | 37.92 | 61051.2 | 32.08 | 84.6%
3 | MS angle 50x50x6 mm | Kg. | 100 | 70 | 7000 | 70 | #REF! | @ | 104A |  | #N/A | 37.92 | 3792 | 32.08 | 84.6%
4 | MS Flat 75x10 mm | Kg. | 80 | 65 | 5200 | 65 | #REF! | @ | 104A |  | #N/A | 34.128 | 2730.24 | 30.872 | 90.46%
5 | 11KV A.B. Switch, 400 A | Nos. | 3 | 11642 | 34926 | 11642 |  | @ | 104A |  | #N/A | 10436.233 | 31308.6991 | 1205.767 | 11.55%
6 | Disc Insulator 11 KV 70 KN | Nos. | 36 | 326 | 11736 | 326 | #REF! | @ | 104A |  | #N/A | 227.0967 | 8175.4801 | 98.9033 | 43.55%
7 | Strain Hardware for AAAC232 sq.mm. | Nos. | 36 | 693 | 24948 | 693 | #REF! | @ | 104A |  | #N/A | 670.6571 | 24143.6552 | 22.3429 | 3.331%
8 | 11 kV Pin Insulators with G.I. Pins | Nos. | 9 | 120 | 1080 | 120 | #REF! | @ | 104A |  | #N/A | 110.7853 | 997.0679 | 9.2147 | 8.318%
9 | Earthing Sets H.T | Sets | 3 | 462 | 1386 | 462 | #REF! | @ | 104A |  | #N/A | 285.2137 | 855.6412 | 176.7863 | 61.98%
10 | L.As. 11 KV (Gapless type) with disconector | Sets | 3 | 1531 | 4593 | 1531 | #REF! | @ | 104A |  | #N/A | 1037.0406 | 3111.1218 | 493.9594 | 47.63%
11 | AAAC 232 mm2 | Rmt. | 150 | 162 | 24300 | 162 | #REF! | @ | 104A |  | #N/A | 117.8004 | 17670.06 | 44.1996 | 37.52%
12 | G.I.Strip (25 X 3 mm) | Kg. | 40 | 90 | 3600 | 90 | #REF! | @ | 104A |  | #N/A | 44.128 | 1765.12 | 45.872 | 104%
13 | G.I.Nut Bolts | Kg. | 50 | 112 | 5600 | 112 | #REF! | @ | 104A |  | #N/A | 66 | 3300 | 46 | 69.7%
14 | Concreting ration 1:3:6 | Cmt. | 4 | 4328 | 17312 | 4328 | #REF! | @ | 104A |  | #N/A | 3135 | 12540 | 1193 | 38.05%
15 | Wedge Connectors | [6 empty] | @ | 104A |  | #N/A |  |  | 0 | #DIV/0!
a) | PANTHER TO PANTHER or equivalent AAAC | Nos. | 18 | 826 | 14868 | 826 | #REF! | @ | 104A |  | #N/A | 990 | 17820 | -164 | -16.57%
b) | T-Connector for 200 sq mm conductor(Compression type) | Nos. | 18 | 3855 | 69390 | 3855 | #REF! | @ | 104A |  | #N/A | 3520 | 63360 | 335 | 9.517%
16 | Miscelleneous material | LS | 1 | 518 | 518 | 518 |  | @ | 104A |  | #N/A | 350 | 350 | 168 | 48%
|  |  |  | Total: | 439101 |  |  | @ | 104A |  | #N/A | Total: | 322927.8398 | #VALUE! | #VALUE!
[8 empty] | @ | 104A |  | #N/A |  |  | 0 | #DIV/0!
Sheet No. 4 | [7 empty] | @ | 104A |  | #N/A |  |  | 0 | #DIV/0!
Cost data for Clamps & Connectors at 2x 10 MVA, 33/11 KV S/S | [7 empty] | @ | 104A |  | #N/A |  |  | 0 | #DIV/0!
[8 empty] | @ | 104A |  | #N/A |  |  | 0 | #DIV/0!
Sr.No. | Description of material | Unit | Qty. | Rate | Amount |  |  | @ | 104A |  | #N/A | Rate | Amount | #VALUE! | #VALUE!
1 | Wedge Connectors | [6 empty] | @ | 104A |  | #N/A |  |  | 0 | #DIV/0!
a) | DOG TO DOG or equivalent AAAC | Nos. | 30 | 642 | 19260 | 642 | #REF! | @ | 104A |  | #N/A | 770 | 23100 | -128 | -16.62%
b) | T-Connector for 200 sq mm conductor(Compression type) | Nos. | 30 | 3855 | 115650 | 3855 | #REF! | @ | 104A |  | #N/A | 3520 | 105600 | 335 | 9.517%
2 | Clamps for 33 KV Isolator | Nos. | 42 | 1141 | 47922 | 1141 | #REF! | @ | 104A |  | #N/A | 886 | 37212 | 255 | 28.78%
3 | Connectors for T/F Bushing | Nos. | 12 | 4350 | 52200 | 4350 | #REF! | @ | 104A |  | #N/A | 3544.7 | 42536.4 | 805.3 | 22.72%
4 | Clamps for 33 KV C.T. | Nos. | 12 | 1668 | 20016 | 1668 | #REF! | @ | 104A |  | #N/A | 1238 | 14856 | 430 | 34.73%
5 | Clamps for 33 KV P.T. | Nos. | 3 | 1668 | 5004 | 1668 | #REF! | @ | 104A |  | #N/A | 1238 | 3714 | 430 | 34.73%
6 | Clamps for 33 KV V.C.B. | Nos. | 12 | 2415 | 28980 | 2415 | #REF! | @ | 104A |  | #N/A | 1771 | 21252 | 644 | 36.36%
|  | Total: |  |  | 289032 |  |  | @ | 104A |  | #N/A |  | 248270.4 | 0 | #DIV/0!
[8 empty] | @ | 104A |  | #N/A |  |  | 0 | #DIV/0!
Sheet No-5 | [7 empty] | @ | 104A |  | #N/A |  |  | 0 | #DIV/0!
Cost data for structure of 11 kV Main Bus at 2 X 10 MVA,33/11 kV Sub-Station | [7 empty] | @ | 104A |  | #N/A |  |  | 0 | #DIV/0!
[8 empty] | @ | 104A |  | #N/A |  |  | 0 | #DIV/0!
Sr.No. | Description of Material | Unit | Qty. | RT/U Rs. | Amt. Rs. |  |  | @ | 104A |  | #N/A | RT/U Rs. | Amt. Rs. | #VALUE! | #VALUE!
1 | RSJ 125x70, 8 m long | Nos. | 8 | 6322 | 50576 | 6322 | #REF! | @ | 104A |  | #N/A | 4412.7059 | 35301.6474 | 1909.2941 | 43.27%
2 | MS Channel 100x50x6 mm | Kg. | 1610 | 70 | 112700 | 70 | #REF! | @ | 104A |  | #N/A | 37.92 | 61051.2 | 32.08 | 84.6%
3 | MS angle 50x50x6 mm | Kg. | 100 | 70 | 7000 | 70 | #REF! | @ | 104A |  | #N/A | 37.92 | 3792 | 32.08 | 84.6%
4 | MS Flat 75x10 mm | Kg. | 80 | 65 | 5200 | 65 | #REF! | @ | 104A |  | #N/A | 34.128 | 2730.24 | 30.872 | 90.46%
5 | Disc Insulator 11 KV 70 KN | Nos. | 36 | 326 | 11736 | 326 | #REF! | @ | 104A |  | #N/A | 227.0967 | 8175.4801 | 98.9033 | 43.55%
6 | Strain Hardware for AAAC232 sq.mm. | Nos. | 36 | 693 | 24948 | 693 | #REF! | @ | 104A |  | #N/A | 670.6571 | 24143.6552 | 22.3429 | 3.331%
7 | 11 kV Pin Insulators with G.I. Pins | Nos. | 9 | 120 | 1080 | 120 | #REF! | @ | 104A |  | #N/A | 110.7853 | 997.0679 | 9.2147 | 8.318%
8 | Earthing Sets H.T | Sets | 3 | 462 | 1386 | 462 | #REF! | @ | 104A |  | #N/A | 285.2137 | 855.6412 | 176.7863 | 61.98%
9 | L.As. 11 KV (Gapless type) with disconector | Sets | 3 | 1531 | 4593 | 1531 | #REF! | @ | 104A |  | #N/A | 1037.0406 | 3111.1218 | 493.9594 | 47.63%
10 | AAAC 232 mm2 | Rmt. | 150 | 162 | 24300 | 162 | #REF! | @ | 104A |  | #N/A | 117.8004 | 17670.06 | 44.1996 | 37.52%
11 | G.I.Strip (25 X 3 mm) | Kg. | 40 | 90 | 3600 | 90 | #REF! | @ | 104A |  | #N/A | 44.128 | 1765.12 | 45.872 | 104%
12 | G.I.Nut Bolts | Kg. | 50 | 112 | 5600 | 112 | #REF! | @ | 104A |  | #N/A | 66 | 3300 | 46 | 69.7%
13 | Concreting ration 1:3:6 | Cmt. | 4 | 4328 | 17312 | 4328 | #REF! | @ | 104A |  | #N/A | 3135 | 12540 | 1193 | 38.05%
14 | T-Connector for 200 sq mm conductor(Compression type) | Nos. | 12 | 3855 | 46260 | 3855 | #REF! | @ | 104A |  | #N/A | 3520 | 42240 | 335 | 9.517%
15 | Miscelleneous material | LS | 1 | 518 | 518 | 518 |  | @ | 104A |  | #N/A | 350 | 350 | 168 | 48%
|  |  |  | Total: | 316809 |  |  | @ | 104A |  | #N/A | Total: | 218023.2336 | #VALUE! | #VALUE!
[8 empty] | @ | 104A |  | #N/A |  |  | 0 | #DIV/0!
Sheet No.6 | [7 empty] | @ | 104A |  | #N/A |  |  | 0 | #DIV/0!
Cost data for Yard Lighting of 2X 10 MVA, 33/11 KV sub station. (Outdoor) | [7 empty] | @ | 104A |  | #N/A |  |  | 0 | #DIV/0!
[8 empty] | @ | 104A |  | #N/A |  |  | 0 | #DIV/0!
Sr.No. | Description of Material | Unit | Qty. | RT/U Rs. | Amt. Rs. |  |  | @ | 104A |  | #N/A | RT/U Rs. | Amt. Rs. | #VALUE! | #VALUE!
1 | LED light fittings 80 Watts | No. | 14 | 1625 | 22750 | 1625 | #REF! | @ | 104A |  | #N/A | 3080 | 43120 | -1455 | -47.24%
2 | Tubular pole 9 Mtr. Long 88.9C, 137.7 mm | No. | 14 | 5800 | 81200 | 5800 | #REF! | @ | 104A |  | #N/A | 3520 | 49280 | 2280 | 64.77%
3 | L.T. XLPE Armoured cable 4core 16sq.mm. | Mtr. | 250 | 92 | 23000 | 92 | #REF! | @ | 104A |  | #N/A | 172.94 | 43235 | -80.94 | -46.8%
4 | L.T. 2 Core Cable 2.5 sqmm Armoured | Mtr. | 100 | 102 | 10200 | 102 | #REF! | @ | 104A |  | #N/A | 26.7367 | 2673.672 | 75.2633 | 281.5%
5 | Concreting ration 1:3:6 | Cmt | 8 | 4328 | 34624 | 4328 | #REF! | @ | 104A |  | #N/A | 3135 | 25080 | 1193 | 38.05%
6 | Red Bricks | No. | 1200 | 8 | 9600 | 8 | #REF! | @ | 104A |  | #N/A | 2.2 | 2640 | 5.8 | 263.6%
7 | Sand | Cmt | 6.5 | 280 | 1820 | 280 | #REF! | @ | 104A |  | #N/A | 191.4 | 1244.1 | 88.6 | 46.29%
8 | Sundries | L.S. | - | 886 | 886 | 886 | #REF! | @ | 104A |  | #N/A | 770 | 770 | 116 | 15.06%
|  |  |  | Total: | 184080 |  |  | @ | 104A |  | #N/A | Total: | 168042.772 | #VALUE! | #VALUE!
[8 empty] | @ | 104A |  | #N/A |  |  | 0 | #DIV/0!
Sheet No.7 | [7 empty] | @ | 104A |  | #N/A |  |  | 0 | #DIV/0!
Cost data for 100 KVA, 11/0.43 KV Station Transformer for 2x 10 MVA, 33/11 KV S/S (Outdoor). | [7 empty] | @ | 104A |  | #N/A |  |  | 0 | #DIV/0!
[8 empty] | @ | 104A |  | #N/A |  |  | 0 | #DIV/0!
Sr.No. | Description of material | Unit | Qty. | Rate | Amount |  |  | @ | 104A |  | #N/A | Rate | Amount | #VALUE! | #VALUE!
1 | MS Channel 100x50x6 mm | Kg. | 290 | 70 | 20300 | 70 | #REF! | @ | 104A |  | #N/A | 37.92 | 10996.8 | 32.08 | 84.6%
2 | M.S.Channel 75x40x6 mm | Kg. | 15 | 70 | 1050 | 70 | #REF! | @ | 104A |  | #N/A | 37.92 | 568.8 | 32.08 | 84.6%
3 | MS Flat 75x10 mm | Kg. | 20 | 65 | 1300 | 65 | #REF! | @ | 104A |  | #N/A | 34.128 | 682.56 | 30.872 | 90.46%
4 | Dist. Transformer 100 KVA, 11/0.43 kv | No. | 1 | 143782 | 143782 | 143782 | #REF! | @ | 104A |  | #N/A | 92073.2338 | 92073.2338 | 51708.7662 | 56.16%
5 | L.T.Dist.Boxes 100 KVA with MCCB | No | 1 | 17694 | 17694 | 17694 | #REF! | @ | 104A |  | #N/A | 18667.547 | 18667.547 | -973.547 | -5.215%
6 | 11KV A.B. Switch, 400 A | Set | 1 | 11642 | 11642 | 11642 | #REF! | @ | 104A |  | #N/A | 10436.233 | 10436.233 | 1205.767 | 11.55%
7 | 11KV H.G.Fuses | Nos. | 1 | 2475 | 2475 | 2475 | #REF! | @ | 104A |  | #N/A | 2289.2765 | 2289.2765 | 185.7235 | 8.113%
8 | L.As. 11 KV (Gapless type) with disconector | Set | 1 | 1531 | 1531 | 1531 | #REF! | @ | 104A |  | #N/A | 1037.0406 | 1037.0406 | 493.9594 | 47.63%
9 | 11 kV Pin Insulators with G.I. Pins | Nos. | 6 | 120 | 720 | 120 | #REF! | @ | 104A |  | #N/A | 110.7853 | 664.7119 | 9.2147 | 8.318%
10 | L.T.XLPE Armoured 3.5 Core cable120 sq.mm. | Rmt. | 10 | 453 | 4530 | 453 | #REF! | @ | 104A |  | #N/A | 354.7027 | 3547.0274 | 98.2973 | 27.71%
11 | L.T.XLPE Armoured 3.5 Core cable70 sq.mm. | Rmt. | 50 | 275 | 13750 | 275 | #REF! | @ | 104A |  | #N/A | 242.9799 | 12148.9935 | 32.0201 | 13.18%
12 | Earthing Sets H.T | Nos. | 3 | 462 | 1386 | 462 | #REF! | @ | 104A |  | #N/A | 285.2137 | 855.6412 | 176.7863 | 61.98%
13 | G.I.Strip (25 X 3 mm) | Kg. | 40 | 90 | 3600 | 90 | #REF! | @ | 104A |  | #N/A | 44.128 | 1765.12 | 45.872 | 104%
14 | Coal | Kg. | 200 | 17 | 3400 | 17 | #REF! | @ | 104A |  | #N/A | 4.4 | 880 | 12.6 | 286.4%
15 | Salt | Kg. | 200 | 12 | 2400 | 12 | #REF! | @ | 104A |  | #N/A | 3.5 | 700 | 8.5 | 242.9%
16 | Plinth for station Transformer | Cmt. | 5.6 | 6604 | 36982.4 | 6604 | #REF! | @ | 104A |  | #N/A | 4380 | 24528 | 2224 | 50.78%
17 | Half round cement pipe ( 150mm X 1mtr) | Nos. | 30 | 157 | 4710 | 157 | #REF! | @ | 104A |  | #N/A | 86 | 2580 | 71 | 82.56%
18 | G.I.Nut Boltss Washer & Misc Material | L.S | 1 | 2781 | 2781 | 2781 | #REF! | @ | 104A |  | #N/A | 1650 | 1650 | 1131 | 68.55%
|  |  |  | Total: | 274033.4 |  |  | @ | 104A |  | #N/A | Total: | 186070.985 | #VALUE! | #VALUE!
[8 empty] | @ | 104A |  | #N/A |  |  | 0 | #DIV/0!
Sheet No.8 | [7 empty] | @ | 104A |  | #N/A |  |  | 0 | #DIV/0!
Cost data for Control cable 2 X 10 MVA, 33/11KV S/Stn | [7 empty] | @ | 104A |  | #N/A |  |  | 0 | #DIV/0!
[8 empty] | @ | 104A |  | #N/A |  |  | 0 | #DIV/0!
Sr.No. | Description of material | Unit | Qty. | Rate | Amount |  |  | @ | 104A |  | #N/A | Rate | Amount | #VALUE! | #VALUE!
1 | Armoured Copper control cable 19C X 2.5 Sq mm | Rmt | 250 | 474 | 118500 | 474 | #REF! | @ | 104A |  | #N/A | 255.9512 | 63987.7875 | 218.0488 | 85.19%
2 | Armoured Copper control cable 12C X 2.5 Sq mm | Rmt | 260 | 309 | 80340 | 309 | #REF! | @ | 104A |  | #N/A | 169.6635 | 44112.4996 | 139.3365 | 82.13%
3 | Armoured Copper control cable 4C X 2.5 Sq mm | Rmt | 125 | 125 | 15625 | 125 | #REF! | @ | 104A |  | #N/A | 50.3409 | 6292.615 | 74.6591 | 148.3%
4 | Armoured Copper control cable 2Cx2.5 sq.mm. | Rmt | 100 | 79 | 7900 | 79 | #REF! | @ | 104A |  | #N/A | 26.7367 | 2673.672 | 52.2633 | 195.5%
5 | L.T. XLPE Armoured cable 4core 16sq.mm. | RMT | 200 | 92 | 18400 | 92 | #REF! | @ | 104A |  | #N/A | 82.8794 | 16575.884 | 9.1206 | 11%
6 | Miscelleneous material | L.S | 1 | 518 | 518 | 518 | #REF! | @ | 104A |  | #N/A | 440 | 440 | 78 | 17.73%
|  |  |  | TOTAL | 241283 |  |  | @ | 104A |  | #N/A | TOTAL | 134082.4581 | #VALUE! | #VALUE!
[9 empty] | 104A |  | #N/A |  |  | 0 | #DIV/0!
C | Cost data for civil works for 22/11 KV Sub Station. | [6 empty] | @ | 104A |  | #N/A |  |  | 0 | #DIV/0!
[8 empty] | @ | 104A |  | #N/A |  |  | 0 | #DIV/0!
Sr.No. | Particular | Amount | [5 empty] | @ | 104A |  | #N/A |  |  | 0 | #DIV/0!
1 | Land Development ( As per table A) | 347011.5 |  |  |  | 347011.5 |  | @ | 104A |  | Land Development ( As per table A) |  |  | 0 | #DIV/0! |  | 242640 | 104371.5
2 | Control room (As per table B) outdoor | 3066043.5 |  |  |  | 3066043.5 |  | @ | 104A |  | Control room (As per table B) |  |  | 0 | #DIV/0! |  | 2087239 | 978804.5
3 | Store room of size 8.0m X 6.0 m (As per table C) | 965146.6 |  |  |  | 965146.6 |  | @ | 104A |  | Store room of size 8.0m X 6.0 m (As per table C) |  |  | 0 | #DIV/0! |  | 674742.2 | 290404.4
4 | Sanitory Water supply | 0 |  |  |  | 0 |  | @ | 104A |  | Sanitory Water supply |  |  | 0 | #DIV/0! |  | 0 | 0
5 | Electrification (Lumsum) | 142595.2425 |  |  |  | 142595.2425 |  | @ | 104A |  | Electrification (Lumsum) |  |  | 0 | #DIV/0! |  | 100000 | 42595.2425
6 | WBM Road (As per table D) | 583925 |  |  |  | 583925 |  | @ | 104A |  | WBM Road (As per table D) |  |  | 0 | #DIV/0! |  | 408296 | 175629
7 | Chain link fencing and Bar bed wire fencing (As per table E) | 2023680.78 |  |  |  | 2023680.78 |  | @ | 104A |  | Chain link fencing and Bar bed wire fencing (As per table E) |  |  | 0 | #DIV/0! |  | 1495764.28 | 527916.5
8 | Metal Spreading (As per table F) | 202203.5 |  |  |  | 202203.5 |  | @ | 104A |  | Metal Spreading (As per table F) |  |  | 0 | #DIV/0! |  | 141360 | 60843.5
9 | Equipment Foundations for 1X 5 MVA or 1X10 MVA (1+3 Bay) + Stn Trans. (As table G) Outdoor | 1002132.05 |  |  |  | 1002132.05 |  | @ | 104A |  | #N/A |  |  | 0 | #DIV/0! |  | 725785 | 276347.05
10 | Equipment Foundations for additional 1X 5 MVA or 1X10 MVA (1+3 Bay) (As table G1) Outdoor | 880247.6 |  |  |  | 880247.6 |  |  |  |  | Water Supply arrangement for C/Room and Switch Yard.(As per table H) |  |  | 0 | #DIV/0! |  | 58091 | 822156.6
11 | 10 MVA Power Transformer Plinth Foundation (as per table G2) | 0 |  |  |  | 123407
12 | Fire Wall for 2 x 10 MVA Power Transformer (as per table G3) Outdoor | 36873.85 |  |  |  | 36873.85 | [11 empty] | 36873.85
13 | Water Supply arrangement for C/Room and Switch Yard.(As per table H) | 76609 |  |  |  | 76609 | [11 empty] | 76609
14 | Borewell including pumpset and allied accessories. (As per table I) | 114783 |  |  |  | 114783 |  |  |  |  | Borewell including pumpset and allied accessories. (As per table I) |  |  | 0 | #DIV/0! |  | 101071 | 13712
15 | Const.of cable trench with covers in S/Yard. (As per table J) | 402997.58 |  |  |  | 402997.58 |  |  |  |  | Const.of cable trench with covers in S/Yard. (As per table J) |  |  | 0 | #DIV/0! |  | 297324.804 | 105672.776
16 | Construction of retaining wall. (As per table K) | 1045707 |  |  |  | 1045707 |  |  |  |  | Construction of retaining wall. (As per table K) |  |  | 0 | #DIV/0! |  | 731271.97 | 314435.03
17 | Rain Water Harvesting (As per Table L) | 82661.7992 |  |  |  | 82661.7992 | [10 empty] | 56519.24 | 26142.5592
18 | Culvert (As per Table N) If required | 202988 |  |  |  | 202988 | [10 empty] | 138225 | 64763
| Civil Works for NFIPS System (2 PTF) | 342720
| Total= | 11518326.0017 | [5 empty] | @ | 104A |  | #N/A |  |  | 0 | #DIV/0!
[8 empty] | @ | 104A |  | #N/A |  |  | 0 | #DIV/0!
Item Code No. 0105A | [7 empty] | @ | 105A |  | #N/A |  |  | 0 | #DIV/0!
Cost data for 33/11 kV 1 X 5 MVA & 1 X 10 MVA New S/S(Outdoor) with RSJ pole structure | [7 empty] | @ | 105A |  | #N/A |  |  | 0 | #DIV/0!
Sr. No | Description | Unit | Qty. | Rate/Unit Rs. | Total Cost Rs. |  |  | @ | 105A |  | #N/A | Rate/Unit Rs. | Total Cost Rs. | #VALUE! | #VALUE!
A | 33 KV SIDE | [6 empty] | @ | 105A |  | #N/A |  |  | 0 | #DIV/0!
1 | 33 KV Lightning Arrestors (Station type) | Set | 4 | 15253 | 61012 | 15253 | #REF! | @ | 105A |  | #N/A | 9265.2 | 37060.8 | 5987.8 | 64.63%
2 | 33 KV Isolators with EB (800 A) | Set | 2 | 69539 | 139078 | 69539 | #REF! | @ | 105A |  | #N/A | 75046.289 | 150092.578 | -5507.289 | -7.339%
3 | 33 KV Isolators without EB (800 Amp.) | Set | 5 | 63643 | 318215 | 63643 | #REF! | @ | 105A |  | #N/A | 72997.7864 | 364988.932 | -9354.7864 | -12.82%
4 | 33 KV Post Insulator | Nos | 6 | 631 | 3786 | 631 | #REF! | @ | 105A |  | #N/A | 825 | 4950 | -194 | -23.52%
5 | RSJ 125x70, 8 m long | Nos | 16 | 6322 | 101152 | 6322 | #REF! | @ | 105A |  | #N/A | 4412.7059 | 70603.2947 | 1909.2941 | 43.27%
6 | MS Channel 100x50x6 mm | Kg. | 3300 | 70 | 231000 | 70 | #REF! | @ | 105A |  | #N/A | 37.92 | 125136 | 32.08 | 84.6%
7 | M.S. Angel(75 X 40 mm) | Kg. | 200 | 70 | 14000 | 70 | #REF! | @ | 105A |  | #N/A | 37.92 | 7584 | 32.08 | 84.6%
8 | M.S. Flats(50 X 10mm) | Kg. | 160 | 65 | 10400 | 65 | #REF! | @ | 105A |  | #N/A | 34.128 | 5460.48 | 30.872 | 90.46%
9 | Disc Insulator 11 KV 70 KN | Nos | 36 | 326 | 11736 | 326 | #REF! | @ | 105A |  | #N/A | 227.0967 | 8175.4801 | 98.9033 | 43.55%
10 | AAAC 232 mm2 | MTR | 200 | 162 | 32400 | 162 | #REF! | @ | 105A |  | #N/A | 117.8004 | 23560.08 | 44.1996 | 37.52%
11 | Strain Hardware for AAAC232 sq.mm. | Nos | 12 | 693 | 8316 | 693 | #REF! | @ | 105A |  | #N/A | 670.6571 | 8047.8851 | 22.3429 | 3.331%
12 | Earthing complete as per Sheet no.1 | Set | 2 | 298186 | 596372 |  |  | @ | 105A |  | #N/A | 200251 | 400502 | 97935 | 48.91%
13 | Power Transformer 33/11 KV, 5 MVA | No | 1 | 4525010 | 4525010 | 4525010 | #REF! | @ | 105A |  | #N/A | 3489327.1427 | 3489327.1427 | 1035682.8573 | 29.68%
14 | Power Transformer 33/11 KV, 10 MVA | No | 1 | 8098196 | 8098196 | 8098196 | #REF! | @ | 105A |  | #N/A | 6354759.0127 | 6354759.0127 | 1743436.9873 | 27.44%
15 | 33 KV P.T. | Nos | 3 | 24916 | 74748 | 24916 | #REF! | @ | 105A |  | #N/A | 16304.3364 | 48913.0093 | 8611.6636 | 52.82%
16 | 33 kV C. T. (400-200/1-1-1) | Nos | 6 | 33015 | 198090 | 33015 | #REF! | @ | 105A |  | #N/A | 22942.8412 | 137657.0472 | 10072.1588 | 43.9%
17 | 33 KV VCB complete 1600 Amp (O.D.) | Set | 2 | 247885 | 495770 | 247885 | #REF! | @ | 105A |  | #N/A | 173569.6242 | 347139.2484 | 74315.3758 | 42.82%
18 | C&R panel for 33 KV Transformer with Diff. Protection | No | 1 | 78541 | 78541 | 78541 | #REF! | @ | 105A |  | #N/A | 132396.6417 | 132396.6417 | -53855.6417 | -40.68%
19 | C&R panel for 33 KV Transformer with 1 Amp. Relay | No | 1 | 71641 | 71641 | 71641 | #REF! | @ | 105A |  | #N/A | 57668.2262 | 57668.2262 | 13972.7738 | 24.23%
20 | 33 kV Pin Insulators with G.I. Pins | Nos | 12 | 486 | 5832 | 486 | #REF! | @ | 105A |  | #N/A | 613.9519 | 7367.4223 | -127.9519 | -20.84%
21 | Structure for 33 KV CT & PT as per Sheet no.2 | No | 2 | 64960 | 129920 |  |  | @ | 105A |  | #N/A | 35349.6 | 70699.2 | 29610.4 | 83.76%
22 | G.I.Nut Bolts | KG | 150 | 112 | 16800 | 112 | #REF! | @ | 105A |  | #N/A | 66 | 9900 | 46 | 69.7%
23 | Fire Extinguisher with stand 9 Kg. | Set | L.S | 4830 | 4830 | 4830 | #REF! | @ | 105A |  | #N/A | 4400 | 4000 | 430 | 9.773%
B | 11 KV SIDE | [6 empty] | @ | 105A |  | #N/A |  |  | 0 | #DIV/0!
24 | 11 kv 250 MVA OD Switchgears comprising of 1 Incomer and 3 single feeder with associated OD panels, Islators, C.T. & P.T. etc. | Set | 2 | 1078087 | 2156174 | 1078087 | #REF! | @ | 105A |  | #N/A | 1092165.231 | 2184330.462 | -14078.231 | -1.289%
25 | Take off structure for 3 outgoing feeder as per Sheet no.3 | No. | 2 | 434623 | 869246 |  |  | @ | 105A |  | #N/A | 319902.1028 | 639804.2057 | 114720.8972 | 35.86%
26 | L.As. 11 KV (Gapless type) with disconector | Set | 2 | 1531 | 3062 | 1531 | #REF! | @ | 105A |  | #N/A | 1037.0406 | 2074.0812 | 493.9594 | 47.63%
27 | 11 kV Pin Insulators with G.I. Pins | No. | 24 | 120 | 2880 | 120 | #REF! | @ | 105A |  | #N/A | 110.7853 | 2658.8477 | 9.2147 | 8.318%
28 | Clamps and Connectors as per Sheet no.4 | No. | 1 | 330108 | 330108 |  |  | @ | 105A |  | #N/A | 280166.4 | 280166.4 | 49941.6 | 17.83%
29 | Structure for 11 KV Main Bus as per Sheet no.5 | No. | 2 | 348333 | 696666 |  |  | @ | 105A |  | #N/A | 245686.8853 | 491373.7706 | 102646.1147 | 41.78%
30 | S/S Yard lighting as per Sheet no.6 | No. | 1 | 184080 | 184080 |  |  | @ | 105A |  | #N/A | 168042.772 | 168042.772 | 16037.228 | 9.544%
31 | Battery set 30 Volt, 100 AH with Battery charger | No. | 1 | 82800 | 82800 | 82800 | #REF! | @ | 105A |  | #N/A | 43060.9766 | 43060.9766 | 39739.0234 | 92.29%
32 | 11/0.43 KV x 100 KVA station Transformer as per Sheet no.7 | No. | 1 | 274033.4 | 274033.4 |  |  | @ | 105A |  | #N/A | 186070.985 | 186070.985 | 87962.415 | 47.27%
33 | Control cables for S/S as per Sheet no.8 | No. | 1 | 241283 | 241283 |  |  | @ | 105A |  | #N/A | 134082.4581 | 134082.4581 | 107200.5419 | 79.95%
34 | AC Distribution Board 'B' type | No. | 1 | 24325 | 24325 | 24325 | #REF! | @ | 105A |  | #N/A | 24842.152 | 24842.152 | -517.152 | -2.082%
[8 empty] | @ | 105A |  | #N/A |  |  | 0 | #DIV/0!
D | Cost of material |  |  |  | 20091502.4 |  |  | @ | 105A |  | #N/A |  | 16022495.5913 | 0 | #DIV/0!
[8 empty] | @ | 105A |  | #N/A |  |  | 0 | #DIV/0!
1 | Erection cost on material | 5% |  |  | 1004575.12 | #N/A |  | @ | 101 |  | #N/A |  | 0 | 0 | #DIV/0!
2 | Contractor supervision charges on material | 5% |  |  | 1004575.12 | #N/A |  | @ | 101 |  | #N/A |  | 200759.1423 | 0 | #DIV/0! |  | 100
| Sub-Total |  |  |  | 22100652.64
3 | Contractor's Profit | 5% |  |  | 1105032.632
| Sub-Total |  |  |  | 23205685.272
4 | Transportation on material | 4% |  |  | 803660.096 | #N/A |  | @ | 101 |  | #N/A |  | 669197.141 | 0 | #DIV/0!
5 | T&P on material cost | 1% |  |  | 200915.024
6 | Contigencies on material | 2% |  |  | 401830.048 | #N/A |  | @ | 101 |  | #N/A |  | 334598.5705 | 0 | #DIV/0!
| Service Cost |  |  |  | 49826925.952 | [11 empty] | 120.5
| Sub-Total |  |  |  | 24612090.44 | #N/A |  | @ | 101 |  | #N/A |  | 334598.5705 | 0 | #DIV/0! |  | 6.025
7 | BG Charges on 10% of the LOA amount (on Material+centage | 0.2% |  |  | 49224.1809
| Sub-Total |  |  |  | 24661314.6209
8 | Labour Cess (1% of Centages and Civil works, civil cost includes Labour cess) | 0.185% |  |  | 45623.432
9 | Insurance | 1% |  |  | 246613.1462
10 | Turnkey Charges | 0% |  |  | 0 | [11 empty] | #REF!
| Total |  |  |  | 24953551.1991
[8 empty] | @ | 105A |  | #N/A |  | 20909356.7577 | 0 | #DIV/0!
8 | Civil Works As per Sheet 'C' | No. | 1 |  | 11346966.0017 |  |  | @ | 105A |  | #N/A |  | 4949500 | 0 | #DIV/0!
| Total Cost of Estimate |  |  |  | 36300517.2008 |  |  | @ | 105A |  | #N/A |  | 25858856.7577 | 0 | #DIV/0!
| Particulars | [7 empty] | 105A |  | #N/A |  |  | 0 | #DIV/0!
|  | DPR Amount | Tender/ Estimate Amount | [5 empty] | 105A |  | #N/A |  |  | 0 | #DIV/0!
|  | 75.37% | 24.2% | [5 empty] | 105A |  | #N/A |  |  | 0 | #DIV/0!
| Cost with overheads on Material | 35234467.7589 | 24953645.9808 | [5 empty] | 105A |  | #N/A |  |  | 0 | #DIV/0!
| Civil Works As per Sheet 'C' | 15431873.7623 | 11346966.0017 | [5 empty] | 105A |  | #N/A |  |  | 0 | #DIV/0!
| Total Cost of the Estimate | 50666341.5212 | 36300611.9825 | [5 empty] | 105A |  | #N/A |  |  | 0 | #DIV/0!
-- | [7 empty] | @ | 105A |  | #N/A |  |  | 0 | #DIV/0!
Sheet No.1 | [7 empty] | @ | 105A |  | #N/A |  |  | 0 | #DIV/0!
Cost data for Earthing Work at 1x 5 MVA & 1x 10 MVA 33/11 KV S/S | [7 empty] | @ | 105A |  | #N/A |  |  | 0 | #DIV/0!
[8 empty] | @ | 105A |  | #N/A |  |  | 0 | #DIV/0!
Sr.No. | Description of Material | Unit | Qty. | RT/U Rs. | Amt.Rs. |  |  | @ | 105A |  | #N/A | RT/U Rs. | Amt.Rs. | #VALUE! | #VALUE!
1 | M.S.Flat 50 x 6 mm | Kg. | 1500 | 65 | 97500 | 65 | #REF! | @ | 105A |  | #N/A | 34.128 | 51192 | 30.872 | 90.46%
2 | Earthing Sets H.T of C.I.pipe 150 mm 3 mtr. | No. | 22 | 7355 | 161810 | 7355 | #REF! | @ | 105A |  | #N/A | 6050 | 133100 | 1305 | 21.57%
3 | Coal | Kg. | 1310 | 17 | 22270 | 17 | #REF! | @ | 105A |  | #N/A | 4.4 | 5764 | 12.6 | 286.4%
4 | Salt | Kg. | 1310 | 12 | 15720 | 12 | #REF! | @ | 105A |  | #N/A | 3.5 | 4585 | 8.5 | 242.9%
5 | RCC Ring work for earthing pits | No. | 0 | 293 | 0 | 293 | #REF! | @ | 105A |  | #N/A | 220 | 4840 | 73 | 33.18%
6 | Sundries | L.S. | 1 | 886 | 886 | 886 | #REF! | @ | 105A |  | #N/A | 770 | 770 | 116 | 15.06%
|  |  |  | Total: | 298186 |  |  | @ | 105A |  | #N/A | Total: | 200251 | #VALUE! | #VALUE!
Sheet No.2 | [7 empty] | @ | 105A |  | #N/A |  |  | 0 | #DIV/0!
Cost data of Structure for 33 KV CT & PT at 1x5 MVA & 1x10 MVA 33/11 KV S/Stn. | [7 empty] | @ | 105A |  | #N/A |  |  | 0 | #DIV/0!
[8 empty] | @ | 105A |  | #N/A |  |  | 0 | #DIV/0!
Sr.No. | Description of Material | Unit | Qty. | RT/U Rs. | Amt.Rs. |  |  | @ | 105A |  | #N/A | RT/U Rs. | Amt.Rs. | #VALUE! | #VALUE!
1 | Structure for 33 KV PT | Kg. | 315 | 70 | 22050 | 70 | #REF! | @ | 105A |  | #N/A | 37.92 | 11944.8 | 32.08 | 84.6%
2 | Structure for 33 KV CT | Kg. | 360 | 70 | 25200 | 70 | #REF! | @ | 105A |  | #N/A | 37.92 | 13651.2 | 32.08 | 84.6%
3 | Structure for 33 KV L.A. | Kg. | 155 | 70 | 10850 | 70 | #REF! | @ | 105A |  | #N/A | 37.92 | 5877.6 | 32.08 | 84.6%
4 | Structure for Power T/F Neutral Earthing | Kg. | 50 | 70 | 3500 | 70 | #REF! | @ | 105A |  | #N/A | 37.92 | 1896 | 32.08 | 84.6%
5 | G.I.Nut Bolts | Kg. | 30 | 112 | 3360 | 112 | #REF! | @ | 105A |  | #N/A | 66 | 1980 | 46 | 69.7%
|  |  |  | Total: | 64960 |  |  | @ | 105A |  | #N/A | Total: | 35349.6 | #VALUE! | #VALUE!
Sheet No : 3 | [7 empty] | @ | 105A |  | #N/A |  |  | 0 | #DIV/0!
Cost data for Take off structure for 11 KV Feeders 3 outlets at 1x 10 MVA,33/11 KV Sub Stn. (Outdoor) | [7 empty] | @ | 105A |  | #N/A |  |  | 0 | #DIV/0!
[8 empty] | @ | 105A |  | #N/A |  |  | 0 | #DIV/0!
[8 empty] | @ | 105A |  | #N/A |  |  | 0 | #DIV/0!
Sr.No. | Description of material | Unit | Qty. | Rate | Amount |  |  | @ | 105A |  | #N/A | Rate | Amount | #VALUE! | #VALUE!
1 | RSJ 116x100, 9 m long | Nos. | 6 | 12493 | 74958 | 12493 | #REF! | @ | 105A |  | #N/A | 8744.6943 | 52468.1658 | 3748.3057 | 42.86%
2 | MS Channel 100x50x6 mm | Kg. | 1610 | 70 | 112700 | 70 | #REF! | @ | 105A |  | #N/A | 37.92 | 61051.2 | 32.08 | 84.6%
3 | MS angle 50x50x6 mm | Kg. | 100 | 70 | 7000 | 70 | #REF! | @ | 105A |  | #N/A | 37.92 | 3792 | 32.08 | 84.6%
4 | MS Flat 75x10 mm | Kg. | 80 | 65 | 5200 | 65 | #REF! | @ | 105A |  | #N/A | 34.128 | 2730.24 | 30.872 | 90.46%
5 | 11KV A.B. Switch, 400 A | Nos. | 3 | 11642 | 34926 | 11642 |  | @ | 105A |  | #N/A | 10436.233 | 31308.6991 | 1205.767 | 11.55%
6 | Disc Insulator 11 KV 70 KN | Nos. | 36 | 326 | 11736 | 326 | #REF! | @ | 105A |  | #N/A | 227.0967 | 8175.4801 | 98.9033 | 43.55%
7 | Strain Hardware for Dog0.1 or Equ.AAAC. | Nos. | 36 | 370 | 13320 | 370 | #REF! | @ | 105A |  | #N/A | 310.2408 | 11168.6692 | 59.7592 | 19.26%
8 | Strain Hardware for AAAC232 sq.mm. | Nos. | 36 | 693 | 24948 | 693 | #REF! | @ | 105A |  | #N/A | 670.6571 | 24143.6552 | 22.3429 | 3.331%
9 | 11 kV Pin Insulators with G.I. Pins | Nos. | 9 | 120 | 1080 | 120 | #REF! | @ | 105A |  | #N/A | 110.7853 | 997.0679 | 9.2147 | 8.318%
10 | Earthing Sets H.T | Sets | 3 | 462 | 1386 | 462 | #REF! | @ | 105A |  | #N/A | 285.2137 | 855.6412 | 176.7863 | 61.98%
11 | L.As. 11 KV (Gapless type) with disconector | Sets | 3 | 1531 | 4593 | 1531 | #REF! | @ | 105A |  | #N/A | 1037.0406 | 3111.1218 | 493.9594 | 47.63%
12 | AAAC 232 mm2 | Rmt. | 150 | 162 | 24300 | 162 | #REF! | @ | 105A |  | #N/A | 117.8004 | 17670.06 | 44.1996 | 37.52%
13 | AAAC 100 mm2 | Rmt. | 150 | 70 | 10500 | 70 | #REF! | @ | 105A |  | #N/A | 48.3666 | 7254.9825 | 21.6334 | 44.73%
13 | G.I.Strip (25 X 3 mm) | Kg. | 40 | 90 | 3600 | 90 | #REF! | @ | 105A |  | #N/A | 44.128 | 1765.12 | 45.872 | 104%
14 | G.I.Nut Bolts | Kg. | 50 | 112 | 5600 | 112 | #REF! | @ | 105A |  | #N/A | 66 | 3300 | 46 | 69.7%
15 | Concreting ration 1:3:6 | Cmt. | 4 | 4328 | 17312 | 4328 | #REF! | @ | 105A |  | #N/A | 3135 | 12540 | 1193 | 38.05%
16 | Wedge Connectors | [6 empty] | @ | 105A |  | #N/A |  |  | 0 | #DIV/0!
a) | T-Connector for 200 sq mm conductor(Compression type) | Nos. | 18 | 3855 | 69390 | 3855 | #REF! | @ | 105A |  | #N/A | 3520 | 63360 | 335 | 9.517%
b) | DOG TO DOG or equivalent AAAC | Nos. | 18 | 642 | 11556 | 642 | #REF! | @ | 105A |  | #N/A | 770 | 13860 | -128 | -16.62%
19 | Miscelleneous material | LS | 1 | 518 | 518 | 518 |  | @ | 105A |  | #N/A | 350 | 350 | 168 | 48%
|  |  |  | Total: | 434623 |  |  | @ | 105A |  | #N/A | Total: | 319902.1028 | #VALUE! | #VALUE!
Sheet No. 4 | [7 empty] | @ | 105A |  | #N/A |  |  | 0 | #DIV/0!
Cost data for Clamps & Connectors at 1x5 MVA & 1x10 MVA 33/11 KV S/S | [7 empty] | @ | 105A |  | #N/A |  |  | 0 | #DIV/0!
[8 empty] | @ | 105A |  | #N/A |  |  | 0 | #DIV/0!
[8 empty] | @ | 105A |  | #N/A |  |  | 0 | #DIV/0!
Sr.No. | Description of material | Unit | Qty. | Rate | Amount |  |  | @ | 105A |  | #N/A | Rate | Amount | #VALUE! | #VALUE!
1 | Wedge Connectors | [6 empty] | @ | 105A |  | #N/A |  |  | 0 | #DIV/0!
a) | DOG TO DOG or equivalent AAAC | Nos. | 30 | 642 | 19260 | 642 | #REF! | @ | 105A |  | #N/A | 770 | 23100 | -128 | -16.62%
b) | T-Connector for 200 sq mm conductor(Compression type) | Nos. | 30 | 3855 | 115650 | 3855 | #REF! | @ | 105A |  | #N/A | 3520 | 105600 | 335 | 9.517%
2 | Clamps for 33 KV Isolator | Nos. | 36 | 1141 | 41076 | 1141 | #REF! | @ | 105A |  | #N/A | 886 | 31896 | 255 | 28.78%
3 | Clamps for 33 KV Isolator | Nos. | 42 | 1141 | 47922 | 1141 | #REF! | @ | 105A |  | #N/A | 886 | 37212 | 255 | 28.78%
4 | Connectors for T/F Bushing | Nos. | 12 | 4350 | 52200 | 4350 | #REF! | @ | 105A |  | #N/A | 3544.7 | 42536.4 | 805.3 | 22.72%
5 | Clamps for 33 KV C.T. | Nos. | 12 | 1668 | 20016 | 1668 | #REF! | @ | 105A |  | #N/A | 1238 | 14856 | 430 | 34.73%
6 | Clamps for 33 KV P.T. | Nos. | 3 | 1668 | 5004 | 1668 | #REF! | @ | 105A |  | #N/A | 1238 | 3714 | 430 | 34.73%
7 | Clamps for 33 KV V.C.B. | Nos. | 12 | 2415 | 28980 | 2415 | #REF! | @ | 105A |  | #N/A | 1771 | 21252 | 644 | 36.36%
|  |  |  | Total: | 330108 |  |  | @ | 105A |  | #N/A | Total: | 280166.4 | #VALUE! | #VALUE!
[8 empty] | @ | 105A |  | #N/A |  |  | 0 | #DIV/0!
Sheet No- 5 | [7 empty] | @ | 105A |  | #N/A |  |  | 0 | #DIV/0!
Cost data for structure of 11 kV Main Bus at1x5 MVA & 1x10 MVA 33/11 KV S/S | [7 empty] | @ | 105A |  | #N/A |  |  | 0 | #DIV/0!
[8 empty] | @ | 105A |  | #N/A |  |  | 0 | #DIV/0!
Sr.No. | Description of Material | Unit | Qty. | RT/U Rs. | Amt. Rs. |  |  | @ | 105A |  | #N/A | RT/U Rs. | Amt. Rs. | #VALUE! | #VALUE!
1 | RSJ 125x70, 8 m long | Nos. | 8 | 6322 | 50576 | 6322 | #REF! | @ | 105A |  | #N/A | 4412.7059 | 35301.6474 | 1909.2941 | 43.27%
2 | MS Channel 100x50x6 mm | Kg. | 1610 | 70 | 112700 | 70 | #REF! | @ | 105A |  | #N/A | 37.92 | 61051.2 | 32.08 | 84.6%
3 | MS angle 50x50x6 mm | Kg. | 100 | 70 | 7000 | 70 | #REF! | @ | 105A |  | #N/A | 37.92 | 3792 | 32.08 | 84.6%
4 | MS Flat 75x10 mm | Kg. | 80 | 65 | 5200 | 65 | #REF! | @ | 105A |  | #N/A | 34.128 | 2730.24 | 30.872 | 90.46%
5 | Disc Insulator 11 KV 70 KN | Nos. | 36 | 326 | 11736 | 326 | #REF! | @ | 105A |  | #N/A | 227.0967 | 8175.4801 | 98.9033 | 43.55%
6 | Strain Hardware for Dog0.1 or Equ.AAAC. | Nos. | 36 | 370 | 13320 | 370 | #REF! | @ | 105A |  | #N/A | 310.2408 | 11168.6692 | 59.7592 | 19.26%
7 | Strain Hardware for AAAC232 sq.mm. | Nos. | 36 | 693 | 24948 | 693 | #REF! | @ | 105A |  | #N/A | 670.6571 | 24143.6552 | 22.3429 | 3.331%
8 | 11 kV Pin Insulators with G.I. Pins | Nos. | 9 | 120 | 1080 | 120 | #REF! | @ | 105A |  | #N/A | 110.7853 | 997.0679 | 9.2147 | 8.318%
9 | Earthing Sets H.T | Sets | 3 | 462 | 1386 | 462 | #REF! | @ | 105A |  | #N/A | 285.2137 | 855.6412 | 176.7863 | 61.98%
10 | L.As. 11 KV (Gapless type) with disconector | Sets | 3 | 1531 | 4593 | 1531 | #REF! | @ | 105A |  | #N/A | 1037.0406 | 3111.1218 | 493.9594 | 47.63%
11 | AAAC 232 mm2 | Rmt. | 150 | 162 | 24300 | 162 | #REF! | @ | 105A |  | #N/A | 117.8004 | 17670.06 | 44.1996 | 37.52%
12 | AAAC 100 mm2 | Rmt. | 150 | 70 | 10500 | 70 | #REF! | @ | 105A |  | #N/A | 48.3666 | 7254.9825 | 21.6334 | 44.73%
13 | G.I.Strip (25 X 3 mm) | Kg. | 40 | 90 | 3600 | 90 | #REF! | @ | 105A |  | #N/A | 44.128 | 1765.12 | 45.872 | 104%
14 | G.I.Nut Bolts | Kg. | 50 | 112 | 5600 | 112 | #REF! | @ | 105A |  | #N/A | 66 | 3300 | 46 | 69.7%
15 | Concreting ration 1:3:6 | Cmt. | 4 | 4328 | 17312 | 4328 | #REF! | @ | 105A |  | #N/A | 3135 | 12540 | 1193 | 38.05%
| Wedge Connectors | [7 empty] | 105A |  | #N/A |  |  | 0 | #DIV/0!
a) | T-Connector for 200 sq mm conductor(Compression type) | Nos. | 12 | 3855 | 46260 | 3855 | #REF! | @ | 105A |  | #N/A | 3520 | 42240 | 335 | 9.517%
b) | DOG TO DOG or equivalent AAAC | Nos. | 12 | 642 | 7704 | 642 | #REF! | @ | 105A |  | #N/A | 770 | 9240 | -128 | -16.62%
16 | Miscelleneous material | LS | 1 | 518 | 518 | 518 |  | @ | 105A |  | #N/A | 350 | 350 | 168 | 48%
|  |  |  | Total: | 348333 |  |  | @ | 105A |  | #N/A | Total: | 245686.8853 | #VALUE! | #VALUE!
Sheet No.6 | [7 empty] | @ | 105A |  | #N/A |  |  | 0 | #DIV/0!
Cost data for Yard Lighting of 2X 5 MVA1x5 MVA & 1x10 MVA 33/11 KV S/S | [7 empty] | @ | 105A |  | #N/A |  |  | 0 | #DIV/0!
[8 empty] | @ | 105A |  | #N/A |  |  | 0 | #DIV/0!
Sr.No. | Description of Material | Unit | Qty. | RT/U Rs. | Amt. Rs. |  |  | @ | 105A |  | #N/A | RT/U Rs. | Amt. Rs. | #VALUE! | #VALUE!
1 | LED light fittings 80 Watts | No. | 14 | 1625 | 22750 | 1625 | #REF! | @ | 105A |  | #N/A | 3080 | 43120 | -1455 | -47.24%
2 | Tubular pole 9 Mtr. Long 88.9C, 137.7 mm | No. | 14 | 5800 | 81200 | 5800 | #REF! | @ | 105A |  | #N/A | 3520 | 49280 | 2280 | 64.77%
3 | L.T. XLPE Armoured cable 4core 16sq.mm. | Mtr. | 250 | 92 | 23000 | 92 | #REF! | @ | 105A |  | #N/A | 172.94 | 43235 | -80.94 | -46.8%
4 | L.T. 2 Core Cable 2.5 sqmm Armoured | Mtr. | 100 | 102 | 10200 | 102 | #REF! | @ | 105A |  | #N/A | 26.7367 | 2673.672 | 75.2633 | 281.5%
5 | Concreting ration 1:3:6 | Cmt | 8 | 4328 | 34624 | 4328 | #REF! | @ | 105A |  | #N/A | 3135 | 25080 | 1193 | 38.05%
6 | Red Bricks | No. | 1200 | 8 | 9600 | 8 | #REF! | @ | 105A |  | #N/A | 2.2 | 2640 | 5.8 | 263.6%
7 | Sand | Cum | 6.5 | 280 | 1820 | 280 | #REF! | @ | 105A |  | #N/A | 191.4 | 1244.1 | 88.6 | 46.29%
8 | Sundries | L.S. | - | 886 | 886 | 886 | #REF! | @ | 105A |  | #N/A | 770 | 770 | 116 | 15.06%
|  |  |  | Total: | 184080 |  |  | @ | 105A |  | #N/A | Total: | 168042.772 | #VALUE! | #VALUE!
Sheet No.7 | [7 empty] | @ | 105A |  | #N/A |  |  | 0 | #DIV/0!
Cost data for 100 KVA, 11/0.43 KV Station Transformer for1x5 MVA & 1x10 MVA 33/11 KV S/S | [7 empty] | @ | 105A |  | #N/A |  |  | 0 | #DIV/0!
Sr.No. | Description of material | Unit | Qty. | Rate | Amount |  |  | @ | 105A |  | #N/A | Rate | Amount | #VALUE! | #VALUE!
1 | MS Channel 100x50x6 mm | Kg. | 290 | 70 | 20300 | 70 | #REF! | @ | 105A |  | #N/A | 37.92 | 10996.8 | 32.08 | 84.6%
2 | M.S.Channel 75x40x6 mm | Kg. | 15 | 70 | 1050 | 70 | #REF! | @ | 105A |  | #N/A | 37.92 | 568.8 | 32.08 | 84.6%
3 | MS Flat 75x10 mm | Kg. | 20 | 65 | 1300 | 65 | #REF! | @ | 105A |  | #N/A | 34.128 | 682.56 | 30.872 | 90.46%
4 | Dist. Transformer 100 KVA, 11/0.43 kv | No. | 1 | 143782 | 143782 | 143782 | #REF! | @ | 105A |  | #N/A | 92073.2338 | 92073.2338 | 51708.7662 | 56.16%
5 | L.T.Dist.Boxes 100 KVA with MCCB | No | 1 | 17694 | 17694 | 17694 | #REF! | @ | 105A |  | #N/A | 18667.547 | 18667.547 | -973.547 | -5.215%
6 | 11KV A.B. Switch, 400 A | Set | 1 | 11642 | 11642 | 11642 | #REF! | @ | 105A |  | #N/A | 10436.233 | 10436.233 | 1205.767 | 11.55%
7 | 11KV H.G.Fuses | Nos. | 1 | 2475 | 2475 | 2475 | #REF! | @ | 105A |  | #N/A | 2289.2765 | 2289.2765 | 185.7235 | 8.113%
8 | L.As. 11 KV (Gapless type) with disconector | Set | 1 | 1531 | 1531 | 1531 | #REF! | @ | 105A |  | #N/A | 1037.0406 | 1037.0406 | 493.9594 | 47.63%
9 | 11 kV Pin Insulators with G.I. Pins | Nos. | 6 | 120 | 720 | 120 | #REF! | @ | 105A |  | #N/A | 110.7853 | 664.7119 | 9.2147 | 8.318%
10 | L.T.XLPE Armoured 3.5 Core cable120 sq.mm. | Rmt. | 10 | 453 | 4530 | 453 | #REF! | @ | 105A |  | #N/A | 354.7027 | 3547.0274 | 98.2973 | 27.71%
11 | L.T.XLPE Armoured 3.5 Core cable70 sq.mm. | Rmt. | 50 | 275 | 13750 | 275 | #REF! | @ | 105A |  | #N/A | 242.9799 | 12148.9935 | 32.0201 | 13.18%
12 | Earthing Sets H.T | Nos. | 3 | 462 | 1386 | 462 | #REF! | @ | 105A |  | #N/A | 285.2137 | 855.6412 | 176.7863 | 61.98%
13 | G.I.Strip (25 X 3 mm) | Kg. | 40 | 90 | 3600 | 90 | #REF! | @ | 105A |  | #N/A | 44.128 | 1765.12 | 45.872 | 104%
14 | Coal | Kg. | 200 | 17 | 3400 | 17 | #REF! | @ | 105A |  | #N/A | 4.4 | 880 | 12.6 | 286.4%
15 | Salt | Kg. | 200 | 12 | 2400 | 12 | #REF! | @ | 105A |  | #N/A | 3.5 | 700 | 8.5 | 242.9%
16 | Plinth for station Transformer | Cmt. | 5.6 | 6604 | 36982.4 | 6604 | #REF! | @ | 105A |  | #N/A | 4380 | 24528 | 2224 | 50.78%
17 | Half round cement pipe ( 150mm X 1mtr) | Nos. | 30 | 157 | 4710 | 157 | #REF! | @ | 105A |  | #N/A | 86 | 2580 | 71 | 82.56%
18 | G.I.Nut Boltss Washer & Misc Material | L.S | 1 | 2781 | 2781 | 2781 | #REF! | @ | 105A |  | #N/A | 1650 | 1650 | 1131 | 68.55%
|  |  |  | Total: | 274033.4 |  |  | @ | 105A |  | #N/A | Total: | 186070.985 | #VALUE! | #VALUE!
[8 empty] | @ | 105A |  | #N/A |  |  | 0 | #DIV/0!
Sheet No.8 | [7 empty] | @ | 105A |  | #N/A |  |  | 0 | #DIV/0!
Cost data for Control cable 1x5 MVA & 1x10 MVA 33/11 KV S/S | [7 empty] | @ | 105A |  | #N/A |  |  | 0 | #DIV/0!
[8 empty] | @ | 105A |  | #N/A |  |  | 0 | #DIV/0!
Sr.No. | Description of material | Unit | Qty. | Rate | Amount |  |  | @ | 105A |  | #N/A | Rate | Amount | #VALUE! | #VALUE!
1 | Armoured Copper control cable 19C X 2.5 Sq mm | Rmt | 250 | 474 | 118500 | 474 | #REF! | @ | 105A |  | #N/A | 255.9512 | 63987.7875 | 218.0488 | 85.19%
2 | Armoured Copper control cable 12C X 2.5 Sq mm | Rmt | 260 | 309 | 80340 | 309 | #REF! | @ | 105A |  | #N/A | 169.6635 | 44112.4996 | 139.3365 | 82.13%
3 | Armoured Copper control cable 4C X 2.5 Sq mm | Rmt | 125 | 125 | 15625 | 125 | #REF! | @ | 105A |  | #N/A | 50.3409 | 6292.615 | 74.6591 | 148.3%
4 | Armoured Copper control cable 2Cx2.5 sq.mm. | Rmt | 100 | 79 | 7900 | 79 | #REF! | @ | 105A |  | #N/A | 26.7367 | 2673.672 | 52.2633 | 195.5%
5 | L.T. XLPE Armoured cable 4core 16sq.mm. | RMT | 200 | 92 | 18400 | 92 | #REF! | @ | 105A |  | #N/A | 82.8794 | 16575.884 | 9.1206 | 11%
6 | Miscelleneous material | L.S | 1 | 518 | 518 | 518 | #REF! | @ | 105A |  | #N/A | 440 | 440 | 78 | 17.73%
|  |  |  | TOTAL | 241283 |  |  | @ | 105A |  | #N/A | TOTAL | 134082.4581 | #VALUE! | #VALUE!
[9 empty] | 105A |  | #N/A |  |  | 0 | #DIV/0!
C | Cost data for civil works for 33/11 KV Sub Station. | [6 empty] | @ | 105A |  | #N/A |  |  | 0 | #DIV/0!
[8 empty] | @ | 105A |  | #N/A |  |  | 0 | #DIV/0!
Sr.No. | Particular | Amount | [5 empty] | @ | 105A |  | #N/A |  |  | 0 | #DIV/0!
1 | Land Development ( As per table A) | 347011.5 |  |  |  | 347011.5 |  | @ | 105A |  | Land Development ( As per table A) |  |  | 0 | #DIV/0! |  | 242640 | 104371.5
2 | Control room (As per table B) outdoor | 3066043.5 |  |  |  | 3066043.5 |  | @ | 105A |  | Control room (As per table B) |  |  | 0 | #DIV/0! |  | 2087239 | 978804.5
3 | Store room of size 8.0m X 6.0 m (As per table C) | 965146.6 |  |  |  | 965146.6 |  | @ | 105A |  | Store room of size 8.0m X 6.0 m (As per table C) |  |  | 0 | #DIV/0! |  | 674742.2 | 290404.4
4 | Sanitory Water supply | 0 |  |  |  | 0 |  | @ | 105A |  | Sanitory Water supply |  |  | 0 | #DIV/0! |  | 0 | 0
5 | Electrification (Lumsum) | 142595.2425 |  |  |  | 142595.2425 |  | @ | 105A |  | Electrification (Lumsum) |  |  | 0 | #DIV/0! |  | 100000 | 42595.2425
6 | WBM Road (As per table D) | 583925 |  |  |  | 583925 |  | @ | 105A |  | WBM Road (As per table D) |  |  | 0 | #DIV/0! |  | 408296 | 175629
7 | Chain link fencing and Bar bed wire fencing (As per table E) | 2023680.78 |  |  |  | 2023680.78 |  | @ | 105A |  | Chain link fencing and Bar bed wire fencing (As per table E) |  |  | 0 | #DIV/0! |  | 1495764.28 | 527916.5
8 | Metal Spreading (As per table F) | 202203.5 |  |  |  | 202203.5 |  | @ | 105A |  | Metal Spreading (As per table F) |  |  | 0 | #DIV/0! |  | 141360 | 60843.5
9 | Equipment Foundations for 1X 5 MVA or 1X10 MVA (1+3 Bay) + Stn Trans. (As table G) Outdoor | 1002132.05 |  |  |  | 1002132.05 |  | @ | 105A |  | #N/A |  |  | 0 | #DIV/0! |  | 725785 | 276347.05
10 | Equipment Foundations for additional 1X 5 MVA or 1X10 MVA (1+3 Bay) (As table G1) Outdoor | 880247.6 |  |  |  | 880247.6 |  |  |  |  | Water Supply arrangement for C/Room and Switch Yard.(As per table H) |  |  | 0 | #DIV/0! |  | 58091 | 822156.6
11 | 10 MVA Power Transformer Plinth Foundation (as per table G2) | 0 |  |  |  | 123407
12 | Fire Wall for 2 x 10 MVA Power Transformer (as per table G3) Outdoor | 36873.85 |  |  |  | 36873.85 | [11 empty] | 36873.85
13 | Water Supply arrangement for C/Room and Switch Yard.(As per table H) | 76609 |  |  |  | 76609 | [11 empty] | 76609
14 | Borewell including pumpset and allied accessories. (As per table I) | 114783 |  |  |  | 114783 |  |  |  |  | Borewell including pumpset and allied accessories. (As per table I) |  |  | 0 | #DIV/0! |  | 101071 | 13712
15 | Const.of cable trench with covers in S/Yard. (As per table J) | 402997.58 |  |  |  | 402997.58 |  |  |  |  | Const.of cable trench with covers in S/Yard. (As per table J) |  |  | 0 | #DIV/0! |  | 297324.804 | 105672.776
16 | Construction of retaining wall. (As per table K) | 1045707 |  |  |  | 1045707 |  |  |  |  | Construction of retaining wall. (As per table K) |  |  | 0 | #DIV/0! |  | 731271.97 | 314435.03
17 | Rain Water Harvesting (As per Table L) | 82661.7992 |  |  |  | 82661.7992 | [10 empty] | 56519.24 | 26142.5592
18 | Culvert (As per Table N) If required | 202988 |  |  |  | 202988 | [10 empty] | 138225 | 64763
| Civil Works for NFIPS System | 171360
| Total= | 11346966.0017 |  |  |  |  | #N/A | @ | 105A |  | #N/A |  |  | 0 | #DIV/0!
[8 empty] | @ | 105A |  | #N/A |  |  | 0 | #DIV/0!
Item Code No. 0101B | [7 empty] | @ | 101B |  | #N/A |  |  | 0 | #DIV/0!
Cost data for 33/22 kV 1 X 5 MVA New S/S(Outdoor) | [7 empty] | @ | 101B |  | #N/A |  |  | 0 | #DIV/0!
Sr.No | Description | Unit | Qty. | Rate | Amount |  |  | @ | 101B |  | #N/A | Rate | Amount | #VALUE! | #VALUE!
A | 33 KV SIDE | [6 empty] | @ | 101B |  | #N/A |  |  | 0 | #DIV/0!
1 | 33 KV Lightning Arrestors (Station type) | Set | 2 | 15253 | 30506 | 15253 | #REF! | @ | 101B |  | #N/A | 9265.2 | 18530.4 | 5987.8 | 64.63%
2 | 33 KV Isolators with EB (800 A) | Set | 1 | 69539 | 69539 | 69539 | #REF! | @ | 101B |  | #N/A | 75046.289 | 75046.289 | -5507.289 | -7.339%
3 | 33 KV Isolators without EB (800 Amp.) | Set | 3 | 63643 | 190929 | 63643 | #REF! | @ | 101B |  | #N/A | 72997.7864 | 218993.3592 | -9354.7864 | -12.82%
4 | 33 KV Post Insulator | No | 3 | 631 | 1893 | 631 | #REF! | @ | 101B |  | #N/A | 825 | 2475 | -194 | -23.52%
5 | Disc Insulator 11 KV 70 KN | No | 18 | 326 | 5868 | 326 | #REF! | @ | 101B |  | #N/A | 227.0967 | 4087.7401 | 98.9033 | 43.55%
6 | AAAC 232 mm2 | Rmt | 200 | 162 | 32400 | 162 | #REF! | @ | 101B |  | #N/A | 117.8004 | 23560.08 | 44.1996 | 37.52%
7 | Strain Hardware for AAAC232 sq.mm. | Set | 6 | 693 | 4158 | 693 | #REF! | @ | 101B |  | #N/A | 670.6571 | 4023.9425 | 22.3429 | 3.331%
8 | Power Transformer 33/22 KV 5 MVA | No | 1 | 4762454 | 4762454 | 4762454 | #REF! | @ | 101B |  | #N/A | 2963045.88 | 2963045.88 | 1799408.12 | 60.73%
9 | 33 KV P.T. | No | 3 | 24916 | 74748 | 24916 | #REF! | @ | 101B |  | #N/A | 16304.3364 | 48913.0093 | 8611.6636 | 52.82%
10 | 33 kV C. T. (400-200/1-1-1) | No | 3 | 33015 | 99045 | 33015 | #REF! | @ | 101B |  | #N/A | 22942.8412 | 68828.5236 | 10072.1588 | 43.9%
11 | 33 KV VCB complete 1600 Amp (O.D.) | No | 1 | 247885 | 247885 | 247885 | #REF! | @ | 101B |  | #N/A | 173569.6242 | 173569.6242 | 74315.3758 | 42.82%
12 | C&R panel for 33 KV Transformer with Diff. Protection | Set | 1 | 78541 | 78541 | 78541 | #REF! | @ | 101B |  | #N/A | 132396.6417 | 132396.6417 | -53855.6417 | -40.68%
13 | Control C&R Panel 22 KV for feeder with accessories. | Set | 1 | 95551 | 95551 | 95551 | #REF! | @ | 101B |  | #N/A | 94460.3023 | 94460.3023 | 1090.6977 | 1.155%
14 | 33 kV Pin Insulators with G.I. Pins | No | 6 | 486 | 2916 | 486 | #REF! | @ | 101B |  | #N/A | 613.9519 | 3683.7112 | -127.9519 | -20.84%
15 | G.I.Nut Bolts | Kg | 150 | 112 | 16800 | 112 | #REF! | @ | 101B |  | #N/A | 66 | 9900 | 46 | 69.7%
16 | Marshalling Box | No | 2 | 5783 | 11566 | 5783 | #REF! | @ | 101B |  | #N/A | 4950 | 9900 | 833 | 16.83%
17 | Gantry Structure/Steel section for 33 KV Bus as per Table No.1 | Nos | 1 | 164080.35 | 164080.35 |  |  | @ | 101B |  | #N/A | 96244.183 | 96244.183 | 67836.167 | 70.48%
18 | Earthing complete as per Table No.2 | Set | 1 | 527606 | 527606 |  |  | @ | 101B |  | #N/A | 373030 | 373030 | 154576 | 41.44%
19 | Structure for 33 KV CT & PT as per Table No.3 | No | 1 | 64960 | 64960 |  |  | @ | 101B |  | #N/A | 35349.6 | 35349.6 | 29610.4 | 83.76%
B | 22 KV SIDE | [6 empty] | @ | 101B |  | #N/A |  |  | 0 | #DIV/0!
20 | 22 kv 500 MVA OD Switchgears comprising of 1 Incomer and 3 single feeder with associated OD panels, Islators, C.T. & P.T. etc. | Set | 1 | 1633045 | 1633045 | 1633045 | #REF! | @ | 101B |  | #N/A | 2037598.2118 | 2037598.2118 | -404553.2118 | -19.85%
21 | 22 KV Lightning Arrestors (Station type) | Set | 1 | 13866 | 13866 | 13866 | #REF! | @ | 101B |  | #N/A | 10887.6358 | 10887.6358 | 2978.3642 | 27.36%
22 | 22 kV Pin Insulators with G.I. Pins | No | 12 | 406 | 4872 | 406 | #REF! | @ | 101B |  | #N/A | 322.44 | 3869.2799 | 83.56 | 25.91%
23 | AC Distribution Board 'B' type | No | 1 | 24325 | 24325 | 24325 | #REF! | @ | 101B |  | #N/A | 24842.152 | 24842.152 | -517.152 | -2.082%
24 | Battery set 30 Volt, 100 AH with Battery charger | Set | 1 | 82800 | 82800 | 82800 | #REF! | @ | 101B |  | #N/A | 43060.9766 | 43060.9766 | 39739.0234 | 92.29%
25 | Take off structure for 3 outgoing feeder as per Table No.4 | No. | 1 | 381238 | 381238 |  |  | @ | 101B |  | #N/A | 268687.802 | 268687.802 | 112550.198 | 41.89%
26 | Clamps and Connectors as per TableNo.5 | No. | 1 | 217896 | 217896 |  |  | @ | 101B |  | #N/A | 193000.2 | 193000.2 | 24895.8 | 12.9%
27 | Structure for 22 KV Main Bus as per Table No.6 | No. | 1 | 310015 | 310015 |  |  | @ | 101B |  | #N/A | 209860.5694 | 209860.5694 | 100154.4306 | 47.72%
28 | S/S Yard lighting as per Table No.7 | No. | 1 | 184080 | 184080 |  |  | @ | 101B |  | #N/A | 168042.772 | 168042.772 | 16037.228 | 9.544%
29 | 22/0.43 KV x 100 KVA station Transformer as per Table No.8. | No. | 1 | 428276.4 | 428276.4 |  |  | @ | 101B |  | #N/A | 253506.7812 | 253506.7812 | 174769.6188 | 68.94%
30 | Control cables for S/S as per Table No.9 | No. | 1 | 241283 | 241283 |  |  | @ | 101B |  | #N/A | 134082.4581 | 134082.4581 | 107200.5419 | 79.95%
| Cost of material |  |  |  | 10003141.75 |  |  | @ | 101B |  | #N/A |  | 7703477.1249 | 0 | #DIV/0!
[8 empty] | @ | 101B |  | #N/A |  |  | 0 | #DIV/0!
1 | Erection cost on material | 5% |  |  | 500157.0875 | #N/A |  | @ | 101 |  | #N/A |  | 0 | 0 | #DIV/0!
2 | Contractor supervision charges on material | 5% |  |  | 500157.0875 | #N/A |  | @ | 101 |  | #N/A |  | 200759.1423 | 0 | #DIV/0! |  | 100
| Sub-Total |  |  |  | 11003455.925
3 | Contractor's Profit | 5% |  |  | 550172.7963
| Sub-Total |  |  |  | 11553628.7213
4 | Transportation on material | 4% |  |  | 400125.67 | #N/A |  | @ | 101 |  | #N/A |  | 669197.141 | 0 | #DIV/0!
5 | T&P on material cost | 1% |  |  | 100031.4175
6 | Contigencies on material | 2% |  |  | 200062.835 | #N/A |  | @ | 101 |  | #N/A |  | 334598.5705 | 0 | #DIV/0!
| Service Cost |  |  |  | 24807791.54 | [11 empty] | 120.5
| Sub-Total |  |  |  | 12253848.6438 | #N/A |  | @ | 101 |  | #N/A |  | 334598.5705 | 0 | #DIV/0! |  | 6.025
7 | BG Charges on 10% of the LOA amount (on Material+centage | 0.2% |  |  | 24507.6973
| Sub-Total |  |  |  | 12278356.341
8 | Labour Cess (1% of Centages and Civil works, civil cost includes Labour cess) | 0.185% |  |  | 22714.9592
9 | Insurance | 1% |  |  | 122783.5634
10 | Turnkey Charges | 0% |  |  | 0 | [11 empty] | #REF!
| Total |  |  |  | 12423854.8637
[8 empty] | @ | 101B |  | #N/A |  | 10053037.6533 | 0 | #DIV/0!
9 | Civil Works As per Sheet 'C' | No. | 1 |  | 10258484.5517 |  |  | @ | 101B |  | #N/A |  | 4299500 | 0 | #DIV/0!
| Total Cost of Estimate |  |  |  | 22682339.4154 |  |  | @ | 101B |  | #N/A |  | 14352537.6533 | 0 | #DIV/0!
| Particulars | [7 empty] | 101B |  | #N/A |  |  | 0 | #DIV/0!
|  | DPR Amount | Tender/ Estimate Amount | [5 empty] | 101B |  | #N/A |  |  | 0 | #DIV/0!
|  | 75.37% | 24.2% | [5 empty] | 101B |  | #N/A |  |  | 0 | #DIV/0!
| Cost with overheads on Material | 17542509.687 | 12423902.0535 | [5 empty] | 101B |  | #N/A |  |  | 0 | #DIV/0!
| Civil Works As per Sheet 'C' | 13951538.9903 | 10258484.5517 | [5 empty] | 101B |  | #N/A |  |  | 0 | #DIV/0!
| Total Cost of the Estimate | 31494048.6773 | 22682386.6052 | [5 empty] | 101B |  | #N/A |  |  | 0 | #DIV/0!
-- | [7 empty] | @ | 101B |  | #N/A |  |  | 0 | #DIV/0!
[8 empty] | @ | 101B |  | #N/A |  |  | 0 | #DIV/0!
Sheet No.1 | [7 empty] | @ | 101B |  | #N/A |  |  | 0 | #DIV/0!
Cost data for 33 KV Gantry M.S. Structure/Steel Section for 1x5 MVA 33/22 kv S/S (Outdoor) | [7 empty] | @ | 101B |  | #N/A |  |  | 0 | #DIV/0!
[8 empty] | @ | 101B |  | #N/A |  |  | 0 | #DIV/0!
[8 empty] | @ | 101B |  | #N/A |  |  | 0 | #DIV/0!
Sr.No. | Description of Material | Unit | Qty. | RT/U Rs. | Amt.Rs. |  |  | @ | 101B |  | #N/A | RT/U Rs. | Amt.Rs. | #VALUE! | #VALUE!
1 | Column type HG(4 Nos.)-496.0 kg. | MT | 1.984 | 65475 | 129902.4 | 65475 | #REF! | @ | 101B |  | #N/A | 38405.5 | 76196.512 | 27069.5 | 70.48%
2 | Beam type HA(2 Nos.)-261.0 Kg. | MT | 0.522 | 65475 | 34177.95 | 65475 | #REF! | @ | 101B |  | #N/A | 38405.5 | 20047.671 | 27069.5 | 70.48%
|  |  |  | Total: | 164080.35 |  |  | @ | 101B |  | #N/A | Total: | 96244.183 | #VALUE! | #VALUE!
Sheet No.2 | [7 empty] | @ | 101B |  | #N/A |  |  | 0 | #DIV/0!
Cost data for Earthing Work at 1x 5 MVA at 33/22 KV S/S | [7 empty] | @ | 101B |  | #N/A |  |  | 0 | #DIV/0!
[8 empty] | @ | 101B |  | #N/A |  |  | 0 | #DIV/0!
[8 empty] | @ | 101B |  | #N/A |  |  | 0 | #DIV/0!
Sr.No. | Description of Material | Unit | Qty. | RT/U Rs. | Amt.Rs. |  |  | @ | 101B |  | #N/A | RT/U Rs. | Amt.Rs. | #VALUE! | #VALUE!
1 | M.S.Flat 50 x 6 mm | Kg. | 2500 | 65 | 162500 | 65 | #REF! | @ | 101B |  | #N/A | 34.128 | 85320 | 30.872 | 90.46%
2 | Earthing Sets H.T of C.I.pipe 150 mm 3 mtr. | No. | 44 | 7355 | 323620 | 7355 | #REF! | @ | 101B |  | #N/A | 6050 | 266200 | 1305 | 21.57%
3 | Coal | Kg. | 1400 | 17 | 23800 | 17 | #REF! | @ | 101B |  | #N/A | 4.4 | 6160 | 12.6 | 286.4%
4 | Salt | Kg. | 1400 | 12 | 16800 | 12 | #REF! | @ | 101B |  | #N/A | 3.5 | 4900 | 8.5 | 242.9%
5 | RCC Ring work for earthing pits | No. | 0 | 293 | 0 | 293 | #REF! | @ | 101B |  | #N/A | 220 | 9680 | 73 | 33.18%
6 | Sundries | L.S. | 1 | 886 | 886 | 886 | #REF! | @ | 101B |  | #N/A | 770 | 770 | 116 | 15.06%
|  |  |  | Total: | 527606 |  |  | @ | 101B |  | #N/A | Total: | 373030 | #VALUE! | #VALUE!
[8 empty] | @ | 101B |  | #N/A |  |  | 0 | #DIV/0!
Sheet No.3 | [7 empty] | @ | 101B |  | #N/A |  |  | 0 | #DIV/0!
Cost data of Structure for 33 KV CT & PT at 1 x 5 MVA, 33/22 KV S/Stn. | [7 empty] | @ | 101B |  | #N/A |  |  | 0 | #DIV/0!
[8 empty] | @ | 101B |  | #N/A |  |  | 0 | #DIV/0!
Sr.No. | Description of Material | Unit | Qty. | RT/U Rs. | Amt.Rs. |  |  | @ | 101B |  | #N/A | RT/U Rs. | Amt.Rs. | #VALUE! | #VALUE!
1 | Structure for 33 KV PT | Kg. | 315 | 70 | 22050 | 70 | #REF! | @ | 101B |  | #N/A | 37.92 | 11944.8 | 32.08 | 84.6%
2 | Structure for 33 KV CT | Kg. | 360 | 70 | 25200 | 70 | #REF! | @ | 101B |  | #N/A | 37.92 | 13651.2 | 32.08 | 84.6%
3 | Structure for 33 KV L.A. | Kg. | 155 | 70 | 10850 | 70 | #REF! | @ | 101B |  | #N/A | 37.92 | 5877.6 | 32.08 | 84.6%
4 | Structure for Power T/F Neutral Earthing | Kg. | 50 | 70 | 3500 | 70 | #REF! | @ | 101B |  | #N/A | 37.92 | 1896 | 32.08 | 84.6%
5 | G.I.Nut Bolts | Kg. | 30 | 112 | 3360 | 112 | #REF! | @ | 101B |  | #N/A | 66 | 1980 | 46 | 69.7%
|  |  |  | Total: | 64960 |  |  | @ | 101B |  | #N/A | Total: | 35349.6 | #VALUE! | #VALUE!
Sheet No : 4 | [7 empty] | @ | 101B |  | #N/A |  |  | 0 | #DIV/0!
[8 empty] | @ | 101B |  | #N/A |  |  | 0 | #DIV/0!
Cost data for Take off structure for 22 KV Feeders 3 outlets at 1x 5 MVA,33/22KV Sub Stn. (Outdoor) | [7 empty] | @ | 101B |  | #N/A |  |  | 0 | #DIV/0!
[8 empty] | @ | 101B |  | #N/A |  |  | 0 | #DIV/0!
[8 empty] | @ | 101B |  | #N/A |  |  | 0 | #DIV/0!
Sr.No. | Description of material | Unit | Qty. | Rate | Amount |  |  | @ | 101B |  | #N/A | Rate | Amount | #VALUE! | #VALUE!
1 | RSJ 116x100, 9 m long | Nos. | 6 | 12493 | 74958 | 12493 | #REF! | @ | 101B |  | #N/A | 8744.6943 | 52468.1658 | 3748.3057 | 42.86%
2 | MS Channel 100x50x6 mm | Kg. | 1610 | 70 | 112700 | 70 | #REF! | @ | 101B |  | #N/A | 37.92 | 61051.2 | 32.08 | 84.6%
3 | MS angle 50x50x6 mm | Kg. | 100 | 70 | 7000 | 70 | #REF! | @ | 101B |  | #N/A | 37.92 | 3792 | 32.08 | 84.6%
4 | MS Flat 75x10 mm | Kg. | 80 | 65 | 5200 | 65 | #REF! | @ | 101B |  | #N/A | 34.128 | 2730.24 | 30.872 | 90.46%
5 | 22KV A.B.Switch, 400 A | Nos. | 3 | 18203 | 54609 | 18203 |  | @ | 101B |  | #N/A | 13449.0775 | 40347.2326 | 4753.9225 | 35.35%
6 | Disc Insulator 11 KV 70 KN | Nos. | 72 | 326 | 23472 | 326 | #REF! | @ | 101B |  | #N/A | 227.0967 | 16350.9602 | 98.9033 | 43.55%
7 | Strain Hardware for Dog0.1 or Equ.AAAC. | Nos. | 12 | 370 | 4440 | 370 | #REF! | @ | 101B |  | #N/A | 310.2408 | 3722.8897 | 59.7592 | 19.26%
8 | 22 kV Pin Insulators with G.I. Pins | Nos. | 9 | 406 | 3654 | 406 | #REF! | @ | 101B |  | #N/A | 322.44 | 2901.9599 | 83.56 | 25.91%
9 | Earthing Sets H.T | Sets | 3 | 462 | 1386 | 462 | #REF! | @ | 101B |  | #N/A | 285.2137 | 855.6412 | 176.7863 | 61.98%
10 | 22 KV Lightning Arrestors (Screw type) | Sets | 3 | 9853 | 29559 | 9853 | #REF! | @ | 101B |  | #N/A | 10512.47 | 31537.41 | -659.47 | -6.273%
11 | AAAC 100 mm2 | Rmt. | 150 | 70 | 10500 | 70 | #REF! | @ | 101B |  | #N/A | 48.3666 | 7254.9825 | 21.6334 | 44.73%
12 | G.I.Strip (25 X 3 mm) | Kg. | 40 | 90 | 3600 | 90 | #REF! | @ | 101B |  | #N/A | 44.128 | 1765.12 | 45.872 | 104%
13 | G.I.Nut Bolts | Kg. | 50 | 112 | 5600 | 112 | #REF! | @ | 101B |  | #N/A | 66 | 3300 | 46 | 69.7%
14 | Concreting ration 1:3:6 | Cmt. | 4 | 4328 | 17312 | 4328 | #REF! | @ | 101B |  | #N/A | 3135 | 12540 | 1193 | 38.05%
15 | Wedge Connectors | [6 empty] | @ | 101B |  | #N/A |  |  | 0 | #DIV/0!
a) | DOG TO DOG or equivalent AAAC | Nos. | 18 | 642 | 11556 | 642 | #REF! | @ | 101B |  | #N/A | 770 | 13860 | -128 | -16.62%
b) | T-Connector for 100 sq mm conductor | Nos. | 18 | 843 | 15174 | 843 | #REF! | @ | 101B |  | #N/A | 770 | 13860 | 73 | 9.481%
16 | Miscelleneous material | LS | 1 | 518 | 518 | 518 |  | @ | 101B |  | #N/A | 350 | 350 | 168 | 48%
|  |  |  | Total: | 381238 |  |  | @ | 101B |  | #N/A | Total: | 268687.802 | #VALUE! | #VALUE!
Sheet No. 5 | [7 empty] | @ | 101B |  | #N/A |  |  | 0 | #DIV/0!
Cost data for Clamps & Connectors at 1 x 5 MVA, 33/22 KV S/S | [7 empty] | @ | 101B |  | #N/A |  |  | 0 | #DIV/0!
[8 empty] | @ | 101B |  | #N/A |  |  | 0 | #DIV/0!
[8 empty] | @ | 101B |  | #N/A |  |  | 0 | #DIV/0!
Sr.No. | Description of material | Unit | Qty. | Rate | Amount |  |  | @ | 101B |  | #N/A | Rate | Amount | #VALUE! | #VALUE!
1 | Wedge Connectors | [6 empty] | @ | 101B |  | #N/A |  |  | 0 | #DIV/0!
a) | DOG TO DOG or equivalent AAAC | Nos. | 30 | 642 | 19260 | 642 | #REF! | @ | 101B |  | #N/A | 770 | 23100 | -128 | -16.62%
b) | T-Connector for 200 sq mm conductor(Compression type) | Nos. | 30 | 3855 | 115650 | 3855 | #REF! | @ | 101B |  | #N/A | 3520 | 105600 | 335 | 9.517%
2 | Clamps for 33 KV Isolator | Nos. | 24 | 1141 | 27384 | 1141 | #REF! | @ | 101B |  | #N/A | 886 | 21264 | 255 | 28.78%
3 | Connectors for T/F Bushing | Nos. | 6 | 4350 | 26100 | 4350 | #REF! | @ | 101B |  | #N/A | 3544.7 | 21268.2 | 805.3 | 22.72%
4 | Clamps for 33 KV C.T. | Nos. | 6 | 1668 | 10008 | 1668 | #REF! | @ | 101B |  | #N/A | 1238 | 7428 | 430 | 34.73%
5 | Clamps for 33 KV P.T. | Nos. | 3 | 1668 | 5004 | 1668 | #REF! | @ | 101B |  | #N/A | 1238 | 3714 | 430 | 34.73%
6 | Clamps for 33 KV V.C.B. | Nos. | 6 | 2415 | 14490 | 2415 | #REF! | @ | 101B |  | #N/A | 1771 | 10626 | 644 | 36.36%
|  | Total: |  |  | 217896 |  |  | @ | 101B |  | #N/A |  | 193000.2 | 0 | #DIV/0!
Sheet No-6 | [7 empty] | @ | 101B |  | #N/A |  |  | 0 | #DIV/0!
Cost data for structure of 22 kV Main Bus at 1 X 5 MVA,33/22 kV Sub-Station | [7 empty] | @ | 101B |  | #N/A |  |  | 0 | #DIV/0!
[8 empty] | @ | 101B |  | #N/A |  |  | 0 | #DIV/0!
Sr.No. | Description of Material | Unit | Qty. | RT/U Rs. | Amt. Rs. |  |  | @ | 101B |  | #N/A | RT/U Rs. | Amt. Rs. | #VALUE! | #VALUE!
1 | RSJ 116x100, 9 m long | Nos. | 6 | 12493 | 74958 | 12493 | #REF! | @ | 101B |  | #N/A | 8744.6943 | 52468.1658 | 3748.3057 | 42.86%
2 | MS Channel 100x50x6 mm | Kg. | 1610 | 70 | 112700 | 70 | #REF! | @ | 101B |  | #N/A | 37.92 | 61051.2 | 32.08 | 84.6%
3 | MS angle 50x50x6 mm | Kg. | 100 | 70 | 7000 | 70 | #REF! | @ | 101B |  | #N/A | 37.92 | 3792 | 32.08 | 84.6%
4 | MS Flat 75x10 mm | Kg. | 80 | 65 | 5200 | 65 | #REF! | @ | 101B |  | #N/A | 34.128 | 2730.24 | 30.872 | 90.46%
5 | Disc Insulator 11 KV 70 KN | Nos. | 72 | 326 | 23472 | 326 | #REF! | @ | 101B |  | #N/A | 227.0967 | 16350.9602 | 98.9033 | 43.55%
6 | Strain Hardware for Dog0.1 or Equ.AAAC. | Nos. | 12 | 370 | 4440 | 370 | #REF! | @ | 101B |  | #N/A | 310.2408 | 3722.8897 | 59.7592 | 19.26%
7 | 22 kV Pin Insulators with G.I. Pins | Nos. | 9 | 406 | 3654 | 406 | #REF! | @ | 101B |  | #N/A | 322.44 | 2901.9599 | 83.56 | 25.91%
8 | Earthing Sets H.T | Sets | 3 | 462 | 1386 | 462 | #REF! | @ | 101B |  | #N/A | 285.2137 | 855.6412 | 176.7863 | 61.98%
9 | 22 KV Lightning Arrestors (Screw type) | Sets | 3 | 9853 | 29559 | 9853 | #REF! | @ | 101B |  | #N/A | 10512.47 | 31537.41 | -659.47 | -6.273%
10 | AAAC 100 mm2 | Rmt. | 150 | 70 | 10500 | 70 | #REF! | @ | 101B |  | #N/A | 48.3666 | 7254.9825 | 21.6334 | 44.73%
11 | G.I.Strip (25 X 3 mm) | Kg. | 40 | 90 | 3600 | 90 | #REF! | @ | 101B |  | #N/A | 44.128 | 1765.12 | 45.872 | 104%
12 | G.I.Nut Bolts | Kg. | 50 | 112 | 5600 | 112 | #REF! | @ | 101B |  | #N/A | 66 | 3300 | 46 | 69.7%
13 | Concreting ration 1:3:6 | Cmt. | 4 | 4328 | 17312 | 4328 | #REF! | @ | 101B |  | #N/A | 3135 | 12540 | 1193 | 38.05%
14 | T-Connector for 100 sq mm conductor | Nos. | 12 | 843 | 10116 | 843 | #REF! | @ | 101B |  | #N/A | 770 | 9240 | 73 | 9.481%
15 | Miscelleneous material | LS | 1 | 518 | 518 | 518 |  | @ | 101B |  | #N/A | 350 | 350 | 168 | 48%
|  |  |  | Total: | 310015 |  |  | @ | 101B |  | #N/A | Total: | 209860.5694 | #VALUE! | #VALUE!
[8 empty] | @ | 101B |  | #N/A |  |  | 0 | #DIV/0!
Sheet No.7 | [7 empty] | @ | 101B |  | #N/A |  |  | 0 | #DIV/0!
Cost data for Yard Lighting of 1 X 5 MVA, 33/22 KV sub station. (Outdoor) | [7 empty] | @ | 101B |  | #N/A |  |  | 0 | #DIV/0!
[8 empty] | @ | 101B |  | #N/A |  |  | 0 | #DIV/0!
Sr.No. | Description of Material | Unit | Qty. | RT/U Rs. | Amt. Rs. |  |  | @ | 101B |  | #N/A | RT/U Rs. | Amt. Rs. | #VALUE! | #VALUE!
1 | LED light fittings 80 Watts | No. | 14 | 1625 | 22750 | 1625 | #REF! | @ | 101B |  | #N/A | 3080 | 43120 | -1455 | -47.24%
2 | Tubular pole 9 Mtr. Long 88.9C, 137.7 mm | No. | 14 | 5800 | 81200 | 5800 | #REF! | @ | 101B |  | #N/A | 3520 | 49280 | 2280 | 64.77%
3 | L.T. XLPE Armoured cable 4core 16sq.mm. | Mtr. | 250 | 92 | 23000 | 92 | #REF! | @ | 101B |  | #N/A | 172.94 | 43235 | -80.94 | -46.8%
4 | L.T. 2 Core Cable 2.5 sqmm Armoured | Mtr. | 100 | 102 | 10200 | 102 | #REF! | @ | 101B |  | #N/A | 26.7367 | 2673.672 | 75.2633 | 281.5%
5 | Concreting ration 1:3:6 | Cmt | 8 | 4328 | 34624 | 4328 | #REF! | @ | 101B |  | #N/A | 3135 | 25080 | 1193 | 38.05%
6 | Red Bricks | No. | 1200 | 8 | 9600 | 8 | #REF! | @ | 101B |  | #N/A | 2.2 | 2640 | 5.8 | 263.6%
7 | Sand | Cmt | 6.5 | 280 | 1820 | 280 | #REF! | @ | 101B |  | #N/A | 191.4 | 1244.1 | 88.6 | 46.29%
8 | Sundries | L.S. | - | 886 | 886 | 886 | #REF! | @ | 101B |  | #N/A | 770 | 770 | 116 | 15.06%
|  |  |  | Total: | 184080 |  |  | @ | 101B |  | #N/A | Total: | 168042.772 | #VALUE! | #VALUE!
[8 empty] | @ | 101B |  | #N/A |  |  | 0 | #DIV/0!
Sheet No.8 | [7 empty] | @ | 101B |  | #N/A |  |  | 0 | #DIV/0!
Cost data for 100 KVA, 22/0.43 KV Station Transformer for 1 x 5 MVA, 33/22 KV S/S (Outdoor). | [7 empty] | @ | 101B |  | #N/A |  |  | 0 | #DIV/0!
[8 empty] | @ | 101B |  | #N/A |  |  | 0 | #DIV/0!
Sr.No. | Description of material | Unit | Qty. | Rate | Amount |  |  | @ | 101B |  | #N/A | Rate | Amount | #VALUE! | #VALUE!
1 | MS Channel 100x50x6 mm | Kg. | 290 | 70 | 20300 | 70 | #REF! | @ | 101B |  | #N/A | 37.92 | 10996.8 | 32.08 | 84.6%
2 | M.S.Channel 75x40x6 mm | Kg. | 15 | 70 | 1050 | 70 | #REF! | @ | 101B |  | #N/A | 37.92 | 568.8 | 32.08 | 84.6%
3 | MS Flat 75x10 mm | Kg. | 20 | 65 | 1300 | 65 | #REF! | @ | 101B |  | #N/A | 34.128 | 682.56 | 30.872 | 90.46%
4 | Dist.transformer 100kva,22/0.4kv | No. | 1 | 278273 | 278273 | 278273 | #REF! | @ | 101B |  | #N/A | 147056.5264 | 147056.5264 | 131216.4736 | 89.23%
5 | L.T.Dist.Boxes 100 KVA with MCCB | No | 1 | 17694 | 17694 | 17694 | #REF! | @ | 101B |  | #N/A | 18667.547 | 18667.547 | -973.547 | -5.215%
6 | 22KV A.B.Switch, 400 A | Set | 1 | 18203 | 18203 | 18203 | #REF! | @ | 101B |  | #N/A | 13449.0775 | 13449.0775 | 4753.9225 | 35.35%
7 | 22KV H.G.Fuses | Nos. | 1 | 5628 | 5628 | 5628 | #REF! | @ | 101B |  | #N/A | 983.5782 | 983.5782 | 4644.4218 | 472.2%
8 | 22 KV Lightning Arrestors (Screw type) | Set | 1 | 9853 | 9853 | 9853 | #REF! | @ | 101B |  | #N/A | 10512.47 | 10512.47 | -659.47 | -6.273%
9 | 22 kV Pin Insulators with G.I. Pins | Nos. | 6 | 406 | 2436 | 406 | #REF! | @ | 101B |  | #N/A | 322.44 | 1934.6399 | 83.56 | 25.91%
10 | L.T.XLPE Armoured 3.5 Core cable120 sq.mm. | Rmt. | 10 | 453 | 4530 | 453 | #REF! | @ | 101B |  | #N/A | 354.7027 | 3547.0274 | 98.2973 | 27.71%
11 | L.T.XLPE Armoured 3.5 Core cable70 sq.mm. | Rmt. | 50 | 275 | 13750 | 275 | #REF! | @ | 101B |  | #N/A | 242.9799 | 12148.9935 | 32.0201 | 13.18%
12 | Earthing Sets H.T | Nos. | 3 | 462 | 1386 | 462 | #REF! | @ | 101B |  | #N/A | 285.2137 | 855.6412 | 176.7863 | 61.98%
13 | G.I.Strip (25 X 3 mm) | Kg. | 40 | 90 | 3600 | 90 | #REF! | @ | 101B |  | #N/A | 44.128 | 1765.12 | 45.872 | 104%
14 | Coal | Kg. | 200 | 17 | 3400 | 17 | #REF! | @ | 101B |  | #N/A | 4.4 | 880 | 12.6 | 286.4%
15 | Salt | Kg. | 200 | 12 | 2400 | 12 | #REF! | @ | 101B |  | #N/A | 3.5 | 700 | 8.5 | 242.9%
16 | Plinth for station Transformer | Cmt. | 5.6 | 6604 | 36982.4 | 6604 | #REF! | @ | 101B |  | #N/A | 4380 | 24528 | 2224 | 50.78%
17 | Half round cement pipe ( 150mm X 1mtr) | Nos. | 30 | 157 | 4710 | 157 | #REF! | @ | 101B |  | #N/A | 86 | 2580 | 71 | 82.56%
18 | G.I.Nut Boltss Washer & Misc Material | L.S | 1 | 2781 | 2781 | 2781 | #REF! | @ | 101B |  | #N/A | 1650 | 1650 | 1131 | 68.55%
|  |  |  | Total: | 428276.4 |  |  | @ | 101B |  | #N/A | Total: | 253506.7812 | #VALUE! | #VALUE!
[8 empty] | @ | 101B |  | #N/A |  |  | 0 | #DIV/0!
Sheet No.9 | [7 empty] | @ | 101B |  | #N/A |  |  | 0 | #DIV/0!
Cost data for Control cable 1 X 5 MVA, 33/22KV S/Stn | [7 empty] | @ | 101B |  | #N/A |  |  | 0 | #DIV/0!
[8 empty] | @ | 101B |  | #N/A |  |  | 0 | #DIV/0!
Sr.No. | Description of material | Unit | Qty. | Rate | Amount |  |  | @ | 101B |  | #N/A | Rate | Amount | #VALUE! | #VALUE!
1 | Armoured Copper control cable 19C X 2.5 Sq mm | Rmt | 250 | 474 | 118500 | 474 | #REF! | @ | 101B |  | #N/A | 255.9512 | 63987.7875 | 218.0488 | 85.19%
2 | Armoured Copper control cable 12C X 2.5 Sq mm | Rmt | 260 | 309 | 80340 | 309 | #REF! | @ | 101B |  | #N/A | 169.6635 | 44112.4996 | 139.3365 | 82.13%
3 | Armoured Copper control cable 4C X 2.5 Sq mm | Rmt | 125 | 125 | 15625 | 125 | #REF! | @ | 101B |  | #N/A | 50.3409 | 6292.615 | 74.6591 | 148.3%
4 | Armoured Copper control cable 2Cx2.5 sq.mm. | Rmt | 100 | 79 | 7900 | 79 | #REF! | @ | 101B |  | #N/A | 26.7367 | 2673.672 | 52.2633 | 195.5%
5 | L.T. XLPE Armoured cable 4core 16sq.mm. | RMT | 200 | 92 | 18400 | 92 | #REF! | @ | 101B |  | #N/A | 82.8794 | 16575.884 | 9.1206 | 11%
6 | Miscelleneous material | L.S | 1 | 518 | 518 | 518 | #REF! | @ | 101B |  | #N/A | 440 | 440 | 78 | 17.73%
|  |  |  | TOTAL | 241283 |  |  | @ | 101B |  | #N/A | TOTAL | 134082.4581 | #VALUE! | #VALUE!
[8 empty] | @ | 101B |  | #N/A |  |  | 0 | #DIV/0!
C | Cost data for civil works for 33/22 KV Sub Station. | [6 empty] | @ | 101B |  | #N/A |  |  | 0 | #DIV/0!
[8 empty] | @ | 101B |  | #N/A |  |  | 0 | #DIV/0!
Sr.No. | Particular | Amount | [5 empty] | @ | 101B |  | #N/A |  |  | 0 | #DIV/0!
1 | Land Development ( As per table A) | 347011.5 |  |  |  | 347011.5 |  | @ | 101B |  | Land Development ( As per table A) |  |  | 0 | #DIV/0! |  | 242640 | 0
2 | Control room (As per table B) outdoor | 3066043.5 |  |  |  | 3066043.5 |  | @ | 101B |  | Control room (As per table B) |  |  | 0 | #DIV/0! |  | 2087239 | 0
3 | Store room of size 8.0m X 6.0 m (As per table C) | 965146.6 |  |  |  | 965146.6 |  | @ | 101B |  | Store room of size 8.0m X 6.0 m (As per table C) |  |  | 0 | #DIV/0! |  | 674742.2 | 0
4 | Sanitory Water supply | 0 |  |  |  | 0 |  | @ | 101B |  | Sanitory Water supply |  |  | 0 | #DIV/0! |  | 0 | 0
5 | Electrification (Lumsum) | 142595.2425 |  |  |  | 142595.2425 |  | @ | 101B |  | Electrification (Lumsum) |  |  | 0 | #DIV/0! |  | 100000 | 0
6 | WBM Road (As per table D) | 583925 |  |  |  | 583925 |  | @ | 101B |  | WBM Road (As per table D) |  |  | 0 | #DIV/0! |  | 408296 | 0
7 | Chain link fencing and Bar bed wire fencing (As per table E) | 2023680.78 |  |  |  | 2023680.78 |  | @ | 101B |  | Chain link fencing and Bar bed wire fencing (As per table E) |  |  | 0 | #DIV/0! |  | 1495764.28 | 0
8 | Metal Spreading (As per table F) | 202203.5 |  |  |  | 202203.5 |  | @ | 101B |  | Metal Spreading (As per table F) |  |  | 0 | #DIV/0! |  | 141360 | 0
9 | Equipment Foundations for 1X 5 MVA or 1X10 MVA (1+3 Bay) + Stn Trans. (As table G) Outdoor | 1002132.05 |  |  |  | 1002132.05 |  | @ | 101B |  | Equipment Foundations for 1X 5 MVA or 1X10 MVA (1+3 Bay) (As table G) |  |  | 0 | #DIV/0! |  | 725785 | 0
10 | Equipment Foundations for additional 1X 5 MVA or 1X10 MVA (1+3 Bay) (As table G1) Outdoor | 0 |  |  |  | 880247.6
11 | 10 MVA Power Transformer Plinth Foundation (as per table G2) | 0 |  |  |  | 123407 | [11 empty] | -123407
12 | Fire Wall for 2 x 10 MVA Power Transformer (as per table G3) Outdoor | 0 |  |  |  | 36873.85 | [11 empty] | -36873.85
13 | Water Supply arrangement for C/Room and Switch Yard.(As per table H) | 76609 |  |  |  | 76609 |  |  |  |  | Water Supply arrangement for C/Room and Switch Yard.(As per table H) |  |  | 0 | #DIV/0! |  | 58091 | 0
14 | Borewell including pumpset and allied accessories. (As per table I) | 114783 |  |  |  | 114783 |  |  |  |  | Borewell including pumpset and allied accessories. (As per table I) |  |  | 0 | #DIV/0! |  | 101071 | 0
15 | Const.of cable trench with covers in S/Yard. (As per table J) | 402997.58 |  |  |  | 402997.58 |  |  |  |  | Const.of cable trench with covers in S/Yard. (As per table J) |  |  | 0 | #DIV/0! |  | 297324.804 | 0
16 | Construction of retaining wall. (As per table K) | 1045707 |  |  |  | 1045707 |  |  |  |  | Construction of retaining wall. (As per table K) |  |  | 0 | #DIV/0! |  | 731271.97 | 0
17 | Rain Water Harvesting (As per Table L) | 82661.7992 |  |  |  | 82661.7992 | [10 empty] | 56519.24 | 0
18 | Culvert (As per Table N) If required | 202988 |  |  |  | 202988 | [10 empty] | 138225 | 0
| Total= | 10258484.5517 | [5 empty] | @ | 101B |  | #N/A |  |  | 0 | #DIV/0!
[8 empty] | @ | 101B |  | #N/A |  |  | 0 | #DIV/0!
Item Code No. 0102B | [7 empty] | @ | 102B |  | #N/A |  |  | 0 | #DIV/0!
Cost data for 33/22 kV 1 X10 MVA New S/S(Outdoor) | [7 empty] | @ | 102B |  | #N/A |  |  | 0 | #DIV/0!
Sr.No | Description | Unit | Qty. | Rate | Amount |  |  | @ | 102B |  | #N/A | Rate | Amount | #VALUE! | #VALUE!
A | 33 KV SIDE | [6 empty] | @ | 102B |  | #N/A |  |  | 0 | #DIV/0!
1 | 33 KV Lightning Arrestors (Station type) | Set | 2 | 15253 | 30506 | 15253 | #REF! | @ | 102B |  | #N/A | 9265.2 | 18530.4 | 5987.8 | 64.63%
2 | 33 KV Isolators with EB (800 A) | Set | 1 | 69539 | 69539 | 69539 | #REF! | @ | 102B |  | #N/A | 75046.289 | 75046.289 | -5507.289 | -7.339%
3 | 33 KV Isolators without EB (800 Amp.) | Set | 3 | 63643 | 190929 | 63643 | #REF! | @ | 102B |  | #N/A | 72997.7864 | 218993.3592 | -9354.7864 | -12.82%
4 | 33 KV Post Insulator | No | 3 | 631 | 1893 | 631 | #REF! | @ | 102B |  | #N/A | 825 | 2475 | -194 | -23.52%
5 | Disc Insulator 11 KV 70 KN | No | 18 | 326 | 5868 | 326 | #REF! | @ | 102B |  | #N/A | 227.0967 | 4087.7401 | 98.9033 | 43.55%
6 | AAAC 232 mm2 | Rmt | 200 | 162 | 32400 | 162 | #REF! | @ | 102B |  | #N/A | 117.8004 | 23560.08 | 44.1996 | 37.52%
7 | Strain Hardware for AAAC232 sq.mm. | Set | 6 | 693 | 4158 | 693 | #REF! | @ | 102B |  | #N/A | 670.6571 | 4023.9425 | 22.3429 | 3.331%
8 | Power Transformer 33/22 KV 10 MVA | No | 1 | 8659295 | 8659295 | 8659295 | #REF! | @ | 102B |  | #N/A | 5659867.45 | 5659867.45 | 2999427.55 | 52.99%
9 | 33 KV P.T. | No | 3 | 24916 | 74748 | 24916 | #REF! | @ | 102B |  | #N/A | 16304.3364 | 48913.0093 | 8611.6636 | 52.82%
10 | 33 kV C. T. (400-200/1-1-1) | No | 3 | 33015 | 99045 | 33015 | #REF! | @ | 102B |  | #N/A | 22942.8412 | 68828.5236 | 10072.1588 | 43.9%
11 | 33 KV VCB complete 1600 Amp (O.D.) | No | 1 | 247885 | 247885 | 247885 | #REF! | @ | 102B |  | #N/A | 173569.6242 | 173569.6242 | 74315.3758 | 42.82%
12 | C&R panel for 33 KV Transformer with Diff. Protection | Set | 1 | 78541 | 78541 | 78541 | #REF! | @ | 102B |  | #N/A | 132396.6417 | 132396.6417 | -53855.6417 | -40.68%
13 | 33 kV Pin Insulators with G.I. Pins | No | 6 | 486 | 2916 | 486 | #REF! | @ | 102B |  | #N/A | 613.9519 | 3683.7112 | -127.9519 | -20.84%
14 | G.I.Nut Bolts | Kg | 150 | 112 | 16800 | 112 | #REF! | @ | 102B |  | #N/A | 66 | 9900 | 46 | 69.7%
15 | Marshalling Box | No | 2 | 5783 | 11566 | 5783 | #REF! | @ | 102B |  | #N/A | 4950 | 9900 | 833 | 16.83%
16 | Gantry Structure/Steel section for 33 KV Bus as per Table No.1 | Nos | 1 | 164080.35 | 164080.35 |  |  | @ | 102B |  | #N/A | 96244.183 | 96244.183 | 67836.167 | 70.48%
17 | Earthing complete as per Table No.2 | Set | 1 | 527606 | 527606 |  |  | @ | 102B |  | #N/A | 373030 | 373030 | 154576 | 41.44%
18 | Structure for 33 KV CT & PT as per Table No.3 | No | 1 | 64960 | 64960 |  |  | @ | 102B |  | #N/A | 35349.6 | 35349.6 | 29610.4 | 83.76%
B | 22 KV SIDE | [6 empty] | @ | 102B |  | #N/A |  |  | 0 | #DIV/0!
20 | 22 kv 500 MVA OD Switchgears comprising of 1 Incomer and 3 single feeder with associated OD panels, Islators, C.T. & P.T. etc. | Set | 1 | 1633045 | 1633045 | 1633045 | #REF! | @ | 102B |  | #N/A | 2037598.2118 | 2037598.2118 | -404553.2118 | -19.85%
21 | 22 KV Lightning Arrestors (Station type) | Set | 1 | 13866 | 13866 | 13866 | #REF! | @ | 102B |  | #N/A | 10887.6358 | 10887.6358 | 2978.3642 | 27.36%
22 | 22 kV Pin Insulators with G.I. Pins | No | 12 | 406 | 4872 | 406 | #REF! | @ | 102B |  | #N/A | 322.44 | 3869.2799 | 83.56 | 25.91%
23 | 22 KV C.T. Three core. | No | 3 | 32999 | 98997 | 32999 | #REF! | @ | 102B |  | #N/A | 25294.746 | 75884.2381 | 7704.254 | 30.46%
24 | AC Distribution Board 'B' type | No | 1 | 24325 | 24325 | 24325 | #REF! | @ | 102B |  | #N/A | 24842.152 | 24842.152 | -517.152 | -2.082%
25 | Battery set 30 Volt, 100 AH with Battery charger | Set | 1 | 82800 | 82800 | 82800 | #REF! | @ | 102B |  | #N/A | 43060.9766 | 43060.9766 | 39739.0234 | 92.29%
26 | Take off structure for 3 outgoing feeder as per Table No.4 | No. | 1 | 381238 | 381238 |  |  | @ | 102B |  | #N/A | 268687.802 | 268687.802 | 112550.198 | 41.89%
27 | Clamps and Connectors as per TableNo.5 | No. | 1 | 217896 | 217896 |  |  | @ | 102B |  | #N/A | 193000.2 | 193000.2 | 24895.8 | 12.9%
28 | Structure for 22 KV Main Bus as per Table No.6 | No. | 1 | 310015 | 310015 |  |  | @ | 102B |  | #N/A | 209860.5694 | 209860.5694 | 100154.4306 | 47.72%
29 | S/S Yard lighting as per Table No.7 | No. | 1 | 184080 | 184080 |  |  | @ | 102B |  | #N/A | 168042.772 | 168042.772 | 16037.228 | 9.544%
30 | 22/0.43 KV x 100 KVA station Transformer as per Table No.8. | No. | 1 | 428276.4 | 428276.4 |  |  | @ | 102B |  | #N/A | 253506.7812 | 253506.7812 | 174769.6188 | 68.94%
31 | Control cables for S/S as per Table No.9 | No. | 1 | 241283 | 241283 |  |  | @ | 102B |  | #N/A | 134082.4581 | 134082.4581 | 107200.5419 | 79.95%
| Cost of material |  |  |  | 13903428.75 |  |  | @ | 102B |  | #N/A |  | 10381722.6307 | 0 | #DIV/0!
[8 empty] | @ | 102B |  | #N/A |  |  | 0 | #DIV/0!
1 | Erection cost on material | 5% |  |  | 695171.4375 | #N/A |  | @ | 101 |  | #N/A |  | 0 | 0 | #DIV/0!
2 | Contractor supervision charges on material | 5% |  |  | 695171.4375 | #N/A |  | @ | 101 |  | #N/A |  | 200759.1423 | 0 | #DIV/0! |  | 100
| Sub-Total |  |  |  | 15293771.625
3 | Contractor's Profit | 5% |  |  | 764688.5813
| Sub-Total |  |  |  | 16058460.2063
4 | Transportation on material | 4% |  |  | 556137.15 | #N/A |  | @ | 101 |  | #N/A |  | 669197.141 | 0 | #DIV/0!
5 | T&P on material cost | 1% |  |  | 139034.2875
6 | Contigencies on material | 2% |  |  | 278068.575 | #N/A |  | @ | 101 |  | #N/A |  | 334598.5705 | 0 | #DIV/0!
| Service Cost |  |  |  | 34480503.3 | [11 empty] | 120.5
| Sub-Total |  |  |  | 17031700.2188 | #N/A |  | @ | 101 |  | #N/A |  | 334598.5705 | 0 | #DIV/0! |  | 6.025
7 | BG Charges on 10% of the LOA amount (on Material+centage | 0.2% |  |  | 34063.4004
| Sub-Total |  |  |  | 17065763.6192
8 | Labour Cess (1% of Centages and Civil works, civil cost includes Labour cess) | 0.185% |  |  | 31571.6627
9 | Insurance | 1% |  |  | 170657.6362
10 | Turnkey Charges | 0% |  |  | 0 | [11 empty] | #REF!
| Total |  |  |  | 17267992.9181
[8 empty] | @ | 102B |  | #N/A |  | 13548148.0402 | 0 | #DIV/0!
9 | Civil Works As per Sheet 'C' | No. | 1 |  | 10429844.5517 |  |  | @ | 102B |  | #N/A |  | 4299500 | 0 | #DIV/0!
| Total Cost of Estimate |  |  |  | 27697837.4698 |  |  | @ | 102B |  | #N/A |  | 17847648.0402 | 0 | #DIV/0!
| Particulars | [7 empty] | 102B |  | #N/A |  |  | 0 | #DIV/0!
|  | DPR Amount | Tender/ Estimate Amount | [5 empty] | 102B |  | #N/A |  |  | 0 | #DIV/0!
|  | 75.37% | 24.2% | [5 empty] | 102B |  | #N/A |  |  | 0 | #DIV/0!
| Cost with overheads on Material | 24382442.9989 | 17268058.5075 | [5 empty] | 102B |  | #N/A |  |  | 0 | #DIV/0!
| Civil Works As per Sheet 'C' | 14184588.5903 | 10429844.5517 | [5 empty] | 102B |  | #N/A |  |  | 0 | #DIV/0!
| Total Cost of the Estimate | 38567031.5892 | 27697903.0592 | [5 empty] | 102B |  | #N/A |  |  | 0 | #DIV/0!
-- | [7 empty] | @ | 102B |  | #N/A |  |  | 0 | #DIV/0!
[8 empty] | @ | 102B |  | #N/A |  |  | 0 | #DIV/0!
Sheet No.1 | [7 empty] | @ | 102B |  | #N/A |  |  | 0 | #DIV/0!
Cost data for 33 KV Gantry M.S. Structure/Steel Section for 1x10 MVA 33/22 kv S/S (Outdoor) | [7 empty] | @ | 102B |  | #N/A |  |  | 0 | #DIV/0!
[8 empty] | @ | 102B |  | #N/A |  |  | 0 | #DIV/0!
[8 empty] | @ | 102B |  | #N/A |  |  | 0 | #DIV/0!
Sr.No. | Description of Material | Unit | Qty. | RT/U Rs. | Amt.Rs. |  |  | @ | 102B |  | #N/A | RT/U Rs. | Amt.Rs. | #VALUE! | #VALUE!
1 | Column type HG(4 Nos.)-496.0 kg. | MT | 1.984 | 65475 | 129902.4 | 65475 | #REF! | @ | 102B |  | #N/A | 38405.5 | 76196.512 | 27069.5 | 70.48%
2 | Beam type HA(2 Nos.)-261.0 Kg. | MT | 0.522 | 65475 | 34177.95 | 65475 | #REF! | @ | 102B |  | #N/A | 38405.5 | 20047.671 | 27069.5 | 70.48%
|  |  |  | Total: | 164080.35 |  |  | @ | 102B |  | #N/A | Total: | 96244.183 | #VALUE! | #VALUE!
Sheet No.2 | [7 empty] | @ | 102B |  | #N/A |  |  | 0 | #DIV/0!
Cost data for Earthing Work at 1x 10 MVA at 33/22 KV S/S | [7 empty] | @ | 102B |  | #N/A |  |  | 0 | #DIV/0!
[8 empty] | @ | 102B |  | #N/A |  |  | 0 | #DIV/0!
[8 empty] | @ | 102B |  | #N/A |  |  | 0 | #DIV/0!
Sr.No. | Description of Material | Unit | Qty. | RT/U Rs. | Amt.Rs. |  |  | @ | 102B |  | #N/A | RT/U Rs. | Amt.Rs. | #VALUE! | #VALUE!
1 | M.S.Flat 50 x 6 mm | Kg. | 2500 | 65 | 162500 | 65 | #REF! | @ | 102B |  | #N/A | 34.128 | 85320 | 30.872 | 90.46%
2 | Earthing Sets H.T of C.I.pipe 150 mm 3 mtr. | No. | 44 | 7355 | 323620 | 7355 | #REF! | @ | 102B |  | #N/A | 6050 | 266200 | 1305 | 21.57%
3 | Coal | Kg. | 1400 | 17 | 23800 | 17 | #REF! | @ | 102B |  | #N/A | 4.4 | 6160 | 12.6 | 286.4%
4 | Salt | Kg. | 1400 | 12 | 16800 | 12 | #REF! | @ | 102B |  | #N/A | 3.5 | 4900 | 8.5 | 242.9%
5 | RCC Ring work for earthing pits | No. | 0 | 293 | 0 | 293 | #REF! | @ | 102B |  | #N/A | 220 | 9680 | 73 | 33.18%
6 | Sundries | L.S. | 1 | 886 | 886 | 886 | #REF! | @ | 102B |  | #N/A | 770 | 770 | 116 | 15.06%
|  |  |  | Total: | 527606 |  |  | @ | 102B |  | #N/A | Total: | 373030 | #VALUE! | #VALUE!
Sheet No.3 | [7 empty] | @ | 102B |  | #N/A |  |  | 0 | #DIV/0!
Cost data of Structure for 33 KV CT & PT at 1 x 10 MVA, 33/22 KV S/Stn. | [7 empty] | @ | 102B |  | #N/A |  |  | 0 | #DIV/0!
[8 empty] | @ | 102B |  | #N/A |  |  | 0 | #DIV/0!
Sr.No. | Description of Material | Unit | Qty. | RT/U Rs. | Amt.Rs. |  |  | @ | 102B |  | #N/A | RT/U Rs. | Amt.Rs. | #VALUE! | #VALUE!
1 | Structure for 33 KV PT | Kg. | 315 | 70 | 22050 | 70 | #REF! | @ | 102B |  | #N/A | 37.92 | 11944.8 | 32.08 | 84.6%
2 | Structure for 33 KV CT | Kg. | 360 | 70 | 25200 | 70 | #REF! | @ | 102B |  | #N/A | 37.92 | 13651.2 | 32.08 | 84.6%
3 | Structure for 33 KV L.A. | Kg. | 155 | 70 | 10850 | 70 | #REF! | @ | 102B |  | #N/A | 37.92 | 5877.6 | 32.08 | 84.6%
4 | Structure for Power T/F Neutral Earthing | Kg. | 50 | 70 | 3500 | 70 | #REF! | @ | 102B |  | #N/A | 37.92 | 1896 | 32.08 | 84.6%
5 | G.I.Nut Bolts | Kg. | 30 | 112 | 3360 | 112 | #REF! | @ | 102B |  | #N/A | 66 | 1980 | 46 | 69.7%
|  |  |  | Total: | 64960 |  |  | @ | 102B |  | #N/A | Total: | 35349.6 | #VALUE! | #VALUE!
Sheet No : 4 | [7 empty] | @ | 102B |  | #N/A |  |  | 0 | #DIV/0!
[8 empty] | @ | 102B |  | #N/A |  |  | 0 | #DIV/0!
Cost data for Take off structure for 22 KV Feeders 3 outlets at 1x10 MVA,33/22KV Sub Stn. (Outdoor) | [7 empty] | @ | 102B |  | #N/A |  |  | 0 | #DIV/0!
[8 empty] | @ | 102B |  | #N/A |  |  | 0 | #DIV/0!
[8 empty] | @ | 102B |  | #N/A |  |  | 0 | #DIV/0!
Sr.No. | Description of material | Unit | Qty. | Rate | Amount |  |  | @ | 102B |  | #N/A | Rate | Amount | #VALUE! | #VALUE!
1 | RSJ 116x100, 9 m long | Nos. | 6 | 12493 | 74958 | 12493 | #REF! | @ | 102B |  | #N/A | 8744.6943 | 52468.1658 | 3748.3057 | 42.86%
2 | MS Channel 100x50x6 mm | Kg. | 1610 | 70 | 112700 | 70 | #REF! | @ | 102B |  | #N/A | 37.92 | 61051.2 | 32.08 | 84.6%
3 | MS angle 50x50x6 mm | Kg. | 100 | 70 | 7000 | 70 | #REF! | @ | 102B |  | #N/A | 37.92 | 3792 | 32.08 | 84.6%
4 | MS Flat 75x10 mm | Kg. | 80 | 65 | 5200 | 65 | #REF! | @ | 102B |  | #N/A | 34.128 | 2730.24 | 30.872 | 90.46%
5 | 22KV A.B.Switch, 400 A | Nos. | 3 | 18203 | 54609 | 18203 |  | @ | 102B |  | #N/A | 13449.0775 | 40347.2326 | 4753.9225 | 35.35%
6 | Disc Insulator 11 KV 70 KN | Nos. | 72 | 326 | 23472 | 326 | #REF! | @ | 102B |  | #N/A | 227.0967 | 16350.9602 | 98.9033 | 43.55%
7 | Strain Hardware for Dog0.1 or Equ.AAAC. | Nos. | 12 | 370 | 4440 | 370 | #REF! | @ | 102B |  | #N/A | 310.2408 | 3722.8897 | 59.7592 | 19.26%
8 | 22 kV Pin Insulators with G.I. Pins | Nos. | 9 | 406 | 3654 | 406 | #REF! | @ | 102B |  | #N/A | 322.44 | 2901.9599 | 83.56 | 25.91%
9 | Earthing Sets H.T | Sets | 3 | 462 | 1386 | 462 | #REF! | @ | 102B |  | #N/A | 285.2137 | 855.6412 | 176.7863 | 61.98%
10 | 22 KV Lightning Arrestors (Screw type) | Sets | 3 | 9853 | 29559 | 9853 | #REF! | @ | 102B |  | #N/A | 10512.47 | 31537.41 | -659.47 | -6.273%
11 | AAAC 100 mm2 | Rmt. | 150 | 70 | 10500 | 70 | #REF! | @ | 102B |  | #N/A | 48.3666 | 7254.9825 | 21.6334 | 44.73%
12 | G.I.Strip (25 X 3 mm) | Kg. | 40 | 90 | 3600 | 90 | #REF! | @ | 102B |  | #N/A | 44.128 | 1765.12 | 45.872 | 104%
13 | G.I.Nut Bolts | Kg. | 50 | 112 | 5600 | 112 | #REF! | @ | 102B |  | #N/A | 66 | 3300 | 46 | 69.7%
14 | Concreting ration 1:3:6 | Cmt. | 4 | 4328 | 17312 | 4328 | #REF! | @ | 102B |  | #N/A | 3135 | 12540 | 1193 | 38.05%
15 | Wedge Connectors | [6 empty] | @ | 102B |  | #N/A |  |  | 0 | #DIV/0!
a) | DOG TO DOG or equivalent AAAC | Nos. | 18 | 642 | 11556 | 642 | #REF! | @ | 102B |  | #N/A | 770 | 13860 | -128 | -16.62%
b) | T-Connector for 100 sq mm conductor | Nos. | 18 | 843 | 15174 | 843 | #REF! | @ | 102B |  | #N/A | 770 | 13860 | 73 | 9.481%
16 | Miscelleneous material | LS | 1 | 518 | 518 | 518 |  | @ | 102B |  | #N/A | 350 | 350 | 168 | 48%
|  |  |  | Total: | 381238 |  |  | @ | 102B |  | #N/A | Total: | 268687.802 | #VALUE! | #VALUE!
Sheet No. 5 | [7 empty] | @ | 102B |  | #N/A |  |  | 0 | #DIV/0!
Cost data for Clamps & Connectors at 1 x10 MVA, 33/22 KV S/S | [7 empty] | @ | 102B |  | #N/A |  |  | 0 | #DIV/0!
[8 empty] | @ | 102B |  | #N/A |  |  | 0 | #DIV/0!
[8 empty] | @ | 102B |  | #N/A |  |  | 0 | #DIV/0!
Sr.No. | Description of material | Unit | Qty. | Rate | Amount |  |  | @ | 102B |  | #N/A | Rate | Amount | #VALUE! | #VALUE!
1 | Wedge Connectors | [6 empty] | @ | 102B |  | #N/A |  |  | 0 | #DIV/0!
a) | DOG TO DOG or equivalent AAAC | Nos. | 30 | 642 | 19260 | 642 | #REF! | @ | 102B |  | #N/A | 770 | 23100 | -128 | -16.62%
b) | T-Connector for 200 sq mm conductor(Compression type) | Nos. | 30 | 3855 | 115650 | 3855 | #REF! | @ | 102B |  | #N/A | 3520 | 105600 | 335 | 9.517%
2 | Clamps for 33 KV Isolator | Nos. | 24 | 1141 | 27384 | 1141 | #REF! | @ | 102B |  | #N/A | 886 | 21264 | 255 | 28.78%
3 | Connectors for T/F Bushing | Nos. | 6 | 4350 | 26100 | 4350 | #REF! | @ | 102B |  | #N/A | 3544.7 | 21268.2 | 805.3 | 22.72%
4 | Clamps for 33 KV C.T. | Nos. | 6 | 1668 | 10008 | 1668 | #REF! | @ | 102B |  | #N/A | 1238 | 7428 | 430 | 34.73%
5 | Clamps for 33 KV P.T. | Nos. | 3 | 1668 | 5004 | 1668 | #REF! | @ | 102B |  | #N/A | 1238 | 3714 | 430 | 34.73%
6 | Clamps for 33 KV V.C.B. | Nos. | 6 | 2415 | 14490 | 2415 | #REF! | @ | 102B |  | #N/A | 1771 | 10626 | 644 | 36.36%
|  | Total: |  |  | 217896 |  |  | @ | 102B |  | #N/A |  | 193000.2 | 0 | #DIV/0!
[8 empty] | @ | 102B |  | #N/A |  |  | 0 | #DIV/0!
[8 empty] | @ | 102B |  | #N/A |  |  | 0 | #DIV/0!
Sheet No-6 | [7 empty] | @ | 102B |  | #N/A |  |  | 0 | #DIV/0!
Cost data for structure of 22 kV Main Bus at 1 X 10 MVA,33/22 kV Sub-Station | [7 empty] | @ | 102B |  | #N/A |  |  | 0 | #DIV/0!
[8 empty] | @ | 102B |  | #N/A |  |  | 0 | #DIV/0!
Sr.No. | Description of Material | Unit | Qty. | RT/U Rs. | Amt. Rs. |  |  | @ | 102B |  | #N/A | RT/U Rs. | Amt. Rs. | #VALUE! | #VALUE!
1 | RSJ 116x100, 9 m long | Nos. | 6 | 12493 | 74958 | 12493 | #REF! | @ | 102B |  | #N/A | 8744.6943 | 52468.1658 | 3748.3057 | 42.86%
2 | MS Channel 100x50x6 mm | Kg. | 1610 | 70 | 112700 | 70 | #REF! | @ | 102B |  | #N/A | 37.92 | 61051.2 | 32.08 | 84.6%
3 | MS angle 50x50x6 mm | Kg. | 100 | 70 | 7000 | 70 | #REF! | @ | 102B |  | #N/A | 37.92 | 3792 | 32.08 | 84.6%
4 | MS Flat 75x10 mm | Kg. | 80 | 65 | 5200 | 65 | #REF! | @ | 102B |  | #N/A | 34.128 | 2730.24 | 30.872 | 90.46%
5 | Disc Insulator 11 KV 70 KN | Nos. | 72 | 326 | 23472 | 326 | #REF! | @ | 102B |  | #N/A | 227.0967 | 16350.9602 | 98.9033 | 43.55%
6 | Strain Hardware for Dog0.1 or Equ.AAAC. | Nos. | 12 | 370 | 4440 | 370 | #REF! | @ | 102B |  | #N/A | 310.2408 | 3722.8897 | 59.7592 | 19.26%
7 | 22 kV Pin Insulators with G.I. Pins | Nos. | 9 | 406 | 3654 | 406 | #REF! | @ | 102B |  | #N/A | 322.44 | 2901.9599 | 83.56 | 25.91%
8 | Earthing Sets H.T | Sets | 3 | 462 | 1386 | 462 | #REF! | @ | 102B |  | #N/A | 285.2137 | 855.6412 | 176.7863 | 61.98%
9 | 22 KV Lightning Arrestors (Screw type) | Sets | 3 | 9853 | 29559 | 9853 | #REF! | @ | 102B |  | #N/A | 10512.47 | 31537.41 | -659.47 | -6.273%
10 | AAAC 100 mm2 | Rmt. | 150 | 70 | 10500 | 70 | #REF! | @ | 102B |  | #N/A | 48.3666 | 7254.9825 | 21.6334 | 44.73%
11 | G.I.Strip (25 X 3 mm) | Kg. | 40 | 90 | 3600 | 90 | #REF! | @ | 102B |  | #N/A | 44.128 | 1765.12 | 45.872 | 104%
12 | G.I.Nut Bolts | Kg. | 50 | 112 | 5600 | 112 | #REF! | @ | 102B |  | #N/A | 66 | 3300 | 46 | 69.7%
13 | Concreting ration 1:3:6 | Cmt. | 4 | 4328 | 17312 | 4328 | #REF! | @ | 102B |  | #N/A | 3135 | 12540 | 1193 | 38.05%
14 | T-Connector for 100 sq mm conductor | Nos. | 12 | 843 | 10116 | 843 | #REF! | @ | 102B |  | #N/A | 770 | 9240 | 73 | 9.481%
15 | Miscelleneous material | LS | 1 | 518 | 518 | 518 |  | @ | 102B |  | #N/A | 350 | 350 | 168 | 48%
|  |  |  | Total: | 310015 |  |  | @ | 102B |  | #N/A | Total: | 209860.5694 | #VALUE! | #VALUE!
[8 empty] | @ | 102B |  | #N/A |  |  | 0 | #DIV/0!
Sheet No.7 | [7 empty] | @ | 102B |  | #N/A |  |  | 0 | #DIV/0!
Cost data for Yard Lighting of 1 X 10 MVA, 33/22 KV sub station. (Outdoor) | [7 empty] | @ | 102B |  | #N/A |  |  | 0 | #DIV/0!
[8 empty] | @ | 102B |  | #N/A |  |  | 0 | #DIV/0!
Sr.No. | Description of Material | Unit | Qty. | RT/U Rs. | Amt. Rs. |  |  | @ | 102B |  | #N/A | RT/U Rs. | Amt. Rs. | #VALUE! | #VALUE!
1 | LED light fittings 80 Watts | No. | 14 | 1625 | 22750 | 1625 | #REF! | @ | 102B |  | #N/A | 3080 | 43120 | -1455 | -47.24%
2 | Tubular pole 9 Mtr. Long 88.9C, 137.7 mm | No. | 14 | 5800 | 81200 | 5800 | #REF! | @ | 102B |  | #N/A | 3520 | 49280 | 2280 | 64.77%
3 | L.T. XLPE Armoured cable 4core 16sq.mm. | Mtr. | 250 | 92 | 23000 | 92 | #REF! | @ | 102B |  | #N/A | 172.94 | 43235 | -80.94 | -46.8%
4 | L.T. 2 Core Cable 2.5 sqmm Armoured | Mtr. | 100 | 102 | 10200 | 102 | #REF! | @ | 102B |  | #N/A | 26.7367 | 2673.672 | 75.2633 | 281.5%
5 | Concreting ration 1:3:6 | Cmt | 8 | 4328 | 34624 | 4328 | #REF! | @ | 102B |  | #N/A | 3135 | 25080 | 1193 | 38.05%
6 | Red Bricks | No. | 1200 | 8 | 9600 | 8 | #REF! | @ | 102B |  | #N/A | 2.2 | 2640 | 5.8 | 263.6%
7 | Sand | Cmt | 6.5 | 280 | 1820 | 280 | #REF! | @ | 102B |  | #N/A | 191.4 | 1244.1 | 88.6 | 46.29%
8 | Sundries | L.S. | - | 886 | 886 | 886 | #REF! | @ | 102B |  | #N/A | 770 | 770 | 116 | 15.06%
|  |  |  | Total: | 184080 |  |  | @ | 102B |  | #N/A | Total: | 168042.772 | #VALUE! | #VALUE!
[8 empty] | @ | 102B |  | #N/A |  |  | 0 | #DIV/0!
Sheet No.8 | [7 empty] | @ | 102B |  | #N/A |  |  | 0 | #DIV/0!
Cost data for 100 KVA, 22/0.43 KV Station Transformer for 1 x 10 MVA, 33/22 KV S/S (Outdoor). | [7 empty] | @ | 102B |  | #N/A |  |  | 0 | #DIV/0!
[8 empty] | @ | 102B |  | #N/A |  |  | 0 | #DIV/0!
Sr.No. | Description of material | Unit | Qty. | Rate | Amount |  |  | @ | 102B |  | #N/A | Rate | Amount | #VALUE! | #VALUE!
1 | MS Channel 100x50x6 mm | Kg. | 290 | 70 | 20300 | 70 | #REF! | @ | 102B |  | #N/A | 37.92 | 10996.8 | 32.08 | 84.6%
2 | M.S.Channel 75x40x6 mm | Kg. | 15 | 70 | 1050 | 70 | #REF! | @ | 102B |  | #N/A | 37.92 | 568.8 | 32.08 | 84.6%
3 | MS Flat 75x10 mm | Kg. | 20 | 65 | 1300 | 65 | #REF! | @ | 102B |  | #N/A | 34.128 | 682.56 | 30.872 | 90.46%
4 | Dist.transformer 100kva,22/0.4kv | No. | 1 | 278273 | 278273 | 278273 | #REF! | @ | 102B |  | #N/A | 147056.5264 | 147056.5264 | 131216.4736 | 89.23%
5 | L.T.Dist.Boxes 100 KVA with MCCB | No | 1 | 17694 | 17694 | 17694 | #REF! | @ | 102B |  | #N/A | 18667.547 | 18667.547 | -973.547 | -5.215%
6 | 22KV A.B.Switch, 400 A | Set | 1 | 18203 | 18203 | 18203 | #REF! | @ | 102B |  | #N/A | 13449.0775 | 13449.0775 | 4753.9225 | 35.35%
7 | 22KV H.G.Fuses | Nos. | 1 | 5628 | 5628 | 5628 | #REF! | @ | 102B |  | #N/A | 983.5782 | 983.5782 | 4644.4218 | 472.2%
8 | 22 KV Lightning Arrestors (Screw type) | Set | 1 | 9853 | 9853 | 9853 | #REF! | @ | 102B |  | #N/A | 10512.47 | 10512.47 | -659.47 | -6.273%
9 | 22 kV Pin Insulators with G.I. Pins | Nos. | 6 | 406 | 2436 | 406 | #REF! | @ | 102B |  | #N/A | 322.44 | 1934.6399 | 83.56 | 25.91%
10 | L.T.XLPE Armoured 3.5 Core cable120 sq.mm. | Rmt. | 10 | 453 | 4530 | 453 | #REF! | @ | 102B |  | #N/A | 354.7027 | 3547.0274 | 98.2973 | 27.71%
11 | L.T.XLPE Armoured 3.5 Core cable70 sq.mm. | Rmt. | 50 | 275 | 13750 | 275 | #REF! | @ | 102B |  | #N/A | 242.9799 | 12148.9935 | 32.0201 | 13.18%
12 | Earthing Sets H.T | Nos. | 3 | 462 | 1386 | 462 | #REF! | @ | 102B |  | #N/A | 285.2137 | 855.6412 | 176.7863 | 61.98%
13 | G.I.Strip (25 X 3 mm) | Kg. | 40 | 90 | 3600 | 90 | #REF! | @ | 102B |  | #N/A | 44.128 | 1765.12 | 45.872 | 104%
14 | Coal | Kg. | 200 | 17 | 3400 | 17 | #REF! | @ | 102B |  | #N/A | 4.4 | 880 | 12.6 | 286.4%
15 | Salt | Kg. | 200 | 12 | 2400 | 12 | #REF! | @ | 102B |  | #N/A | 3.5 | 700 | 8.5 | 242.9%
16 | Plinth for station Transformer | Cmt. | 5.6 | 6604 | 36982.4 | 6604 | #REF! | @ | 102B |  | #N/A | 4380 | 24528 | 2224 | 50.78%
17 | Half round cement pipe ( 150mm X 1mtr) | Nos. | 30 | 157 | 4710 | 157 | #REF! | @ | 102B |  | #N/A | 86 | 2580 | 71 | 82.56%
18 | G.I.Nut Boltss Washer & Misc Material | L.S | 1 | 2781 | 2781 | 2781 | #REF! | @ | 102B |  | #N/A | 1650 | 1650 | 1131 | 68.55%
|  |  |  | Total: | 428276.4 |  |  | @ | 102B |  | #N/A | Total: | 253506.7812 | #VALUE! | #VALUE!
[8 empty] | @ | 102B |  | #N/A |  |  | 0 | #DIV/0!
Sheet No.9 | [7 empty] | @ | 102B |  | #N/A |  |  | 0 | #DIV/0!
Cost data for Control cable 1 X 10 MVA, 33/22KV S/Stn | [7 empty] | @ | 102B |  | #N/A |  |  | 0 | #DIV/0!
[8 empty] | @ | 102B |  | #N/A |  |  | 0 | #DIV/0!
Sr.No. | Description of material | Unit | Qty. | Rate | Amount |  |  | @ | 102B |  | #N/A | Rate | Amount | #VALUE! | #VALUE!
1 | Armoured Copper control cable 19C X 2.5 Sq mm | Rmt | 250 | 474 | 118500 | 474 | #REF! | @ | 102B |  | #N/A | 255.9512 | 63987.7875 | 218.0488 | 85.19%
2 | Armoured Copper control cable 12C X 2.5 Sq mm | Rmt | 260 | 309 | 80340 | 309 | #REF! | @ | 102B |  | #N/A | 169.6635 | 44112.4996 | 139.3365 | 82.13%
3 | Armoured Copper control cable 4C X 2.5 Sq mm | Rmt | 125 | 125 | 15625 | 125 | #REF! | @ | 102B |  | #N/A | 50.3409 | 6292.615 | 74.6591 | 148.3%
4 | Armoured Copper control cable 2Cx2.5 sq.mm. | Rmt | 100 | 79 | 7900 | 79 | #REF! | @ | 102B |  | #N/A | 26.7367 | 2673.672 | 52.2633 | 195.5%
5 | L.T. XLPE Armoured cable 4core 16sq.mm. | RMT | 200 | 92 | 18400 | 92 | #REF! | @ | 102B |  | #N/A | 82.8794 | 16575.884 | 9.1206 | 11%
6 | Miscelleneous material | L.S | 1 | 518 | 518 | 518 | #REF! | @ | 102B |  | #N/A | 440 | 440 | 78 | 17.73%
|  |  |  | TOTAL | 241283 |  |  | @ | 102B |  | #N/A | TOTAL | 134082.4581 | #VALUE! | #VALUE!
[8 empty] | @ | 102B |  | #N/A |  |  | 0 | #DIV/0!
C | Cost data for civil works for 33/22 KV Sub Station. | [6 empty] | @ | 102B |  | #N/A |  |  | 0 | #DIV/0!
[8 empty] | @ | 102B |  | #N/A |  |  | 0 | #DIV/0!
Sr.No. | Particular | Amount | [5 empty] | @ | 102B |  | #N/A |  |  | 0 | #DIV/0!
1 | Land Development ( As per table A) | 347011.5 |  |  |  | 347011.5 |  | @ | 102B |  | Land Development ( As per table A) |  |  | 0 | #DIV/0! |  | 242640 | 104371.5
2 | Control room (As per table B) outdoor | 3066043.5 |  |  |  | 3066043.5 |  | @ | 102B |  | Control room (As per table B) |  |  | 0 | #DIV/0! |  | 2087239 | 978804.5
3 | Store room of size 8.0m X 6.0 m (As per table C) | 965146.6 |  |  |  | 965146.6 |  | @ | 102B |  | Store room of size 8.0m X 6.0 m (As per table C) |  |  | 0 | #DIV/0! |  | 674742.2 | 290404.4
4 | Sanitory Water supply | 0 |  |  |  | 0 |  | @ | 102B |  | Sanitory Water supply |  |  | 0 | #DIV/0! |  | 0 | 0
5 | Electrification (Lumsum) | 142595.2425 |  |  |  | 142595.2425 |  | @ | 102B |  | Electrification (Lumsum) |  |  | 0 | #DIV/0! |  | 100000 | 42595.2425
6 | WBM Road (As per table D) | 583925 |  |  |  | 583925 |  | @ | 102B |  | WBM Road (As per table D) |  |  | 0 | #DIV/0! |  | 408296 | 175629
7 | Chain link fencing and Bar bed wire fencing (As per table E) | 2023680.78 |  |  |  | 2023680.78 |  | @ | 102B |  | Chain link fencing and Bar bed wire fencing (As per table E) |  |  | 0 | #DIV/0! |  | 1495764.28 | 527916.5
8 | Metal Spreading (As per table F) | 202203.5 |  |  |  | 202203.5 |  | @ | 102B |  | Metal Spreading (As per table F) |  |  | 0 | #DIV/0! |  | 141360 | 60843.5
9 | Equipment Foundations for 1X 5 MVA or 1X10 MVA (1+3 Bay) + Stn Trans. (As table G) Outdoor | 1002132.05 |  |  |  | 1002132.05 |  | @ | 102B |  | Equipment Foundations for 1X 5 MVA or 1X10 MVA (1+3 Bay) (As table G) |  |  | 0 | #DIV/0! |  | 725785 | 276347.05
10 | Equipment Foundations for additional 1X 5 MVA or 1X10 MVA (1+3 Bay) (As table G1) Outdoor | 0
11 | 10 MVA Power Transformer Plinth Foundation (as per table G2) | 0 | [15 empty] | 0
12 | Fire Wall for 2 x 10 MVA Power Transformer (as per table G3) Outdoor | 0 | [15 empty] | 0
13 | Water Supply arrangement for C/Room and Switch Yard.(As per table H) | 76609 |  |  |  | 76609 |  |  |  |  | Water Supply arrangement for C/Room and Switch Yard.(As per table H) |  |  | 0 | #DIV/0! |  | 58091 | 18518
14 | Borewell including pumpset and allied accessories. (As per table I) | 114783 |  |  |  | 114783 |  |  |  |  | Borewell including pumpset and allied accessories. (As per table I) |  |  | 0 | #DIV/0! |  | 101071 | 13712
15 | Const.of cable trench with covers in S/Yard. (As per table J) | 402997.58 |  |  |  | 402997.58 |  |  |  |  | Const.of cable trench with covers in S/Yard. (As per table J) |  |  | 0 | #DIV/0! |  | 297324.804 | 105672.776
16 | Construction of retaining wall. (As per table K) | 1045707 |  |  |  | 1045707 |  |  |  |  | Construction of retaining wall. (As per table K) |  |  | 0 | #DIV/0! |  | 731271.97 | 314435.03
17 | Rain Water Harvesting (As per Table L) | 82661.7992 |  |  |  | 82661.7992 | [10 empty] | 56519.24 | 26142.5592
18 | Culvert (As per Table N) If required | 202988 |  |  |  | 202988 | [10 empty] | 138225 | 64763
| Civil Works for NFIPS System | 171360
| Total= | 10429844.5517 | [5 empty] | @ | 102B |  | #N/A |  |  | 0 | #DIV/0!
[8 empty] | @ | 102B |  | #N/A |  |  | 0 | #DIV/0!
Item Code No. 0103B | [7 empty] | @ | 103B |  | #N/A |  |  | 0 | #DIV/0!
Cost data for 33/22 kV 2 X 5 MVA New S/S(Outdoor) | [7 empty] | @ | 103B |  | #N/A |  |  | 0 | #DIV/0!
Sr.No | Description | Unit | Qty. | Rate | Amount |  |  | @ | 103B |  | #N/A | Rate | Amount | #VALUE! | #VALUE!
A | 33 KV SIDE | [6 empty] | @ | 103B |  | #N/A |  |  | 0 | #DIV/0!
1 | 33 KV Lightning Arrestors (Station type) | Set | 4 | 15253 | 61012 | 15253 | #REF! | @ | 103B |  | #N/A | 9265.2 | 37060.8 | 5987.8 | 64.63%
2 | 33 KV Isolators with EB (800 A) | Set | 2 | 69539 | 139078 | 69539 | #REF! | @ | 103B |  | #N/A | 75046.289 | 150092.578 | -5507.289 | -7.339%
3 | 33 KV Isolators without EB (800 Amp.) | Set | 5 | 63643 | 318215 | 63643 | #REF! | @ | 103B |  | #N/A | 72997.7864 | 364988.932 | -9354.7864 | -12.82%
4 | 33 KV Post Insulator | No | 6 | 631 | 3786 | 631 | #REF! | @ | 103B |  | #N/A | 825 | 4950 | -194 | -23.52%
5 | Disc Insulator 11 KV 70 KN | No | 36 | 326 | 11736 | 326 | #REF! | @ | 103B |  | #N/A | 227.0967 | 8175.4801 | 98.9033 | 43.55%
6 | AAAC 232 mm2 | Rmt | 200 | 162 | 32400 | 162 | #REF! | @ | 103B |  | #N/A | 117.8004 | 23560.08 | 44.1996 | 37.52%
7 | Strain Hardware for AAAC232 sq.mm. | Set | 12 | 693 | 8316 | 693 | #REF! | @ | 103B |  | #N/A | 670.6571 | 8047.8851 | 22.3429 | 3.331%
8 | Power Transformer 33/22 KV 5 MVA | No | 2 | 4762454 | 9524908 | 4762454 | #REF! | @ | 103B |  | #N/A | 2963045.88 | 5926091.76 | 1799408.12 | 60.73%
9 | 33 KV P.T. | No | 3 | 24916 | 74748 | 24916 | #REF! | @ | 103B |  | #N/A | 16304.3364 | 48913.0093 | 8611.6636 | 52.82%
10 | 33 kV C. T. (400-200/1-1-1) | No | 6 | 33015 | 198090 | 33015 | #REF! | @ | 103B |  | #N/A | 22942.8412 | 137657.0472 | 10072.1588 | 43.9%
11 | 33 KV VCB complete 1600 Amp (O.D.) | No | 2 | 247885 | 495770 | 247885 | #REF! | @ | 103B |  | #N/A | 173569.6242 | 347139.2484 | 74315.3758 | 42.82%
12 | C&R panel for 33 KV Transformer with Diff. Protection | Set | 2 | 78541 | 157082 | 78541 | #REF! | @ | 103B |  | #N/A | 132396.6417 | 264793.2833 | -53855.6417 | -40.68%
13 | Control C&R Panel 22 KV for feeder with accessories. | Set | 1 | 95551 | 95551 | 95551 | #REF! | @ | 103B |  | #N/A | 94460.3023 | 94460.3023 | 1090.6977 | 1.155%
14 | 33 kV Pin Insulators with G.I. Pins | No | 12 | 486 | 5832 | 486 | #REF! | @ | 103B |  | #N/A | 613.9519 | 7367.4223 | -127.9519 | -20.84%
15 | G.I.Nut Bolts | Kg | 150 | 112 | 16800 | 112 | #REF! | @ | 103B |  | #N/A | 66 | 9900 | 46 | 69.7%
16 | Marshalling Box | No | 5 | 5783 | 28915 | 5783 | #REF! | @ | 103B |  | #N/A | 4950 | 24750 | 833 | 16.83%
17 | Gantry Structure/Steel section for 33 KV Bus as per Table No.1 | Nos | 1 | 263209.5 | 263209.5 |  |  | @ | 103B |  | #N/A | 154390.11 | 154390.11 | 108819.39 | 70.48%
18 | Earthing complete as per Table No.2 | Set | 2 | 298186 | 596372 |  |  | @ | 103B |  | #N/A | 200251 | 400502 | 97935 | 48.91%
19 | Structure for 33 KV CT & PT as per Table No.3 | No | 2 | 64960 | 129920 |  |  | @ | 103B |  | #N/A | 35349.6 | 70699.2 | 29610.4 | 83.76%
B | 22 KV SIDE | [6 empty] | @ | 103B |  | #N/A |  |  | 0 | #DIV/0!
20 | 22 kv 500 MVA OD Switchgears comprising of 1 Incomer and 3 single feeder with associated OD panels, Islators, C.T. & P.T. etc. | Set | 2 | 1633045 | 3266090 | 1633045 | #REF! | @ | 103B |  | #N/A | 2037598.2118 | 4075196.4236 | -404553.2118 | -19.85%
21 | 22 KV Lightning Arrestors (Station type) | Set | 2 | 13866 | 27732 | 13866 | #REF! | @ | 103B |  | #N/A | 10887.6358 | 21775.2716 | 2978.3642 | 27.36%
22 | 22 kV Pin Insulators with G.I. Pins | No | 24 | 406 | 9744 | 406 | #REF! | @ | 103B |  | #N/A | 322.44 | 7738.5598 | 83.56 | 25.91%
23 | AC Distribution Board 'B' type | No | 1 | 24325 | 24325 | 24325 | #REF! | @ | 103B |  | #N/A | 24842.152 | 24842.152 | -517.152 | -2.082%
24 | Battery set 30 Volt, 100 AH with Battery charger | Set | 1 | 82800 | 82800 | 82800 | #REF! | @ | 103B |  | #N/A | 43060.9766 | 43060.9766 | 39739.0234 | 92.29%
25 | Take off structure for 3 outgoing feeder as per Table No.4 | No. | 2 | 406224 | 812448 |  |  | @ | 103B |  | #N/A | 286177.1906 | 572354.3812 | 120046.8094 | 41.95%
26 | Clamps and Connectors as per TableNo.5 | No. | 1 | 289032 | 289032 |  |  | @ | 103B |  | #N/A | 248270.4 | 248270.4 | 40761.6 | 16.42%
27 | Structure for 22 KV Main Bus as per Table No.6 | No. | 2 | 310015 | 620030 |  |  | @ | 103B |  | #N/A | 209860.5694 | 419721.1388 | 100154.4306 | 47.72%
28 | S/S Yard lighting as per Table No.7 | No. | 1 | 184080 | 184080 |  |  | @ | 103B |  | #N/A | 168042.772 | 168042.772 | 16037.228 | 9.544%
29 | 22/0.43 KV x 100 KVA station Transformer as per Table No.8. | No. | 1 | 428276.4 | 428276.4 |  |  | @ | 103B |  | #N/A | 253506.7812 | 253506.7812 | 174769.6188 | 68.94%
30 | Control cables for S/S as per Table No.9 | No. | 2 | 241283 | 482566 |  |  | @ | 103B |  | #N/A | 134082.4581 | 268164.9162 | 107200.5419 | 79.95%
D | Cost of material |  |  |  | 18388863.9 |  |  | @ | 103B |  | #N/A |  | 14186212.911 | 0 | #DIV/0!
[8 empty] | @ | 103B |  | #N/A |  |  | 0 | #DIV/0!
1 | Erection cost on material | 5% |  |  | 919443.195 | #N/A |  | @ | 101 |  | #N/A |  | 0 | 0 | #DIV/0!
2 | Contractor supervision charges on material | 5% |  |  | 919443.195 | #N/A |  | @ | 101 |  | #N/A |  | 200759.1423 | 0 | #DIV/0! |  | 100
| Sub-Total |  |  |  | 20227750.29
3 | Contractor's Profit | 5% |  |  | 1011387.5145
| Sub-Total |  |  |  | 21239137.8045
4 | Transportation on material | 4% |  |  | 735554.556 | #N/A |  | @ | 101 |  | #N/A |  | 669197.141 | 0 | #DIV/0!
5 | T&P on material cost | 1% |  |  | 183888.639
6 | Contigencies on material | 2% |  |  | 367777.278 | #N/A |  | @ | 101 |  | #N/A |  | 334598.5705 | 0 | #DIV/0!
| Service Cost |  |  |  | 45604382.472 | [11 empty] | 120.5
| Sub-Total |  |  |  | 22526358.2775 | #N/A |  | @ | 101 |  | #N/A |  | 334598.5705 | 0 | #DIV/0! |  | 6.025
7 | BG Charges on 10% of the LOA amount (on Material+centage | 0.2% |  |  | 45052.7166
| Sub-Total |  |  |  | 22571410.9941
8 | Labour Cess (1% of Centages and Civil works, civil cost includes Labour cess) | 0.185% |  |  | 41757.1103
9 | Insurance | 1% |  |  | 225714.1099
10 | Turnkey Charges | 0% |  |  | 0 | [11 empty] | #REF!
| Total |  |  |  | 22838882.2143
[8 empty] | @ | 103B |  | #N/A |  | 18513007.8587 | 0 | #DIV/0!
9 | Civil Works As per Sheet 'C' | No. | 1 |  | 11138732.1517 |  |  | @ | 103B |  | #N/A |  | 4949500 | 0 | #DIV/0!
| Total Cost of Estimate |  |  |  | 33977614.366 |  |  | @ | 103B |  | #N/A |  | 23462507.8587 | 0 | #DIV/0!
| Particulars | [7 empty] | 103B |  | #N/A |  |  | 0 | #DIV/0!
|  | DPR Amount | Tender/ Estimate Amount | [5 empty] | 103B |  | #N/A |  |  | 0 | #DIV/0!
|  | 75.37% | 24.2% | [5 empty] | 103B |  | #N/A |  |  | 0 | #DIV/0!
| Cost with overheads on Material | 32248550.6214 | 22838968.9638 | [5 empty] | 103B |  | #N/A |  |  | 0 | #DIV/0!
| Civil Works As per Sheet 'C' | 15148675.7263 | 11138732.1517 | [5 empty] | 103B |  | #N/A |  |  | 0 | #DIV/0!
| Total Cost of the Estimate | 47397226.3477 | 33977701.1155 | [5 empty] | 103B |  | #N/A |  |  | 0 | #DIV/0!
-- | [7 empty] | @ | 103B |  | #N/A |  |  | 0 | #DIV/0!
[8 empty] | @ | 103B |  | #N/A |  |  | 0 | #DIV/0!
Sheet No.1 | [7 empty] | @ | 103B |  | #N/A |  |  | 0 | #DIV/0!
Cost data for 33 KV Gantry M.S. Structure/Steel Section for 2x5 MVA 33/22 kv S/S (Outdoor) | [7 empty] | @ | 103B |  | #N/A |  |  | 0 | #DIV/0!
[8 empty] | @ | 103B |  | #N/A |  |  | 0 | #DIV/0!
[8 empty] | @ | 103B |  | #N/A |  |  | 0 | #DIV/0!
Sr.No. | Description of Material | Unit | Qty. | RT/U Rs. | Amt.Rs. |  |  | @ | 103B |  | #N/A | RT/U Rs. | Amt.Rs. | #VALUE! | #VALUE!
1 | Column type HG( 6Nos.)-496.0 kg. | MT | 2.976 | 65475 | 194853.6 | 65475 | #REF! | @ | 103B |  | #N/A | 38405.5 | 114294.768 | 27069.5 | 70.48%
2 | Beam type HA(4 Nos.)-261.0 Kg. | MT | 1.044 | 65475 | 68355.9 | 65475 | #REF! | @ | 103B |  | #N/A | 38405.5 | 40095.342 | 27069.5 | 70.48%
|  |  |  | Total: | 263209.5 |  |  | @ | 103B |  | #N/A | Total: | 154390.11 | #VALUE! | #VALUE!
Sheet No.2 | [7 empty] | @ | 103B |  | #N/A |  |  | 0 | #DIV/0!
Cost data for Earthing Work at 2x 5 MVA at 33/22 KV S/S | [7 empty] | @ | 103B |  | #N/A |  |  | 0 | #DIV/0!
[8 empty] | @ | 103B |  | #N/A |  |  | 0 | #DIV/0!
[8 empty] | @ | 103B |  | #N/A |  |  | 0 | #DIV/0!
Sr.No. | Description of Material | Unit | Qty. | RT/U Rs. | Amt.Rs. |  |  | @ | 103B |  | #N/A | RT/U Rs. | Amt.Rs. | #VALUE! | #VALUE!
1 | M.S.Flat 50 x 6 mm | Kg. | 1500 | 65 | 97500 | 65 | #REF! | @ | 103B |  | #N/A | 34.128 | 51192 | 30.872 | 90.46%
2 | Earthing Sets H.T of C.I.pipe 150 mm 3 mtr. | No. | 22 | 7355 | 161810 | 7355 | #REF! | @ | 103B |  | #N/A | 6050 | 133100 | 1305 | 21.57%
3 | Coal | Kg. | 1310 | 17 | 22270 | 17 | #REF! | @ | 103B |  | #N/A | 4.4 | 5764 | 12.6 | 286.4%
4 | Salt | Kg. | 1310 | 12 | 15720 | 12 | #REF! | @ | 103B |  | #N/A | 3.5 | 4585 | 8.5 | 242.9%
5 | RCC Ring work for earthing pits | No. | 0 | 293 | 0 | 293 | #REF! | @ | 103B |  | #N/A | 220 | 4840 | 73 | 33.18%
6 | Sundries | L.S. | 1 | 886 | 886 | 886 | #REF! | @ | 103B |  | #N/A | 770 | 770 | 116 | 15.06%
|  |  |  | Total: | 298186 |  |  | @ | 103B |  | #N/A | Total: | 200251 | #VALUE! | #VALUE!
Sheet No.3 | [7 empty] | @ | 103B |  | #N/A |  |  | 0 | #DIV/0!
Cost data of Structure for 33 KV CT & PT at 2x 5 MVA, 33/22 KV S/Stn. | [7 empty] | @ | 103B |  | #N/A |  |  | 0 | #DIV/0!
[8 empty] | @ | 103B |  | #N/A |  |  | 0 | #DIV/0!
Sr.No. | Description of Material | Unit | Qty. | RT/U Rs. | Amt.Rs. |  |  | @ | 103B |  | #N/A | RT/U Rs. | Amt.Rs. | #VALUE! | #VALUE!
1 | Structure for 33 KV PT | Kg. | 315 | 70 | 22050 | 70 | #REF! | @ | 103B |  | #N/A | 37.92 | 11944.8 | 32.08 | 84.6%
2 | Structure for 33 KV CT | Kg. | 360 | 70 | 25200 | 70 | #REF! | @ | 103B |  | #N/A | 37.92 | 13651.2 | 32.08 | 84.6%
3 | Structure for 33 KV L.A. | Kg. | 155 | 70 | 10850 | 70 | #REF! | @ | 103B |  | #N/A | 37.92 | 5877.6 | 32.08 | 84.6%
4 | Structure for Power T/F Neutral Earthing | Kg. | 50 | 70 | 3500 | 70 | #REF! | @ | 103B |  | #N/A | 37.92 | 1896 | 32.08 | 84.6%
5 | G.I.Nut Bolts | Kg. | 30 | 112 | 3360 | 112 | #REF! | @ | 103B |  | #N/A | 66 | 1980 | 46 | 69.7%
|  |  |  | Total: | 64960 |  |  | @ | 103B |  | #N/A | Total: | 35349.6 | #VALUE! | #VALUE!
Sheet No : 4 | [7 empty] | @ | 103B |  | #N/A |  |  | 0 | #DIV/0!
[8 empty] | @ | 103B |  | #N/A |  |  | 0 | #DIV/0!
Cost data for Take off structure for 22 KV Feeders 3 outlets at 2x5 MVA,33/22KV Sub Stn. (Outdoor) | [7 empty] | @ | 103B |  | #N/A |  |  | 0 | #DIV/0!
[8 empty] | @ | 103B |  | #N/A |  |  | 0 | #DIV/0!
[8 empty] | @ | 103B |  | #N/A |  |  | 0 | #DIV/0!
Sr.No. | Description of material | Unit | Qty. | Rate | Amount |  |  | @ | 103B |  | #N/A | Rate | Amount | #VALUE! | #VALUE!
1 | RSJ 116x100, 9 m long | Nos. | 8 | 12493 | 99944 | 12493 | #REF! | @ | 103B |  | #N/A | 8744.6943 | 69957.5544 | 3748.3057 | 42.86%
2 | MS Channel 100x50x6 mm | Kg. | 1610 | 70 | 112700 | 70 | #REF! | @ | 103B |  | #N/A | 37.92 | 61051.2 | 32.08 | 84.6%
3 | MS angle 50x50x6 mm | Kg. | 100 | 70 | 7000 | 70 | #REF! | @ | 103B |  | #N/A | 37.92 | 3792 | 32.08 | 84.6%
4 | MS Flat 75x10 mm | Kg. | 80 | 65 | 5200 | 65 | #REF! | @ | 103B |  | #N/A | 34.128 | 2730.24 | 30.872 | 90.46%
5 | 22KV A.B.Switch, 400 A | Nos. | 3 | 18203 | 54609 | 18203 |  | @ | 103B |  | #N/A | 13449.0775 | 40347.2326 | 4753.9225 | 35.35%
6 | Disc Insulator 11 KV 70 KN | Nos. | 72 | 326 | 23472 | 326 | #REF! | @ | 103B |  | #N/A | 227.0967 | 16350.9602 | 98.9033 | 43.55%
7 | Strain Hardware for Dog0.1 or Equ.AAAC. | Nos. | 12 | 370 | 4440 | 370 | #REF! | @ | 103B |  | #N/A | 310.2408 | 3722.8897 | 59.7592 | 19.26%
8 | 22 kV Pin Insulators with G.I. Pins | Nos. | 9 | 406 | 3654 | 406 | #REF! | @ | 103B |  | #N/A | 322.44 | 2901.9599 | 83.56 | 25.91%
9 | Earthing Sets H.T | Sets | 3 | 462 | 1386 | 462 | #REF! | @ | 103B |  | #N/A | 285.2137 | 855.6412 | 176.7863 | 61.98%
10 | 22 KV Lightning Arrestors (Screw type) | Sets | 3 | 9853 | 29559 | 9853 | #REF! | @ | 103B |  | #N/A | 10512.47 | 31537.41 | -659.47 | -6.273%
11 | AAAC 100 mm2 | Rmt. | 150 | 70 | 10500 | 70 | #REF! | @ | 103B |  | #N/A | 48.3666 | 7254.9825 | 21.6334 | 44.73%
12 | G.I.Strip (25 X 3 mm) | Kg. | 40 | 90 | 3600 | 90 | #REF! | @ | 103B |  | #N/A | 44.128 | 1765.12 | 45.872 | 104%
13 | G.I.Nut Bolts | Kg. | 50 | 112 | 5600 | 112 | #REF! | @ | 103B |  | #N/A | 66 | 3300 | 46 | 69.7%
14 | Concreting ration 1:3:6 | Cmt. | 4 | 4328 | 17312 | 4328 | #REF! | @ | 103B |  | #N/A | 3135 | 12540 | 1193 | 38.05%
15 | Wedge Connectors | [6 empty] | @ | 103B |  | #N/A |  |  | 0 | #DIV/0!
a) | DOG TO DOG or equivalent AAAC | Nos. | 18 | 642 | 11556 | 642 | #REF! | @ | 103B |  | #N/A | 770 | 13860 | -128 | -16.62%
b) | T-Connector for 100 sq mm conductor | Nos. | 18 | 843 | 15174 | 843 | #REF! | @ | 103B |  | #N/A | 770 | 13860 | 73 | 9.481%
16 | Miscelleneous material | LS | 1 | 518 | 518 | 518 |  | @ | 103B |  | #N/A | 350 | 350 | 168 | 48%
|  |  |  | Total: | 406224 |  |  | @ | 103B |  | #N/A | Total: | 286177.1906 | #VALUE! | #VALUE!
Sheet No. 5 | [7 empty] | @ | 103B |  | #N/A |  |  | 0 | #DIV/0!
Cost data for Clamps & Connectors at 2x5 MVA, 33/22 KV S/S | [7 empty] | @ | 103B |  | #N/A |  |  | 0 | #DIV/0!
[8 empty] | @ | 103B |  | #N/A |  |  | 0 | #DIV/0!
[8 empty] | @ | 103B |  | #N/A |  |  | 0 | #DIV/0!
Sr.No. | Description of material | Unit | Qty. | Rate | Amount |  |  | @ | 103B |  | #N/A | Rate | Amount | #VALUE! | #VALUE!
1 | Wedge Connectors | [6 empty] | @ | 103B |  | #N/A |  |  | 0 | #DIV/0!
a) | DOG TO DOG or equivalent AAAC | Nos. | 30 | 642 | 19260 | 642 | #REF! | @ | 103B |  | #N/A | 770 | 23100 | -128 | -16.62%
b) | T-Connector for 200 sq mm conductor(Compression type) | Nos. | 30 | 3855 | 115650 | 3855 | #REF! | @ | 103B |  | #N/A | 3520 | 105600 | 335 | 9.517%
2 | Clamps for 33 KV Isolator | Nos. | 42 | 1141 | 47922 | 1141 | #REF! | @ | 103B |  | #N/A | 886 | 37212 | 255 | 28.78%
3 | Connectors for T/F Bushing | Nos. | 12 | 4350 | 52200 | 4350 | #REF! | @ | 103B |  | #N/A | 3544.7 | 42536.4 | 805.3 | 22.72%
4 | Clamps for 33 KV C.T. | Nos. | 12 | 1668 | 20016 | 1668 | #REF! | @ | 103B |  | #N/A | 1238 | 14856 | 430 | 34.73%
5 | Clamps for 33 KV P.T. | Nos. | 3 | 1668 | 5004 | 1668 | #REF! | @ | 103B |  | #N/A | 1238 | 3714 | 430 | 34.73%
6 | Clamps for 33 KV V.C.B. | Nos. | 12 | 2415 | 28980 | 2415 | #REF! | @ | 103B |  | #N/A | 1771 | 21252 | 644 | 36.36%
|  | Total: |  |  | 289032 |  |  | @ | 103B |  | #N/A |  | 248270.4 | 0 | #DIV/0!
[8 empty] | @ | 103B |  | #N/A |  |  | 0 | #DIV/0!
[8 empty] | @ | 103B |  | #N/A |  |  | 0 | #DIV/0!
Sheet No-6 | [7 empty] | @ | 103B |  | #N/A |  |  | 0 | #DIV/0!
Cost data for structure of 22 kV Main Bus at 2 X 5 MVA,33/22 kV Sub-Station | [7 empty] | @ | 103B |  | #N/A |  |  | 0 | #DIV/0!
[8 empty] | @ | 103B |  | #N/A |  |  | 0 | #DIV/0!
Sr.No. | Description of Material | Unit | Qty. | RT/U Rs. | Amt. Rs. |  |  | @ | 103B |  | #N/A | RT/U Rs. | Amt. Rs. | #VALUE! | #VALUE!
1 | RSJ 116x100, 9 m long | Nos. | 6 | 12493 | 74958 | 12493 | #REF! | @ | 103B |  | #N/A | 8744.6943 | 52468.1658 | 3748.3057 | 42.86%
2 | MS Channel 100x50x6 mm | Kg. | 1610 | 70 | 112700 | 70 | #REF! | @ | 103B |  | #N/A | 37.92 | 61051.2 | 32.08 | 84.6%
3 | MS angle 50x50x6 mm | Kg. | 100 | 70 | 7000 | 70 | #REF! | @ | 103B |  | #N/A | 37.92 | 3792 | 32.08 | 84.6%
4 | MS Flat 75x10 mm | Kg. | 80 | 65 | 5200 | 65 | #REF! | @ | 103B |  | #N/A | 34.128 | 2730.24 | 30.872 | 90.46%
5 | Disc Insulator 11 KV 70 KN | Nos. | 72 | 326 | 23472 | 326 | #REF! | @ | 103B |  | #N/A | 227.0967 | 16350.9602 | 98.9033 | 43.55%
6 | Strain Hardware for Dog0.1 or Equ.AAAC. | Nos. | 12 | 370 | 4440 | 370 | #REF! | @ | 103B |  | #N/A | 310.2408 | 3722.8897 | 59.7592 | 19.26%
7 | 22 kV Pin Insulators with G.I. Pins | Nos. | 9 | 406 | 3654 | 406 | #REF! | @ | 103B |  | #N/A | 322.44 | 2901.9599 | 83.56 | 25.91%
8 | Earthing Sets H.T | Sets | 3 | 462 | 1386 | 462 | #REF! | @ | 103B |  | #N/A | 285.2137 | 855.6412 | 176.7863 | 61.98%
9 | 22 KV Lightning Arrestors (Screw type) | Sets | 3 | 9853 | 29559 | 9853 | #REF! | @ | 103B |  | #N/A | 10512.47 | 31537.41 | -659.47 | -6.273%
10 | AAAC 100 mm2 | Rmt. | 150 | 70 | 10500 | 70 | #REF! | @ | 103B |  | #N/A | 48.3666 | 7254.9825 | 21.6334 | 44.73%
11 | G.I.Strip (25 X 3 mm) | Kg. | 40 | 90 | 3600 | 90 | #REF! | @ | 103B |  | #N/A | 44.128 | 1765.12 | 45.872 | 104%
12 | G.I.Nut Bolts | Kg. | 50 | 112 | 5600 | 112 | #REF! | @ | 103B |  | #N/A | 66 | 3300 | 46 | 69.7%
13 | Concreting ration 1:3:6 | Cmt. | 4 | 4328 | 17312 | 4328 | #REF! | @ | 103B |  | #N/A | 3135 | 12540 | 1193 | 38.05%
14 | T-Connector for 100 sq mm conductor | Nos. | 12 | 843 | 10116 | 843 | #REF! | @ | 103B |  | #N/A | 770 | 9240 | 73 | 9.481%
15 | Miscelleneous material | LS | 1 | 518 | 518 | 518 |  | @ | 103B |  | #N/A | 350 | 350 | 168 | 48%
|  |  |  | Total: | 310015 |  |  | @ | 103B |  | #N/A | Total: | 209860.5694 | #VALUE! | #VALUE!
[8 empty] | @ | 103B |  | #N/A |  |  | 0 | #DIV/0!
Sheet No.7 | [7 empty] | @ | 103B |  | #N/A |  |  | 0 | #DIV/0!
Cost data for Yard Lighting of 2X 5 MVA, 33/22 KV sub station. (Outdoor) | [7 empty] | @ | 103B |  | #N/A |  |  | 0 | #DIV/0!
[8 empty] | @ | 103B |  | #N/A |  |  | 0 | #DIV/0!
Sr.No. | Description of Material | Unit | Qty. | RT/U Rs. | Amt. Rs. |  |  | @ | 103B |  | #N/A | RT/U Rs. | Amt. Rs. | #VALUE! | #VALUE!
1 | LED light fittings 80 Watts | No. | 14 | 1625 | 22750 | 1625 | #REF! | @ | 103B |  | #N/A | 3080 | 43120 | -1455 | -47.24%
2 | Tubular pole 9 Mtr. Long 88.9C, 137.7 mm | No. | 14 | 5800 | 81200 | 5800 | #REF! | @ | 103B |  | #N/A | 3520 | 49280 | 2280 | 64.77%
3 | L.T. XLPE Armoured cable 4core 16sq.mm. | Mtr. | 250 | 92 | 23000 | 92 | #REF! | @ | 103B |  | #N/A | 172.94 | 43235 | -80.94 | -46.8%
4 | L.T. 2 Core Cable 2.5 sqmm Armoured | Mtr. | 100 | 102 | 10200 | 102 | #REF! | @ | 103B |  | #N/A | 26.7367 | 2673.672 | 75.2633 | 281.5%
5 | Concreting ration 1:3:6 | Cmt | 8 | 4328 | 34624 | 4328 | #REF! | @ | 103B |  | #N/A | 3135 | 25080 | 1193 | 38.05%
6 | Red Bricks | No. | 1200 | 8 | 9600 | 8 | #REF! | @ | 103B |  | #N/A | 2.2 | 2640 | 5.8 | 263.6%
7 | Sand | Cmt | 6.5 | 280 | 1820 | 280 | #REF! | @ | 103B |  | #N/A | 191.4 | 1244.1 | 88.6 | 46.29%
8 | Sundries | L.S. | - | 886 | 886 | 886 | #REF! | @ | 103B |  | #N/A | 770 | 770 | 116 | 15.06%
|  |  |  | Total: | 184080 |  |  | @ | 103B |  | #N/A | Total: | 168042.772 | #VALUE! | #VALUE!
[8 empty] | @ | 103B |  | #N/A |  |  | 0 | #DIV/0!
Sheet No.8 | [7 empty] | @ | 103B |  | #N/A |  |  | 0 | #DIV/0!
Cost data for 100 KVA, 22/0.43 KV Station Transformer for 2x5 MVA, 33/22 KV S/S (Outdoor). | [7 empty] | @ | 103B |  | #N/A |  |  | 0 | #DIV/0!
[8 empty] | @ | 103B |  | #N/A |  |  | 0 | #DIV/0!
Sr.No. | Description of material | Unit | Qty. | Rate | Amount |  |  | @ | 103B |  | #N/A | Rate | Amount | #VALUE! | #VALUE!
1 | MS Channel 100x50x6 mm | Kg. | 290 | 70 | 20300 | 70 | #REF! | @ | 103B |  | #N/A | 37.92 | 10996.8 | 32.08 | 84.6%
2 | M.S.Channel 75x40x6 mm | Kg. | 15 | 70 | 1050 | 70 | #REF! | @ | 103B |  | #N/A | 37.92 | 568.8 | 32.08 | 84.6%
3 | MS Flat 75x10 mm | Kg. | 20 | 65 | 1300 | 65 | #REF! | @ | 103B |  | #N/A | 34.128 | 682.56 | 30.872 | 90.46%
4 | Dist.transformer 100kva,22/0.4kv | No. | 1 | 278273 | 278273 | 278273 | #REF! | @ | 103B |  | #N/A | 147056.5264 | 147056.5264 | 131216.4736 | 89.23%
5 | L.T.Dist.Boxes 100 KVA with MCCB | No | 1 | 17694 | 17694 | 17694 | #REF! | @ | 103B |  | #N/A | 18667.547 | 18667.547 | -973.547 | -5.215%
6 | 22KV A.B.Switch, 400 A | Set | 1 | 18203 | 18203 | 18203 | #REF! | @ | 103B |  | #N/A | 13449.0775 | 13449.0775 | 4753.9225 | 35.35%
7 | 22KV H.G.Fuses | Nos. | 1 | 5628 | 5628 | 5628 | #REF! | @ | 103B |  | #N/A | 983.5782 | 983.5782 | 4644.4218 | 472.2%
8 | 22 KV Lightning Arrestors (Screw type) | Set | 1 | 9853 | 9853 | 9853 | #REF! | @ | 103B |  | #N/A | 10512.47 | 10512.47 | -659.47 | -6.273%
9 | 22 kV Pin Insulators with G.I. Pins | Nos. | 6 | 406 | 2436 | 406 | #REF! | @ | 103B |  | #N/A | 322.44 | 1934.6399 | 83.56 | 25.91%
10 | L.T.XLPE Armoured 3.5 Core cable120 sq.mm. | Rmt. | 10 | 453 | 4530 | 453 | #REF! | @ | 103B |  | #N/A | 354.7027 | 3547.0274 | 98.2973 | 27.71%
11 | L.T.XLPE Armoured 3.5 Core cable70 sq.mm. | Rmt. | 50 | 275 | 13750 | 275 | #REF! | @ | 103B |  | #N/A | 242.9799 | 12148.9935 | 32.0201 | 13.18%
12 | Earthing Sets H.T | Nos. | 3 | 462 | 1386 | 462 | #REF! | @ | 103B |  | #N/A | 285.2137 | 855.6412 | 176.7863 | 61.98%
13 | G.I.Strip (25 X 3 mm) | Kg. | 40 | 90 | 3600 | 90 | #REF! | @ | 103B |  | #N/A | 44.128 | 1765.12 | 45.872 | 104%
14 | Coal | Kg. | 200 | 17 | 3400 | 17 | #REF! | @ | 103B |  | #N/A | 4.4 | 880 | 12.6 | 286.4%
15 | Salt | Kg. | 200 | 12 | 2400 | 12 | #REF! | @ | 103B |  | #N/A | 3.5 | 700 | 8.5 | 242.9%
16 | Plinth for station Transformer | Cmt. | 5.6 | 6604 | 36982.4 | 6604 | #REF! | @ | 103B |  | #N/A | 4380 | 24528 | 2224 | 50.78%
17 | Half round cement pipe ( 150mm X 1mtr) | Nos. | 30 | 157 | 4710 | 157 | #REF! | @ | 103B |  | #N/A | 86 | 2580 | 71 | 82.56%
18 | G.I.Nut Boltss Washer & Misc Material | L.S | 1 | 2781 | 2781 | 2781 | #REF! | @ | 103B |  | #N/A | 1650 | 1650 | 1131 | 68.55%
|  |  |  | Total: | 428276.4 |  |  | @ | 103B |  | #N/A | Total: | 253506.7812 | #VALUE! | #VALUE!
[8 empty] | @ | 103B |  | #N/A |  |  | 0 | #DIV/0!
Sheet No.9 | [7 empty] | @ | 103B |  | #N/A |  |  | 0 | #DIV/0!
Cost data for Control cable 2 X 5 MVA, 33/22KV S/Stn | [7 empty] | @ | 103B |  | #N/A |  |  | 0 | #DIV/0!
[8 empty] | @ | 103B |  | #N/A |  |  | 0 | #DIV/0!
Sr.No. | Description of material | Unit | Qty. | Rate | Amount |  |  | @ | 103B |  | #N/A | Rate | Amount | #VALUE! | #VALUE!
1 | Armoured Copper control cable 19C X 2.5 Sq mm | Rmt | 250 | 474 | 118500 | 474 | #REF! | @ | 103B |  | #N/A | 255.9512 | 63987.7875 | 218.0488 | 85.19%
2 | Armoured Copper control cable 12C X 2.5 Sq mm | Rmt | 260 | 309 | 80340 | 309 | #REF! | @ | 103B |  | #N/A | 169.6635 | 44112.4996 | 139.3365 | 82.13%
3 | Armoured Copper control cable 4C X 2.5 Sq mm | Rmt | 125 | 125 | 15625 | 125 | #REF! | @ | 103B |  | #N/A | 50.3409 | 6292.615 | 74.6591 | 148.3%
4 | Armoured Copper control cable 2Cx2.5 sq.mm. | Rmt | 100 | 79 | 7900 | 79 | #REF! | @ | 103B |  | #N/A | 26.7367 | 2673.672 | 52.2633 | 195.5%
5 | L.T. XLPE Armoured cable 4core 16sq.mm. | RMT | 200 | 92 | 18400 | 92 | #REF! | @ | 103B |  | #N/A | 82.8794 | 16575.884 | 9.1206 | 11%
6 | Miscelleneous material | L.S | 1 | 518 | 518 | 518 | #REF! | @ | 103B |  | #N/A | 440 | 440 | 78 | 17.73%
|  |  |  | TOTAL | 241283 |  |  | @ | 103B |  | #N/A | TOTAL | 134082.4581 | #VALUE! | #VALUE!
[8 empty] | @ | 103B |  | #N/A |  |  | 0 | #DIV/0!
C | Cost data for civil works for 33/22 KV Sub Station. | [6 empty] | @ | 103B |  | #N/A |  |  | 0 | #DIV/0!
[8 empty] | @ | 103B |  | #N/A |  |  | 0 | #DIV/0!
Sr.No. | Particular | Amount | [5 empty] | @ | 103B |  | #N/A |  |  | 0 | #DIV/0!
1 | Land Development ( As per table A) | 347011.5 |  |  |  | 347011.5 |  | @ | 103B |  | Land Development ( As per table A) |  |  | 0 | #DIV/0! |  | 242640 | 104371.5
2 | Control room (As per table B) outdoor | 3066043.5 |  |  |  | 3066043.5 |  | @ | 103B |  | Control room (As per table B) |  |  | 0 | #DIV/0! |  | 2087239 | 978804.5
3 | Store room of size 8.0m X 6.0 m (As per table C) | 965146.6 |  |  |  | 965146.6 |  | @ | 103B |  | Store room of size 8.0m X 6.0 m (As per table C) |  |  | 0 | #DIV/0! |  | 674742.2 | 290404.4
4 | Sanitory Water supply | 0 |  |  |  | 0 |  | @ | 103B |  | Sanitory Water supply |  |  | 0 | #DIV/0! |  | 0 | 0
5 | Electrification (Lumsum) | 142595.2425 |  |  |  | 142595.2425 |  | @ | 103B |  | Electrification (Lumsum) |  |  | 0 | #DIV/0! |  | 100000 | 42595.2425
6 | WBM Road (As per table D) | 583925 |  |  |  | 583925 |  | @ | 103B |  | WBM Road (As per table D) |  |  | 0 | #DIV/0! |  | 408296 | 175629
7 | Chain link fencing and Bar bed wire fencing (As per table E) | 2023680.78 |  |  |  | 2023680.78 |  | @ | 103B |  | Chain link fencing and Bar bed wire fencing (As per table E) |  |  | 0 | #DIV/0! |  | 1495764.28 | 527916.5
8 | Metal Spreading (As per table F) | 202203.5 |  |  |  | 202203.5 |  | @ | 103B |  | Metal Spreading (As per table F) |  |  | 0 | #DIV/0! |  | 141360 | 60843.5
9 | Equipment Foundations for 1X 5 MVA or 1X10 MVA (1+3 Bay) + Stn Trans. (As table G) Outdoor | 1002132.05 |  |  |  | 1002132.05 |  | @ | 103B |  | #N/A |  |  | 0 | #DIV/0! |  | 725785 | 276347.05
10 | Equipment Foundations for additional 1X 5 MVA or 1X10 MVA (1+3 Bay) (As table G1) Outdoor | 880247.6 |  |  |  | 880247.6
11 | 10 MVA Power Transformer Plinth Foundation (as per table G2) | 0 |  |  |  | 123407 | [11 empty] | 0
12 | Fire Wall for 2 x 10 MVA Power Transformer (as per table G3) Outdoor | 0 |  |  |  | 36873.85 | [11 empty] | 0
13 | Water Supply arrangement for C/Room and Switch Yard.(As per table H) | 76609 |  |  |  | 76609 |  |  |  |  | Water Supply arrangement for C/Room and Switch Yard.(As per table H) |  |  | 0 | #DIV/0! |  | 58091 | 18518
14 | Borewell including pumpset and allied accessories. (As per table I) | 114783 |  |  |  | 114783 |  |  |  |  | Borewell including pumpset and allied accessories. (As per table I) |  |  | 0 | #DIV/0! |  | 101071 | 13712
15 | Const.of cable trench with covers in S/Yard. (As per table J) | 402997.58 |  |  |  | 402997.58 |  |  |  |  | Const.of cable trench with covers in S/Yard. (As per table J) |  |  | 0 | #DIV/0! |  | 297324.804 | 105672.776
16 | Construction of retaining wall. (As per table K) | 1045707 |  |  |  | 1045707 |  |  |  |  | Construction of retaining wall. (As per table K) |  |  | 0 | #DIV/0! |  | 731271.97 | 314435.03
17 | Rain Water Harvesting (As per Table L) | 82661.7992 |  |  |  | 82661.7992 | [10 empty] | 56519.24 | 26142.5592
18 | Culvert (As per Table N) If required | 202988 |  |  |  | 202988 | [10 empty] | 138225 | 64763
| Total= | 11138732.1517 | [5 empty] | @ | 103B |  | #N/A |  |  | 0 | #DIV/0!
[8 empty] | @ | 103B |  | #N/A |  |  | 0 | #DIV/0!
Item Code No. 0104B | [7 empty] | @ | 104B |  | #N/A |  |  | 0 | #DIV/0!
Cost data for 33/22 kV 2 X 10 MVA New S/S(Outdoor) | [7 empty] | @ | 104B |  | #N/A |  |  | 0 | #DIV/0!
Sr.No | Description | Unit | Qty. | Rate | Amount |  |  | @ | 104B |  | #N/A | Rate | Amount | #VALUE! | #VALUE!
A | 33 KV SIDE | [6 empty] | @ | 104B |  | #N/A |  |  | 0 | #DIV/0!
1 | 33 KV Lightning Arrestors (Station type) | Set | 4 | 15253 | 61012 | 15253 | #REF! | @ | 104B |  | #N/A | 9265.2 | 37060.8 | 5987.8 | 64.63%
2 | 33 KV Isolators with EB (800 A) | Set | 2 | 69539 | 139078 | 69539 | #REF! | @ | 104B |  | #N/A | 75046.289 | 150092.578 | -5507.289 | -7.339%
3 | 33 KV Isolators without EB (800 Amp.) | Set | 5 | 63643 | 318215 | 63643 | #REF! | @ | 104B |  | #N/A | 72997.7864 | 364988.932 | -9354.7864 | -12.82%
4 | 33 KV Post Insulator | No | 6 | 631 | 3786 | 631 | #REF! | @ | 104B |  | #N/A | 825 | 4950 | -194 | -23.52%
5 | Disc Insulator 11 KV 70 KN | No | 36 | 326 | 11736 | 326 | #REF! | @ | 104B |  | #N/A | 227.0967 | 8175.4801 | 98.9033 | 43.55%
6 | AAAC 232 mm2 | Rmt | 200 | 162 | 32400 | 162 | #REF! | @ | 104B |  | #N/A | 117.8004 | 23560.08 | 44.1996 | 37.52%
7 | Strain Hardware for AAAC232 sq.mm. | Set | 12 | 693 | 8316 | 693 | #REF! | @ | 104B |  | #N/A | 670.6571 | 8047.8851 | 22.3429 | 3.331%
8 | Power Transformer 33/22 KV 10 MVA | No | 2 | 8659295 | 17318590 | 8659295 | #REF! | @ | 104B |  | #N/A | 5659867.45 | 11319734.9 | 2999427.55 | 52.99%
9 | 33 KV P.T. | No | 3 | 24916 | 74748 | 24916 | #REF! | @ | 104B |  | #N/A | 16304.3364 | 48913.0093 | 8611.6636 | 52.82%
10 | 33 kV C. T. (400-200/1-1-1) | No | 6 | 33015 | 198090 | 33015 | #REF! | @ | 104B |  | #N/A | 22942.8412 | 137657.0472 | 10072.1588 | 43.9%
11 | 33 KV VCB complete 1600 Amp (O.D.) | No | 2 | 247885 | 495770 | 247885 | #REF! | @ | 104B |  | #N/A | 173569.6242 | 347139.2484 | 74315.3758 | 42.82%
12 | C&R panel for 33 KV Transformer with Diff. Protection | Set | 2 | 78541 | 157082 | 78541 | #REF! | @ | 104B |  | #N/A | 132396.6417 | 264793.2833 | -53855.6417 | -40.68%
13 | Control C&R Panel 22 KV for feeder with accessories. | Set | 1 | 95551 | 95551 | 95551 | #REF! | @ | 104B |  | #N/A | 94460.3023 | 94460.3023 | 1090.6977 | 1.155%
14 | 33 kV Pin Insulators with G.I. Pins | No | 12 | 486 | 5832 | 486 | #REF! | @ | 104B |  | #N/A | 613.9519 | 7367.4223 | -127.9519 | -20.84%
15 | G.I.Nut Bolts | Kg | 150 | 112 | 16800 | 112 | #REF! | @ | 104B |  | #N/A | 66 | 9900 | 46 | 69.7%
16 | Marshalling Box | No | 5 | 5783 | 28915 | 5783 | #REF! | @ | 104B |  | #N/A | 4950 | 24750 | 833 | 16.83%
17 | Gantry Structure/Steel section for 33 KV Bus as per Table No.1 | Nos | 1 | 263209.5 | 263209.5 |  |  | @ | 104B |  | #N/A | 154390.11 | 154390.11 | 108819.39 | 70.48%
18 | Earthing complete as per Table No.2 | Set | 2 | 298186 | 596372 |  |  | @ | 104B |  | #N/A | 200251 | 400502 | 97935 | 48.91%
19 | Structure for 33 KV CT & PT as per Table No.3 | No | 2 | 64960 | 129920 |  |  | @ | 104B |  | #N/A | 35349.6 | 70699.2 | 29610.4 | 83.76%
B | 22 KV SIDE | [6 empty] | @ | 104B |  | #N/A |  |  | 0 | #DIV/0!
20 | 22 kv 500 MVA OD Switchgears comprising of 1 Incomer and 3 single feeder with associated OD panels, Islators, C.T. & P.T. etc. | Set | 2 | 1633045 | 3266090 | 1633045 | #REF! | @ | 104B |  | #N/A | 2037598.2118 | 4075196.4236 | -404553.2118 | -19.85%
21 | 22 KV Lightning Arrestors (Station type) | Set | 2 | 13866 | 27732 | 13866 | #REF! | @ | 104B |  | #N/A | 10887.6358 | 21775.2716 | 2978.3642 | 27.36%
22 | 22 kV Pin Insulators with G.I. Pins | No | 24 | 406 | 9744 | 406 | #REF! | @ | 104B |  | #N/A | 322.44 | 7738.5598 | 83.56 | 25.91%
23 | AC Distribution Board 'B' type | No | 1 | 24325 | 24325 | 24325 | #REF! | @ | 104B |  | #N/A | 24842.152 | 24842.152 | -517.152 | -2.082%
24 | Battery set 30 Volt, 100 AH with Battery charger | Set | 1 | 82800 | 82800 | 82800 | #REF! | @ | 104B |  | #N/A | 43060.9766 | 43060.9766 | 39739.0234 | 92.29%
25 | Take off structure for 3 outgoing feeder as per Table No.4 | No. | 2 | 406224 | 812448 |  |  | @ | 104B |  | #N/A | 286177.1906 | 572354.3812 | 120046.8094 | 41.95%
26 | Clamps and Connectors as per TableNo.5 | No. | 1 | 289032 | 289032 |  |  | @ | 104B |  | #N/A | 248270.4 | 248270.4 | 40761.6 | 16.42%
27 | Structure for 22 KV Main Bus as per Table No.6 | No. | 2 | 310015 | 620030 |  |  | @ | 104B |  | #N/A | 209860.5694 | 419721.1388 | 100154.4306 | 47.72%
28 | S/S Yard lighting as per Table No.7 | No. | 1 | 184080 | 184080 |  |  | @ | 104B |  | #N/A | 168042.772 | 168042.772 | 16037.228 | 9.544%
29 | 22/0.43 KV x 100 KVA station Transformer as per Table No.8. | No. | 1 | 428276.4 | 428276.4 |  |  | @ | 104B |  | #N/A | 253506.7812 | 253506.7812 | 174769.6188 | 68.94%
30 | Control cables for S/S as per Table No.9 | No. | 2 | 241283 | 482566 |  |  | @ | 104B |  | #N/A | 134082.4581 | 268164.9162 | 107200.5419 | 79.95%
D | Cost of material |  |  |  | 26182545.9 |  |  | @ | 104B |  | #N/A |  | 19579856.051 | 0 | #DIV/0!
[8 empty] | @ | 104B |  | #N/A |  |  | 0 | #DIV/0!
1 | Erection cost on material | 5% |  |  | 1309127.295 | #N/A |  | @ | 101 |  | #N/A |  | 0 | 0 | #DIV/0!
2 | Contractor supervision charges on material | 5% |  |  | 1309127.295 | #N/A |  | @ | 101 |  | #N/A |  | 200759.1423 | 0 | #DIV/0! |  | 100
| Sub-Total |  |  |  | 28800800.49
3 | Contractor's Profit | 5% |  |  | 1440040.0245
| Sub-Total |  |  |  | 30240840.5145
4 | Transportation on material | 4% |  |  | 1047301.836 | #N/A |  | @ | 101 |  | #N/A |  | 669197.141 | 0 | #DIV/0!
5 | T&P on material cost | 1% |  |  | 261825.459
6 | Contigencies on material | 2% |  |  | 523650.918 | #N/A |  | @ | 101 |  | #N/A |  | 334598.5705 | 0 | #DIV/0!
| Service Cost |  |  |  | 64932713.832 | [11 empty] | 120.5
| Sub-Total |  |  |  | 32073618.7275 | #N/A |  | @ | 101 |  | #N/A |  | 334598.5705 | 0 | #DIV/0! |  | 6.025
7 | BG Charges on 10% of the LOA amount (on Material+centage | 0.2% |  |  | 64147.2375
| Sub-Total |  |  |  | 32137765.965
8 | Labour Cess (1% of Centages and Civil works, civil cost includes Labour cess) | 0.185% |  |  | 59454.867
9 | Insurance | 1% |  |  | 321377.6596
10 | Turnkey Charges | 0% |  |  | 0 | [11 empty] | #REF!
| Total |  |  |  | 32518598.4916
[8 empty] | @ | 104B |  | #N/A |  | 25551712.1601 | 0 | #DIV/0!
9 | Civil Works As per Sheet 'C' | No. | 1 |  | 11518326.0017 |  |  | @ | 104B |  | #N/A |  | 4949500 | 0 | #DIV/0!
| Total Cost of Estimate |  |  |  | 44036924.4933 |  |  | @ | 104B |  | #N/A |  | 30501212.1601 | 0 | #DIV/0!
| Particulars | [7 empty] | 104B |  | #N/A |  |  | 0 | #DIV/0!
|  | DPR Amount | Tender/ Estimate Amount | [5 empty] | 104B |  | #N/A |  |  | 0 | #DIV/0!
|  | 75.37% | 24.2% | [5 empty] | 104B |  | #N/A |  |  | 0 | #DIV/0!
| Cost with overheads on Material | 45916330.7448 | 32518722.0078 | [5 empty] | 104B |  | #N/A |  |  | 0 | #DIV/0!
| Civil Works As per Sheet 'C' | 15664923.3623 | 11518326.0017 | [5 empty] | 104B |  | #N/A |  |  | 0 | #DIV/0!
| Total Cost of the Estimate | 61581254.1071 | 44037048.0095 | [5 empty] | 104B |  | #N/A |  |  | 0 | #DIV/0!
-- | [7 empty] | @ | 104B |  | #N/A |  |  | 0 | #DIV/0!
[8 empty] | @ | 104B |  | #N/A |  |  | 0 | #DIV/0!
Sheet No.1 | [7 empty] | @ | 104B |  | #N/A |  |  | 0 | #DIV/0!
Cost data for 33 KV Gantry M.S. Structure/Steel Section for 2x10 MVA 33/22 kv S/S (Outdoor) | [7 empty] | @ | 104B |  | #N/A |  |  | 0 | #DIV/0!
[8 empty] | @ | 104B |  | #N/A |  |  | 0 | #DIV/0!
[8 empty] | @ | 104B |  | #N/A |  |  | 0 | #DIV/0!
Sr.No. | Description of Material | Unit | Qty. | RT/U Rs. | Amt.Rs. |  |  | @ | 104B |  | #N/A | RT/U Rs. | Amt.Rs. | #VALUE! | #VALUE!
1 | Column type HG( 6Nos.)-496.0 kg. | MT | 2.976 | 65475 | 194853.6 | 65475 | #REF! | @ | 104B |  | #N/A | 38405.5 | 114294.768 | 27069.5 | 70.48%
2 | Beam type HA(4 Nos.)-261.0 Kg. | MT | 1.044 | 65475 | 68355.9 | 65475 | #REF! | @ | 104B |  | #N/A | 38405.5 | 40095.342 | 27069.5 | 70.48%
|  |  |  | Total: | 263209.5 |  |  | @ | 104B |  | #N/A | Total: | 154390.11 | #VALUE! | #VALUE!
Sheet No.2 | [7 empty] | @ | 104B |  | #N/A |  |  | 0 | #DIV/0!
Cost data for Earthing Work at 2x 10 MVA at 33/22 KV S/S | [7 empty] | @ | 104B |  | #N/A |  |  | 0 | #DIV/0!
[8 empty] | @ | 104B |  | #N/A |  |  | 0 | #DIV/0!
[8 empty] | @ | 104B |  | #N/A |  |  | 0 | #DIV/0!
Sr.No. | Description of Material | Unit | Qty. | RT/U Rs. | Amt.Rs. |  |  | @ | 104B |  | #N/A | RT/U Rs. | Amt.Rs. | #VALUE! | #VALUE!
1 | M.S.Flat 50 x 6 mm | Kg. | 1500 | 65 | 97500 | 65 | #REF! | @ | 104B |  | #N/A | 34.128 | 51192 | 30.872 | 90.46%
2 | Earthing Sets H.T of C.I.pipe 150 mm 3 mtr. | No. | 22 | 7355 | 161810 | 7355 | #REF! | @ | 104B |  | #N/A | 6050 | 133100 | 1305 | 21.57%
3 | Coal | Kg. | 1310 | 17 | 22270 | 17 | #REF! | @ | 104B |  | #N/A | 4.4 | 5764 | 12.6 | 286.4%
4 | Salt | Kg. | 1310 | 12 | 15720 | 12 | #REF! | @ | 104B |  | #N/A | 3.5 | 4585 | 8.5 | 242.9%
5 | RCC Ring work for earthing pits | No. | 0 | 293 | 0 | 293 | #REF! | @ | 104B |  | #N/A | 220 | 4840 | 73 | 33.18%
6 | Sundries | L.S. | 1 | 886 | 886 | 886 | #REF! | @ | 104B |  | #N/A | 770 | 770 | 116 | 15.06%
|  |  |  | Total: | 298186 |  |  | @ | 104B |  | #N/A | Total: | 200251 | #VALUE! | #VALUE!
Sheet No.3 | [7 empty] | @ | 104B |  | #N/A |  |  | 0 | #DIV/0!
Cost data of Structure for 33 KV CT & PT at 2x 10 MVA, 33/22 KV S/Stn. | [7 empty] | @ | 104B |  | #N/A |  |  | 0 | #DIV/0!
[8 empty] | @ | 104B |  | #N/A |  |  | 0 | #DIV/0!
Sr.No. | Description of Material | Unit | Qty. | RT/U Rs. | Amt.Rs. |  |  | @ | 104B |  | #N/A | RT/U Rs. | Amt.Rs. | #VALUE! | #VALUE!
1 | Structure for 33 KV PT | Kg. | 315 | 70 | 22050 | 70 | #REF! | @ | 104B |  | #N/A | 37.92 | 11944.8 | 32.08 | 84.6%
2 | Structure for 33 KV CT | Kg. | 360 | 70 | 25200 | 70 | #REF! | @ | 104B |  | #N/A | 37.92 | 13651.2 | 32.08 | 84.6%
3 | Structure for 33 KV L.A. | Kg. | 155 | 70 | 10850 | 70 | #REF! | @ | 104B |  | #N/A | 37.92 | 5877.6 | 32.08 | 84.6%
4 | Structure for Power T/F Neutral Earthing | Kg. | 50 | 70 | 3500 | 70 | #REF! | @ | 104B |  | #N/A | 37.92 | 1896 | 32.08 | 84.6%
5 | G.I.Nut Bolts | Kg. | 30 | 112 | 3360 | 112 | #REF! | @ | 104B |  | #N/A | 66 | 1980 | 46 | 69.7%
|  |  |  | Total: | 64960 |  |  | @ | 104B |  | #N/A | Total: | 35349.6 | #VALUE! | #VALUE!
Sheet No : 4 | [7 empty] | @ | 104B |  | #N/A |  |  | 0 | #DIV/0!
[8 empty] | @ | 104B |  | #N/A |  |  | 0 | #DIV/0!
Cost data for Take off structure for 22 KV Feeders 3 outlets at 2x 10 MVA,33/22KV Sub Stn. (Outdoor) | [7 empty] | @ | 104B |  | #N/A |  |  | 0 | #DIV/0!
[8 empty] | @ | 104B |  | #N/A |  |  | 0 | #DIV/0!
[8 empty] | @ | 104B |  | #N/A |  |  | 0 | #DIV/0!
Sr.No. | Description of material | Unit | Qty. | Rate | Amount |  |  | @ | 104B |  | #N/A | Rate | Amount | #VALUE! | #VALUE!
1 | RSJ 116x100, 9 m long | Nos. | 8 | 12493 | 99944 | 12493 | #REF! | @ | 104B |  | #N/A | 8744.6943 | 69957.5544 | 3748.3057 | 42.86%
2 | MS Channel 100x50x6 mm | Kg. | 1610 | 70 | 112700 | 70 | #REF! | @ | 104B |  | #N/A | 37.92 | 61051.2 | 32.08 | 84.6%
3 | MS angle 50x50x6 mm | Kg. | 100 | 70 | 7000 | 70 | #REF! | @ | 104B |  | #N/A | 37.92 | 3792 | 32.08 | 84.6%
4 | MS Flat 75x10 mm | Kg. | 80 | 65 | 5200 | 65 | #REF! | @ | 104B |  | #N/A | 34.128 | 2730.24 | 30.872 | 90.46%
5 | 22KV A.B.Switch, 400 A | Nos. | 3 | 18203 | 54609 | 18203 |  | @ | 104B |  | #N/A | 13449.0775 | 40347.2326 | 4753.9225 | 35.35%
6 | Disc Insulator 11 KV 70 KN | Nos. | 72 | 326 | 23472 | 326 | #REF! | @ | 104B |  | #N/A | 227.0967 | 16350.9602 | 98.9033 | 43.55%
7 | Strain Hardware for Dog0.1 or Equ.AAAC. | Nos. | 12 | 370 | 4440 | 370 | #REF! | @ | 104B |  | #N/A | 310.2408 | 3722.8897 | 59.7592 | 19.26%
8 | 22 kV Pin Insulators with G.I. Pins | Nos. | 9 | 406 | 3654 | 406 | #REF! | @ | 104B |  | #N/A | 322.44 | 2901.9599 | 83.56 | 25.91%
9 | Earthing Sets H.T | Sets | 3 | 462 | 1386 | 462 | #REF! | @ | 104B |  | #N/A | 285.2137 | 855.6412 | 176.7863 | 61.98%
10 | 22 KV Lightning Arrestors (Screw type) | Sets | 3 | 9853 | 29559 | 9853 | #REF! | @ | 104B |  | #N/A | 10512.47 | 31537.41 | -659.47 | -6.273%
11 | AAAC 100 mm2 | Rmt. | 150 | 70 | 10500 | 70 | #REF! | @ | 104B |  | #N/A | 48.3666 | 7254.9825 | 21.6334 | 44.73%
12 | G.I.Strip (25 X 3 mm) | Kg. | 40 | 90 | 3600 | 90 | #REF! | @ | 104B |  | #N/A | 44.128 | 1765.12 | 45.872 | 104%
13 | G.I.Nut Bolts | Kg. | 50 | 112 | 5600 | 112 | #REF! | @ | 104B |  | #N/A | 66 | 3300 | 46 | 69.7%
14 | Concreting ration 1:3:6 | Cmt. | 4 | 4328 | 17312 | 4328 | #REF! | @ | 104B |  | #N/A | 3135 | 12540 | 1193 | 38.05%
15 | Wedge Connectors | [6 empty] | @ | 104B |  | #N/A |  |  | 0 | #DIV/0!
a) | DOG TO DOG or equivalent AAAC | Nos. | 18 | 642 | 11556 | 642 | #REF! | @ | 104B |  | #N/A | 770 | 13860 | -128 | -16.62%
b) | T-Connector for 100 sq mm conductor | Nos. | 18 | 843 | 15174 | 843 | #REF! | @ | 104B |  | #N/A | 770 | 13860 | 73 | 9.481%
16 | Miscelleneous material | LS | 1 | 518 | 518 | 518 |  | @ | 104B |  | #N/A | 350 | 350 | 168 | 48%
|  |  |  | Total: | 406224 |  |  | @ | 104B |  | #N/A | Total: | 286177.1906 | #VALUE! | #VALUE!
Sheet No. 5 | [7 empty] | @ | 104B |  | #N/A |  |  | 0 | #DIV/0!
Cost data for Clamps & Connectors at 2x 10 MVA, 33/22 KV S/S | [7 empty] | @ | 104B |  | #N/A |  |  | 0 | #DIV/0!
[8 empty] | @ | 104B |  | #N/A |  |  | 0 | #DIV/0!
[8 empty] | @ | 104B |  | #N/A |  |  | 0 | #DIV/0!
Sr.No. | Description of material | Unit | Qty. | Rate | Amount |  |  | @ | 104B |  | #N/A | Rate | Amount | #VALUE! | #VALUE!
1 | Wedge Connectors | [6 empty] | @ | 104B |  | #N/A |  |  | 0 | #DIV/0!
a) | DOG TO DOG or equivalent AAAC | Nos. | 30 | 642 | 19260 | 642 | #REF! | @ | 104B |  | #N/A | 770 | 23100 | -128 | -16.62%
b) | T-Connector for 200 sq mm conductor(Compression type) | Nos. | 30 | 3855 | 115650 | 3855 | #REF! | @ | 104B |  | #N/A | 3520 | 105600 | 335 | 9.517%
2 | Clamps for 33 KV Isolator | Nos. | 42 | 1141 | 47922 | 1141 | #REF! | @ | 104B |  | #N/A | 886 | 37212 | 255 | 28.78%
3 | Connectors for T/F Bushing | Nos. | 12 | 4350 | 52200 | 4350 | #REF! | @ | 104B |  | #N/A | 3544.7 | 42536.4 | 805.3 | 22.72%
4 | Clamps for 33 KV C.T. | Nos. | 12 | 1668 | 20016 | 1668 | #REF! | @ | 104B |  | #N/A | 1238 | 14856 | 430 | 34.73%
5 | Clamps for 33 KV P.T. | Nos. | 3 | 1668 | 5004 | 1668 | #REF! | @ | 104B |  | #N/A | 1238 | 3714 | 430 | 34.73%
6 | Clamps for 33 KV V.C.B. | Nos. | 12 | 2415 | 28980 | 2415 | #REF! | @ | 104B |  | #N/A | 1771 | 21252 | 644 | 36.36%
|  | Total: |  |  | 289032 |  |  | @ | 104B |  | #N/A |  | 248270.4 | 0 | #DIV/0!
[8 empty] | @ | 104B |  | #N/A |  |  | 0 | #DIV/0!
[8 empty] | @ | 104B |  | #N/A |  |  | 0 | #DIV/0!
Sheet No-6 | [7 empty] | @ | 104B |  | #N/A |  |  | 0 | #DIV/0!
Cost data for structure of 22 kV Main Bus at 2 X 10 MVA,33/22 kV Sub-Station | [7 empty] | @ | 104B |  | #N/A |  |  | 0 | #DIV/0!
[8 empty] | @ | 104B |  | #N/A |  |  | 0 | #DIV/0!
Sr.No. | Description of Material | Unit | Qty. | RT/U Rs. | Amt. Rs. |  |  | @ | 104B |  | #N/A | RT/U Rs. | Amt. Rs. | #VALUE! | #VALUE!
1 | RSJ 116x100, 9 m long | Nos. | 6 | 12493 | 74958 | 12493 | #REF! | @ | 104B |  | #N/A | 8744.6943 | 52468.1658 | 3748.3057 | 42.86%
2 | MS Channel 100x50x6 mm | Kg. | 1610 | 70 | 112700 | 70 | #REF! | @ | 104B |  | #N/A | 37.92 | 61051.2 | 32.08 | 84.6%
3 | MS angle 50x50x6 mm | Kg. | 100 | 70 | 7000 | 70 | #REF! | @ | 104B |  | #N/A | 37.92 | 3792 | 32.08 | 84.6%
4 | MS Flat 75x10 mm | Kg. | 80 | 65 | 5200 | 65 | #REF! | @ | 104B |  | #N/A | 34.128 | 2730.24 | 30.872 | 90.46%
5 | Disc Insulator 11 KV 70 KN | Nos. | 72 | 326 | 23472 | 326 | #REF! | @ | 104B |  | #N/A | 227.0967 | 16350.9602 | 98.9033 | 43.55%
6 | Strain Hardware for Dog0.1 or Equ.AAAC. | Nos. | 12 | 370 | 4440 | 370 | #REF! | @ | 104B |  | #N/A | 310.2408 | 3722.8897 | 59.7592 | 19.26%
7 | 22 kV Pin Insulators with G.I. Pins | Nos. | 9 | 406 | 3654 | 406 | #REF! | @ | 104B |  | #N/A | 322.44 | 2901.9599 | 83.56 | 25.91%
8 | Earthing Sets H.T | Sets | 3 | 462 | 1386 | 462 | #REF! | @ | 104B |  | #N/A | 285.2137 | 855.6412 | 176.7863 | 61.98%
9 | 22 KV Lightning Arrestors (Screw type) | Sets | 3 | 9853 | 29559 | 9853 | #REF! | @ | 104B |  | #N/A | 10512.47 | 31537.41 | -659.47 | -6.273%
10 | AAAC 100 mm2 | Rmt. | 150 | 70 | 10500 | 70 | #REF! | @ | 104B |  | #N/A | 48.3666 | 7254.9825 | 21.6334 | 44.73%
11 | G.I.Strip (25 X 3 mm) | Kg. | 40 | 90 | 3600 | 90 | #REF! | @ | 104B |  | #N/A | 44.128 | 1765.12 | 45.872 | 104%
12 | G.I.Nut Bolts | Kg. | 50 | 112 | 5600 | 112 | #REF! | @ | 104B |  | #N/A | 66 | 3300 | 46 | 69.7%
13 | Concreting ration 1:3:6 | Cmt. | 4 | 4328 | 17312 | 4328 | #REF! | @ | 104B |  | #N/A | 3135 | 12540 | 1193 | 38.05%
14 | T-Connector for 100 sq mm conductor | Nos. | 12 | 843 | 10116 | 843 | #REF! | @ | 104B |  | #N/A | 770 | 9240 | 73 | 9.481%
15 | Miscelleneous material | LS | 1 | 518 | 518 | 518 |  | @ | 104B |  | #N/A | 350 | 350 | 168 | 48%
|  |  |  | Total: | 310015 |  |  | @ | 104B |  | #N/A | Total: | 209860.5694 | #VALUE! | #VALUE!
[8 empty] | @ | 104B |  | #N/A |  |  | 0 | #DIV/0!
Sheet No.7 | [7 empty] | @ | 104B |  | #N/A |  |  | 0 | #DIV/0!
Cost data for Yard Lighting of 2X 10 MVA, 33/22 KV sub station. (Outdoor) | [7 empty] | @ | 104B |  | #N/A |  |  | 0 | #DIV/0!
[8 empty] | @ | 104B |  | #N/A |  |  | 0 | #DIV/0!
Sr.No. | Description of Material | Unit | Qty. | RT/U Rs. | Amt. Rs. |  |  | @ | 104B |  | #N/A | RT/U Rs. | Amt. Rs. | #VALUE! | #VALUE!
1 | LED light fittings 80 Watts | No. | 14 | 1625 | 22750 | 1625 | #REF! | @ | 104B |  | #N/A | 3080 | 43120 | -1455 | -47.24%
2 | Tubular pole 9 Mtr. Long 88.9C, 137.7 mm | No. | 14 | 5800 | 81200 | 5800 | #REF! | @ | 104B |  | #N/A | 3520 | 49280 | 2280 | 64.77%
3 | L.T. XLPE Armoured cable 4core 16sq.mm. | Mtr. | 250 | 92 | 23000 | 92 | #REF! | @ | 104B |  | #N/A | 172.94 | 43235 | -80.94 | -46.8%
4 | L.T. 2 Core Cable 2.5 sqmm Armoured | Mtr. | 100 | 102 | 10200 | 102 | #REF! | @ | 104B |  | #N/A | 26.7367 | 2673.672 | 75.2633 | 281.5%
5 | Concreting ration 1:3:6 | Cmt | 8 | 4328 | 34624 | 4328 | #REF! | @ | 104B |  | #N/A | 3135 | 25080 | 1193 | 38.05%
6 | Red Bricks | No. | 1200 | 8 | 9600 | 8 | #REF! | @ | 104B |  | #N/A | 2.2 | 2640 | 5.8 | 263.6%
7 | Sand | Cmt | 6.5 | 280 | 1820 | 280 | #REF! | @ | 104B |  | #N/A | 191.4 | 1244.1 | 88.6 | 46.29%
8 | Sundries | L.S. | - | 886 | 886 | 886 | #REF! | @ | 104B |  | #N/A | 770 | 770 | 116 | 15.06%
|  |  |  | Total: | 184080 |  |  | @ | 104B |  | #N/A | Total: | 168042.772 | #VALUE! | #VALUE!
[8 empty] | @ | 104B |  | #N/A |  |  | 0 | #DIV/0!
Sheet No.8 | [7 empty] | @ | 104B |  | #N/A |  |  | 0 | #DIV/0!
Cost data for 100 KVA, 22/0.43 KV Station Transformer for 2x 10 MVA, 33/22 KV S/S (Outdoor). | [7 empty] | @ | 104B |  | #N/A |  |  | 0 | #DIV/0!
[8 empty] | @ | 104B |  | #N/A |  |  | 0 | #DIV/0!
Sr.No. | Description of material | Unit | Qty. | Rate | Amount |  |  | @ | 104B |  | #N/A | Rate | Amount | #VALUE! | #VALUE!
1 | MS Channel 100x50x6 mm | Kg. | 290 | 70 | 20300 | 70 | #REF! | @ | 104B |  | #N/A | 37.92 | 10996.8 | 32.08 | 84.6%
2 | M.S.Channel 75x40x6 mm | Kg. | 15 | 70 | 1050 | 70 | #REF! | @ | 104B |  | #N/A | 37.92 | 568.8 | 32.08 | 84.6%
3 | MS Flat 75x10 mm | Kg. | 20 | 65 | 1300 | 65 | #REF! | @ | 104B |  | #N/A | 34.128 | 682.56 | 30.872 | 90.46%
4 | Dist.transformer 100kva,22/0.4kv | No. | 1 | 278273 | 278273 | 278273 | #REF! | @ | 104B |  | #N/A | 147056.5264 | 147056.5264 | 131216.4736 | 89.23%
5 | L.T.Dist.Boxes 100 KVA with MCCB | No | 1 | 17694 | 17694 | 17694 | #REF! | @ | 104B |  | #N/A | 18667.547 | 18667.547 | -973.547 | -5.215%
6 | 22KV A.B.Switch, 400 A | Set | 1 | 18203 | 18203 | 18203 | #REF! | @ | 104B |  | #N/A | 13449.0775 | 13449.0775 | 4753.9225 | 35.35%
7 | 22KV H.G.Fuses | Nos. | 1 | 5628 | 5628 | 5628 | #REF! | @ | 104B |  | #N/A | 983.5782 | 983.5782 | 4644.4218 | 472.2%
8 | 22 KV Lightning Arrestors (Screw type) | Set | 1 | 9853 | 9853 | 9853 | #REF! | @ | 104B |  | #N/A | 10512.47 | 10512.47 | -659.47 | -6.273%
9 | 22 kV Pin Insulators with G.I. Pins | Nos. | 6 | 406 | 2436 | 406 | #REF! | @ | 104B |  | #N/A | 322.44 | 1934.6399 | 83.56 | 25.91%
10 | L.T.XLPE Armoured 3.5 Core cable120 sq.mm. | Rmt. | 10 | 453 | 4530 | 453 | #REF! | @ | 104B |  | #N/A | 354.7027 | 3547.0274 | 98.2973 | 27.71%
11 | L.T.XLPE Armoured 3.5 Core cable70 sq.mm. | Rmt. | 50 | 275 | 13750 | 275 | #REF! | @ | 104B |  | #N/A | 242.9799 | 12148.9935 | 32.0201 | 13.18%
12 | Earthing Sets H.T | Nos. | 3 | 462 | 1386 | 462 | #REF! | @ | 104B |  | #N/A | 285.2137 | 855.6412 | 176.7863 | 61.98%
13 | G.I.Strip (25 X 3 mm) | Kg. | 40 | 90 | 3600 | 90 | #REF! | @ | 104B |  | #N/A | 44.128 | 1765.12 | 45.872 | 104%
14 | Coal | Kg. | 200 | 17 | 3400 | 17 | #REF! | @ | 104B |  | #N/A | 4.4 | 880 | 12.6 | 286.4%
15 | Salt | Kg. | 200 | 12 | 2400 | 12 | #REF! | @ | 104B |  | #N/A | 3.5 | 700 | 8.5 | 242.9%
16 | Plinth for station Transformer | Cmt. | 5.6 | 6604 | 36982.4 | 6604 | #REF! | @ | 104B |  | #N/A | 4380 | 24528 | 2224 | 50.78%
17 | Half round cement pipe ( 150mm X 1mtr) | Nos. | 30 | 157 | 4710 | 157 | #REF! | @ | 104B |  | #N/A | 86 | 2580 | 71 | 82.56%
18 | G.I.Nut Boltss Washer & Misc Material | L.S | 1 | 2781 | 2781 | 2781 | #REF! | @ | 104B |  | #N/A | 1650 | 1650 | 1131 | 68.55%
|  |  |  | Total: | 428276.4 |  |  | @ | 104B |  | #N/A | Total: | 253506.7812 | #VALUE! | #VALUE!
[8 empty] | @ | 104B |  | #N/A |  |  | 0 | #DIV/0!
Sheet No.9 | [7 empty] | @ | 104B |  | #N/A |  |  | 0 | #DIV/0!
Cost data for Control cable 2 X 10 MVA, 33/22KV S/Stn | [7 empty] | @ | 104B |  | #N/A |  |  | 0 | #DIV/0!
[8 empty] | @ | 104B |  | #N/A |  |  | 0 | #DIV/0!
Sr.No. | Description of material | Unit | Qty. | Rate | Amount |  |  | @ | 104B |  | #N/A | Rate | Amount | #VALUE! | #VALUE!
1 | Armoured Copper control cable 19C X 2.5 Sq mm | Rmt | 250 | 474 | 118500 | 474 | #REF! | @ | 104B |  | #N/A | 255.9512 | 63987.7875 | 218.0488 | 85.19%
2 | Armoured Copper control cable 12C X 2.5 Sq mm | Rmt | 260 | 309 | 80340 | 309 | #REF! | @ | 104B |  | #N/A | 169.6635 | 44112.4996 | 139.3365 | 82.13%
3 | Armoured Copper control cable 4C X 2.5 Sq mm | Rmt | 125 | 125 | 15625 | 125 | #REF! | @ | 104B |  | #N/A | 50.3409 | 6292.615 | 74.6591 | 148.3%
4 | Armoured Copper control cable 2Cx2.5 sq.mm. | Rmt | 100 | 79 | 7900 | 79 | #REF! | @ | 104B |  | #N/A | 26.7367 | 2673.672 | 52.2633 | 195.5%
5 | L.T. XLPE Armoured cable 4core 16sq.mm. | RMT | 200 | 92 | 18400 | 92 | #REF! | @ | 104B |  | #N/A | 82.8794 | 16575.884 | 9.1206 | 11%
6 | Miscelleneous material | L.S | 1 | 518 | 518 | 518 | #REF! | @ | 104B |  | #N/A | 440 | 440 | 78 | 17.73%
|  |  |  | TOTAL | 241283 |  |  | @ | 104B |  | #N/A | TOTAL | 134082.4581 | #VALUE! | #VALUE!
[8 empty] | @ | 104B |  | #N/A |  |  | 0 | #DIV/0!
C | Cost data for civil works for 33/22 KV Sub Station. | [6 empty] | @ | 104B |  | #N/A |  |  | 0 | #DIV/0!
[8 empty] | @ | 104B |  | #N/A |  |  | 0 | #DIV/0!
Sr.No. | Particular | Amount | [5 empty] | @ | 104B |  | #N/A |  |  | 0 | #DIV/0!
1 | Land Development ( As per table A) | 347011.5 |  |  |  | 347011.5 |  | @ | 104B |  | Land Development ( As per table A) |  |  | 0 | #DIV/0! |  | 242640 | 104371.5
2 | Control room (As per table B) outdoor | 3066043.5 |  |  |  | 3066043.5 |  | @ | 104B |  | Control room (As per table B) |  |  | 0 | #DIV/0! |  | 2087239 | 978804.5
3 | Store room of size 8.0m X 6.0 m (As per table C) | 965146.6 |  |  |  | 965146.6 |  | @ | 104B |  | Store room of size 8.0m X 6.0 m (As per table C) |  |  | 0 | #DIV/0! |  | 674742.2 | 290404.4
4 | Sanitory Water supply | 0 |  |  |  | 0 |  | @ | 104B |  | Sanitory Water supply |  |  | 0 | #DIV/0! |  | 0 | 0
5 | Electrification (Lumsum) | 142595.2425 |  |  |  | 142595.2425 |  | @ | 104B |  | Electrification (Lumsum) |  |  | 0 | #DIV/0! |  | 100000 | 42595.2425
6 | WBM Road (As per table D) | 583925 |  |  |  | 583925 |  | @ | 104B |  | WBM Road (As per table D) |  |  | 0 | #DIV/0! |  | 408296 | 175629
7 | Chain link fencing and Bar bed wire fencing (As per table E) | 2023680.78 |  |  |  | 2023680.78 |  | @ | 104B |  | Chain link fencing and Bar bed wire fencing (As per table E) |  |  | 0 | #DIV/0! |  | 1495764.28 | 527916.5
8 | Metal Spreading (As per table F) | 202203.5 |  |  |  | 202203.5 |  | @ | 104B |  | Metal Spreading (As per table F) |  |  | 0 | #DIV/0! |  | 141360 | 60843.5
9 | Equipment Foundations for 1X 5 MVA or 1X10 MVA (1+3 Bay) + Stn Trans. (As table G) Outdoor | 1002132.05 |  |  |  | 1002132.05 |  | @ | 104B |  | #N/A |  |  | 0 | #DIV/0! |  | 725785 | 276347.05
10 | Equipment Foundations for additional 1X 5 MVA or 1X10 MVA (1+3 Bay) (As table G1) Outdoor | 880247.6 |  |  |  | 880247.6
11 | 10 MVA Power Transformer Plinth Foundation (as per table G2) | 0 |  |  |  | 123407 | [11 empty] | 0
12 | Fire Wall for 2 x 10 MVA Power Transformer (as per table G3) Outdoor | 36873.85 |  |  |  | 36873.85 | [11 empty] | 36873.85
13 | Water Supply arrangement for C/Room and Switch Yard.(As per table H) | 76609 |  |  |  | 76609 |  |  |  |  | Water Supply arrangement for C/Room and Switch Yard.(As per table H) |  |  | 0 | #DIV/0! |  | 58091 | 18518
14 | Borewell including pumpset and allied accessories. (As per table I) | 114783 |  |  |  | 114783 |  |  |  |  | Borewell including pumpset and allied accessories. (As per table I) |  |  | 0 | #DIV/0! |  | 101071 | 13712
15 | Const.of cable trench with covers in S/Yard. (As per table J) | 402997.58 |  |  |  | 402997.58 |  |  |  |  | Const.of cable trench with covers in S/Yard. (As per table J) |  |  | 0 | #DIV/0! |  | 297324.804 | 105672.776
16 | Construction of retaining wall. (As per table K) | 1045707 |  |  |  | 1045707 |  |  |  |  | Construction of retaining wall. (As per table K) |  |  | 0 | #DIV/0! |  | 731271.97 | 314435.03
17 | Rain Water Harvesting (As per Table L) | 82661.7992 |  |  |  | 82661.7992 | [10 empty] | 56519.24 | 26142.5592
18 | Culvert (As per Table N) If required | 202988 |  |  |  | 202988 | [10 empty] | 138225 | 64763
| Civil Works for NFIPS System (2 PTF) | 342720
| Total= | 11518326.0017 | [5 empty] | @ | 104B |  | #N/A |  |  | 0 | #DIV/0!
[8 empty] | @ | 104B |  | #N/A |  |  | 0 | #DIV/0!
Item Code No.0101C | [7 empty] | @ | 101C |  | #N/A |  |  | 0 | #DIV/0!
Cost data for 33/11 kV 1 X 5 MVA New S/S33 kV Outdoor & 11 kV Indoor | [7 empty] | @ | 101C |  | #N/A |  |  | 0 | #DIV/0!
Sr. No | Description | Unit | Qty. | Rate/Unit Rs. | Total Cost Rs. |  |  | @ | 101C |  | #N/A | Rate/Unit Rs. | Total Cost Rs. | #VALUE! | #VALUE!
A | 33 KV SIDE | [6 empty] | @ | 101C |  | #N/A |  |  | 0 | #DIV/0!
1 | 33 KV Lightning Arrestors (Station type) | Set | 2 | 15253 | 30506 | 15253 | #REF! | @ | 101C |  | #N/A | 9265.2 | 18530.4 | 5987.8 | 64.63%
2 | 33 KV Isolators with EB (800 A) | Set | 1 | 69539 | 69539 | 69539 | #REF! | @ | 101C |  | #N/A | 75046.289 | 75046.289 | -5507.289 | -7.339%
3 | 33 KV Isolators without EB (800 Amp.) | Set | 3 | 63643 | 190929 | 63643 | #REF! | @ | 101C |  | #N/A | 72997.7864 | 218993.3592 | -9354.7864 | -12.82%
4 | 33 KV Post Insulator | Nos | 3 | 631 | 1893 | 631 | #REF! | @ | 101C |  | #N/A | 825 | 2475 | -194 | -23.52%
5 | Disc Insulator 11 KV 70 KN | Nos | 18 | 326 | 5868 | 326 | #REF! | @ | 101C |  | #N/A | 227.0967 | 4087.7401 | 98.9033 | 43.55%
6 | AAAC 232 mm2 | MTR | 200 | 162 | 32400 | 162 | #REF! | @ | 101C |  | #N/A | 117.8004 | 23560.08 | 44.1996 | 37.52%
7 | Strain Hardware for AAAC232 sq.mm. | Nos | 6 | 693 | 4158 | 693 | #REF! | @ | 101C |  | #N/A | 670.6571 | 4023.9425 | 22.3429 | 3.331%
8 | Earthing complete as per Sheet no.2 | Set | 1 | 337963 | 337963 | #N/A |  | @ | 101C |  | #N/A | 217231 | 217231 | 120732 | 55.58%
9 | Power Transformer 33/11 KV, 5 MVA | No | 1 | 4525010 | 4525010 | 4525010 | #REF! | @ | 101C |  | #N/A | 3489327.1427 | 3489327.1427 | 1035682.8573 | 29.68%
10 | 33 KV P.T. | Nos | 3 | 24916 | 74748 | 24916 | #REF! | @ | 101C |  | #N/A | 16304.3364 | 48913.0093 | 8611.6636 | 52.82%
11 | 33 kV C. T. (400-200/1-1-1) | Nos | 3 | 33015 | 99045 | 33015 | #REF! | @ | 101C |  | #N/A | 22942.8412 | 68828.5236 | 10072.1588 | 43.9%
12 | 33 KV VCB complete 1600 Amp (O.D.) | Set | 1 | 247885 | 247885 | 247885 | #REF! | @ | 101C |  | #N/A | 173569.6242 | 173569.6242 | 74315.3758 | 42.82%
13 | C&R panel for 33 KV Transformer with 1 Amp. Relay | No | 1 | 71641 | 71641 | 71641 | #REF! | @ | 101C |  | #N/A | 57668.2262 | 57668.2262 | 13972.7738 | 24.23%
14 | 33 kV Pin Insulators with G.I. Pins | Nos | 6 | 486 | 2916 | 486 | #REF! | @ | 101C |  | #N/A | 613.9519 | 3683.7112 | -127.9519 | -20.84%
15 | Structure for 33 KV CT & PT as per Sheet no.3 | No | 1 | 64960 | 64960 | #N/A |  | @ | 101C |  | #N/A | 35349.6 | 35349.6 | 29610.4 | 83.76%
16 | G.I.Nut Bolts | KG | 150 | 112 | 16800 | 112 | #REF! | @ | 101C |  | #N/A | 66 | 9900 | 46 | 69.7%
17 | Gantry Structure/Steel section for 33 KV Bus as per Table No.1 | Nos | 1 | 164080.35 | 164080.35 |  |  | @ | 101C |  | #N/A | 96244.183 | 96244.183 | 67836.167 | 70.48%
18 | Marshalling Box | No. | 1 | 5783 | 5783 | 5783 | #REF! | @ | 101C |  | #N/A | 4950 | 4950 | 833 | 16.83%
B | 11 KV SIDE |  |  |  |  | #N/A |  | @ | 101C |  | #N/A |  |  | 0 | #DIV/0!
19 | 11kV I D switchgear (1 I/c+1 B/c+4O/G) | Set | 1 | 2154320 | 2154320 | 2154320 | #REF! | @ | 101C |  | #N/A | 1618663.0487 | 1618663.0487 | 535656.9513 | 33.09%
20 | XLPE Cable 11 KV, 3 C / 300 mm sq. | MTR | 300 | 1498 | 449400 | 1498 | #REF! | @ | 101C |  | #N/A | 919.0306 | 275709.189 | 578.9694 | 63%
21 | 11 kV heat shrinkable Indoor termination joint kit for 3 C X 300 sqmm | No. | 4 | 1728 | 6912 | 1728 | #REF! | @ | 101C |  | #N/A | 1486 | 5944 | 242 | 16.29%
22 | Clamps and Connectors as per Sheet no.4 | No. | 1 | 314286 | 314286 | #N/A |  | @ | 101C |  | #N/A | 275500.2 | 275500.2 | 38785.8 | 14.08%
23 | S/S Yard lighting as per Sheet no.5 | No. | 1 | 178012 | 178012 | #N/A |  | @ | 101C |  | #N/A | 164372.072 | 164372.072 | 13639.928 | 8.298%
24 | Battery set 30 Volt, 100 AH with Battery charger | No. | 1 | 82800 | 82800 | 82800 | #REF! | @ | 101C |  | #N/A | 43060.9766 | 43060.9766 | 39739.0234 | 92.29%
25 | 11/0.43 KV x 100 KVA station Transformer as per Sheet no.6 | No. | 1 | 270516.4 | 270516.4 | #N/A |  | @ | 101C |  | #N/A | 178884.752 | 178884.752 | 91631.648 | 51.22%
26 | Control cables for S/S as per Sheet no.7 | No. | 1 | 119963 | 119963 | #N/A |  | @ | 101C |  | #N/A | 66883.6721 | 66883.6721 | 53079.3279 | 79.36%
27 | AC Distribution Board 'B' type | No. | 1 | 24325 | 24325 | 24325 | #REF! | @ | 101C |  | #N/A | 24842.152 | 24842.152 | -517.152 | -2.082%
D | Cost of material |  |  |  | 9546658.75 |  |  | @ | 101C |  | #N/A |  | 7206241.8934 | 0 | #DIV/0!
[8 empty] | @ | 101C |  | #N/A |  |  | 0 | #DIV/0!
1 | Erection cost on material | 5% |  |  | 477332.9375 | #N/A |  | @ | 101 |  | #N/A |  | 0 | 0 | #DIV/0!
2 | Contractor supervision charges on material | 5% |  |  | 477332.9375 | #N/A |  | @ | 101 |  | #N/A |  | 200759.1423 | 0 | #DIV/0! |  | 100
| Sub-Total |  |  |  | 10501324.625
3 | Contractor's Profit | 5% |  |  | 525066.2313
| Sub-Total |  |  |  | 11026390.8562
4 | Transportation on material | 4% |  |  | 381866.35 | #N/A |  | @ | 101 |  | #N/A |  | 669197.141 | 0 | #DIV/0!
5 | T&P on material cost | 1% |  |  | 95466.5875
6 | Contigencies on material | 2% |  |  | 190933.175 | #N/A |  | @ | 101 |  | #N/A |  | 334598.5705 | 0 | #DIV/0!
| Service Cost |  |  |  | 23675713.7 | [11 empty] | 120.5
| Sub-Total |  |  |  | 11694656.9688 | #N/A |  | @ | 101 |  | #N/A |  | 334598.5705 | 0 | #DIV/0! |  | 6.025
7 | BG Charges on 10% of the LOA amount (on Material+centage | 0.2% |  |  | 23389.3139
| Sub-Total |  |  |  | 11718046.2827
8 | Labour Cess (1% of Centages and Civil works, civil cost includes Labour cess) | 0.185% |  |  | 21678.3856
9 | Insurance | 1% |  |  | 117180.4628
10 | Turnkey Charges | 0% |  |  | 0 | [11 empty] | #REF!
| Total |  |  |  | 11856905.1311
[8 empty] | @ | 101C |  | #N/A |  | 9404145.6759 | 0 | #DIV/0!
9 | Civil Works As per Sheet 'C' | No. | 1 |  | 7834252.5817 |  |  | @ | 101C |  | #N/A |  | 4299500 | 0 | #DIV/0!
| Total Cost of Estimate |  |  |  | 19691157.7128 |  |  | @ | 101C |  | #N/A |  | 13703645.6759 | 0 | #DIV/0!
| Particulars | [7 empty] | 101C |  | #N/A |  |  | 0 | #DIV/0!
|  | DPR Amount | Tender/ Estimate Amount | [5 empty] | 101C |  | #N/A |  |  | 0 | #DIV/0!
|  | 75.37% | 24.2% | [5 empty] | 101C |  | #N/A |  |  | 0 | #DIV/0!
| Cost with overheads on Material | 16741975.4499 | 11856950.1675 | [5 empty] | 101C |  | #N/A |  |  | 0 | #DIV/0!
| Civil Works As per Sheet 'C' | 10654583.5111 | 7834252.5817 | [5 empty] | 101C |  | #N/A |  |  | 0 | #DIV/0!
| Total Cost of the Estimate | 27396558.961 | 19691202.7492 | [5 empty] | 101C |  | #N/A |  |  | 0 | #DIV/0!
-- | [7 empty] | @ | 101C |  | #N/A |  |  | 0 | #DIV/0!
[8 empty] | @ | 101C |  | #N/A |  |  | 0 | #DIV/0!
Sheet No.1 | [7 empty] | @ | 101C |  | #N/A |  |  | 0 | #DIV/0!
Cost data for 33 KV Gantry M.S. Structure/Steel Section for 1x5 MVA 33/11 kv S/S (Outdoor) | [7 empty] | @ | 101C |  | #N/A |  |  | 0 | #DIV/0!
[8 empty] | @ | 101C |  | #N/A |  |  | 0 | #DIV/0!
[8 empty] | @ | 101C |  | #N/A |  |  | 0 | #DIV/0!
Sr.No. | Description of Material | Unit | Qty. | RT/U Rs. | Amt.Rs. |  |  | @ | 101C |  | #N/A | RT/U Rs. | Amt.Rs. | #VALUE! | #VALUE!
1 | Column type HG(4 Nos.)-496.0 kg. | MT | 1.984 | 65475 | 129902.4 | 65475 | #REF! | @ | 101C |  | #N/A | 38405.5 | 76196.512 | 27069.5 | 70.48%
2 | Beam type HA(2 Nos.)-261.0 Kg. | MT | 0.522 | 65475 | 34177.95 | 65475 | #REF! | @ | 101C |  | #N/A | 38405.5 | 20047.671 | 27069.5 | 70.48%
|  |  |  | Total: | 164080.35 |  |  | @ | 101C |  | #N/A | Total: | 96244.183 | #VALUE! | #VALUE!
[8 empty] | @ | 101C |  | #N/A |  |  | 0 | #DIV/0!
Sheet No.2 | [5 empty] | #N/A |  | @ | 101C |  | #N/A |  |  | 0 | #DIV/0!
Cost data for Earthing Work at 1x 5 MVA at 33/11 KV S/S | [5 empty] | #N/A |  | @ | 101C |  | #N/A |  |  | 0 | #DIV/0!
[6 empty] | #N/A |  | @ | 101C |  | #N/A |  |  | 0 | #DIV/0!
[6 empty] | #N/A |  | @ | 101C |  | #N/A |  |  | 0 | #DIV/0!
Sr.No. | Description of Material | Unit | Qty. | RT/U Rs. | Amt.Rs. | #N/A |  | @ | 101C |  | #N/A | RT/U Rs. | Amt.Rs. | #VALUE! | #VALUE!
1 | G.I..Flat 50 x 6 mm | Kg. | 1500 | 90 | 135000 | 90 | #REF! | @ | 101C |  | #N/A | 44.128 | 66192 | 45.872 | 104%
2 | Earthing Sets H.T of C.I.pipe 150 mm 3 mtr. | No. | 22 | 7355 | 161810 | 7355 | #REF! | @ | 101C |  | #N/A | 6050 | 133100 | 1305 | 21.57%
3 | Coal | Kg. | 1310 | 17 | 22270 | 17 | #REF! | @ | 101C |  | #N/A | 4.4 | 5764 | 12.6 | 286.4%
4 | Salt | Kg. | 1310 | 12 | 15720 | 12 | #REF! | @ | 101C |  | #N/A | 3.5 | 4585 | 8.5 | 242.9%
5 | RCC Ring work for earthing pits | No. | 0 | 293 | 0 | 293 | #REF! | @ | 101C |  | #N/A | 220 | 4840 | 73 | 33.18%
6 | Sundries such as N/B, Washers, Welding etc. | L.S. | 1 | 3163 | 3163 | 3163 | #REF! | @ | 101C |  | #N/A | 2750 | 2750 | 413 | 15.02%
|  |  |  | Total: | 337963 | #N/A | #N/A | @ | 101C |  | #N/A | Total: | 217231 | #VALUE! | #VALUE!
[6 empty] | #N/A | #N/A | @ | 101C |  | #N/A |  |  | 0 | #DIV/0!
Sheet No.3 | [5 empty] | #N/A |  | @ | 101C |  | #N/A |  |  | 0 | #DIV/0!
Cost data of Structure for 33 KV CT & PT at 1x5 MVA, 33/11 KV S/Stn. | [5 empty] | #N/A |  | @ | 101C |  | #N/A |  |  | 0 | #DIV/0!
[6 empty] | #N/A |  | @ | 101C |  | #N/A |  |  | 0 | #DIV/0!
Sr.No. | Description of Material | Unit | Qty. | RT/U Rs. | Amt.Rs. | #N/A |  | @ | 101C |  | #N/A | RT/U Rs. | Amt.Rs. | #VALUE! | #VALUE!
1 | Structure for 33 KV PT | Kg. | 315 | 70 | 22050 | 70 | #REF! | @ | 101C |  | #N/A | 37.92 | 11944.8 | 32.08 | 84.6%
2 | Structure for 33 KV CT | Kg. | 360 | 70 | 25200 | 70 | #REF! | @ | 101C |  | #N/A | 37.92 | 13651.2 | 32.08 | 84.6%
3 | Structure for 33 KV L.A. | Kg. | 155 | 70 | 10850 | 70 | #REF! | @ | 101C |  | #N/A | 37.92 | 5877.6 | 32.08 | 84.6%
4 | Structure for Power T/F Neutral Earthing | Kg. | 50 | 70 | 3500 | 70 | #REF! | @ | 101C |  | #N/A | 37.92 | 1896 | 32.08 | 84.6%
5 | G.I.Nut Bolts | Kg. | 30 | 112 | 3360 | 112 | #REF! | @ | 101C |  | #N/A | 66 | 1980 | 46 | 69.7%
|  |  |  | Total: | 64960 | #N/A |  | @ | 101C |  | #N/A | Total: | 35349.6 | #VALUE! | #VALUE!
Sheet No.4 | [7 empty] | @ | 101C |  | #N/A |  |  | 0 | #DIV/0!
Cost data for Clamps & Connectors at 1x5 MVA, 33/11 KV S/S | [5 empty] | #N/A | #N/A | @ | 101C |  | #N/A |  |  | 0 | #DIV/0!
[6 empty] | #N/A | #N/A | @ | 101C |  | #N/A |  |  | 0 | #DIV/0!
[6 empty] | #N/A | #N/A | @ | 101C |  | #N/A |  |  | 0 | #DIV/0!
Sr.No. | Description of material | Unit | Qty. | Rate | Amount | #N/A | #N/A | @ | 101C |  | #N/A | Rate | Amount | #VALUE! | #VALUE!
1 | T-Connector for 200 sq mm conductor(Compression type) | Nos. | 60 | 3855 | 231300 | 3855 | #REF! | @ | 101C |  | #N/A | 3520 | 211200 | 335 | 9.517%
2 | Clamps for 33 KV Isolator | Nos. | 24 | 1141 | 27384 | 1141 | #REF! | @ | 101C |  | #N/A | 886 | 21264 | 255 | 28.78%
3 | Connectors for T/F Bushing | Nos. | 6 | 4350 | 26100 | 4350 | #REF! | @ | 101C |  | #N/A | 3544.7 | 21268.2 | 805.3 | 22.72%
4 | Clamps for 33 KV C.T. | Nos. | 6 | 1668 | 10008 | 1668 | #REF! | @ | 101C |  | #N/A | 1238 | 7428 | 430 | 34.73%
5 | Clamps for 33 KV P.T. | Nos. | 3 | 1668 | 5004 | 1668 | #REF! | @ | 101C |  | #N/A | 1238 | 3714 | 430 | 34.73%
6 | Clamps for 33 KV V.C.B. | Nos. | 6 | 2415 | 14490 | 2415 | #REF! | @ | 101C |  | #N/A | 1771 | 10626 | 644 | 36.36%
|  |  |  | Total: | 314286 | #N/A | #N/A | @ | 101C |  | #N/A | Total: | 275500.2 | #VALUE! | #VALUE!
Sheet No.5 | [5 empty] | #N/A | #N/A | @ | 101C |  | #N/A |  |  | 0 | #DIV/0!
Cost data for Yard Lighting of 1X 5 MVA, 33/11 KV sub station. (Outdoor) | [5 empty] | #N/A | #N/A | @ | 101C |  | #N/A |  |  | 0 | #DIV/0!
[6 empty] | #N/A | #N/A | @ | 101C |  | #N/A |  |  | 0 | #DIV/0!
Sr.No. | Description of Material | Unit | Qty. | RT/U Rs. | Amt. Rs. | #N/A | #N/A | @ | 101C |  | #N/A | RT/U Rs. | Amt. Rs. | #VALUE! | #VALUE!
1 | LED light fittings 80 Watts | No. | 14 | 1625 | 22750 | 1625 | #REF! | @ | 101C |  | #N/A | 3080 | 43120 | -1455 | -47.24%
2 | Tubular pole 9 Mtr. Long 88.9C, 137.7 mm | No. | 14 | 5800 | 81200 | 5800 | #REF! | @ | 101C |  | #N/A | 3520 | 49280 | 2280 | 64.77%
3 | L.T. XLPE Armoured cable 4core 16sq.mm. | Mtr. | 250 | 92 | 23000 | 92 | #REF! | @ | 101C |  | #N/A | 172.94 | 43235 | -80.94 | -46.8%
4 | L.T. 2 Core Cable 2.5 sqmm Armoured | Mtr. | 100 | 102 | 10200 | 102 | #REF! | @ | 101C |  | #N/A | 26.7367 | 2673.672 | 75.2633 | 281.5%
5 | Concreting ration 1:3:6 | Cmt | 7 | 4328 | 30296 | 4328 | #REF! | @ | 101C |  | #N/A | 3135 | 21945 | 1193 | 38.05%
6 | Red Bricks | No. | 1000 | 8 | 8000 | 8 | #REF! | @ | 101C |  | #N/A | 2.2 | 2200 | 5.8 | 263.6%
7 | Sand | Cum | 6 | 280 | 1680 | 280 | #REF! | @ | 101C |  | #N/A | 191.4 | 1148.4 | 88.6 | 46.29%
8 | Sundries | L.S. | - | 886 | 886 | 886 | #REF! | @ | 101C |  | #N/A | 770 | 770 | 116 | 15.06%
|  |  |  | Total: | 178012 | #N/A | #N/A | @ | 101C |  | #N/A | Total: | 164372.072 | #VALUE! | #VALUE!
Sheet No.6 | [5 empty] | #N/A | #N/A | @ | 101C |  | #N/A |  |  | 0 | #DIV/0!
Cost data for 100 KVA, 11/0.43 KV Station Transformer for 1x 5 MVA, 33/11 S/S (Outdoor). | [5 empty] | #N/A | #N/A | @ | 101C |  | #N/A |  |  | 0 | #DIV/0!
[6 empty] | #N/A | #N/A | @ | 101C |  | #N/A |  |  | 0 | #DIV/0!
Sr.No. | Description of material | Unit | Qty. | Rate | Amount | #N/A | #N/A | @ | 101C |  | #N/A | Rate | Amount | #VALUE! | #VALUE!
1 | G.I.Channel 100x50x6mm | Kg. | 290 | 95 | 27550 | 95 | #REF! | @ | 101C |  | #N/A | 47.92 | 13896.8 | 47.08 | 98.25%
2 | G.I.Channel 75x40x6mm | Kg. | 15 | 95 | 1425 | 95 | #REF! | @ | 101C |  | #N/A | 47.92 | 718.8 | 47.08 | 98.25%
3 | G.I Flat 75x10 mm | Kg. | 20 | 90 | 1800 | 90 | #REF! | @ | 101C |  | #N/A | 44.128 | 882.56 | 45.872 | 104%
4 | Dist. Transformer 100 KVA, 11/0.43 kv | No. | 1 | 143782 | 143782 | 143782 | #REF! | @ | 101C |  | #N/A | 92073.2338 | 92073.2338 | 51708.7662 | 56.16%
5 | L.T.Dist.Boxes 100 KVA with MCCB | No | 1 | 17694 | 17694 | 17694 | #REF! | @ | 101C |  | #N/A | 18667.547 | 18667.547 | -973.547 | -5.215%
6 | 11KV H.G.Fuses | Nos. | 1 | 2475 | 2475 | 2475 | #REF! | @ | 101C |  | #N/A | 2289.2765 | 2289.2765 | 185.7235 | 8.113%
7 | L.As. 11 KV (Gapless type) with disconector | Set | 1 | 1531 | 1531 | 1531 | #REF! | @ | 101C |  | #N/A | 1037.0406 | 1037.0406 | 493.9594 | 47.63%
8 | 11 kV Pin Insulators with G.I. Pins | Nos. | 6 | 120 | 720 | 120 | #REF! | @ | 101C |  | #N/A | 110.7853 | 664.7119 | 9.2147 | 8.318%
9 | L.T.XLPE Armoured 3.5 Core cable120 sq.mm. | Rmt. | 10 | 453 | 4530 | 453 | #REF! | @ | 101C |  | #N/A | 354.7027 | 3547.0274 | 98.2973 | 27.71%
10 | L.T.XLPE Armoured 3.5 Core cable70 sq.mm. | Rmt. | 50 | 275 | 13750 | 275 | #REF! | @ | 101C |  | #N/A | 242.9799 | 12148.9935 | 32.0201 | 13.18%
11 | Earthing Sets H.T | Nos. | 3 | 462 | 1386 | 462 | #REF! | @ | 101C |  | #N/A | 285.2137 | 855.6412 | 176.7863 | 61.98%
12 | G.I.Strip (25 X 3 mm) | Kg. | 40 | 90 | 3600 | 90 | #REF! | @ | 101C |  | #N/A | 44.128 | 1765.12 | 45.872 | 104%
13 | Coal | Kg. | 200 | 17 | 3400 | 17 | #REF! | @ | 101C |  | #N/A | 4.4 | 880 | 12.6 | 286.4%
14 | Salt | Kg. | 200 | 12 | 2400 | 12 | #REF! | @ | 101C |  | #N/A | 3.5 | 700 | 8.5 | 242.9%
15 | Plinth for station Transformer | Cmt. | 5.6 | 6604 | 36982.4 | 6604 | #REF! | @ | 101C |  | #N/A | 4380 | 24528 | 2224 | 50.78%
16 | Half round cement pipe ( 150mm X 1mtr) | Nos. | 30 | 157 | 4710 | 157 | #REF! | @ | 101C |  | #N/A | 86 | 2580 | 71 | 82.56%
17 | G.I.Nut Boltss Washer & Misc Material | L.S | 1 | 2781 | 2781 | 2781 | #REF! | @ | 101C |  | #N/A | 1650 | 1650 | 1131 | 68.55%
|  |  |  | Total: | 270516.4 | #N/A | #N/A | @ | 101C |  | #N/A | Total: | 178884.752 | #VALUE! | #VALUE!
[6 empty] | #N/A | #N/A | @ | 101C |  | #N/A |  |  | 0 | #DIV/0!
Sheet No.7 | [5 empty] | #N/A | #N/A | @ | 101C |  | #N/A |  |  | 0 | #DIV/0!
Cost data for Control cable 1 X 5 MVA, 33/11KV S/Stn | [5 empty] | #N/A | #N/A | @ | 101C |  | #N/A |  |  | 0 | #DIV/0!
[6 empty] | #N/A | #N/A | @ | 101C |  | #N/A |  |  | 0 | #DIV/0!
Sr.No. | Description of material | Unit | Qty. | Rate | Amount | #N/A | #N/A | @ | 101C |  | #N/A | Rate | Amount | #VALUE! | #VALUE!
1 | Armoured Copper control cable 19C X 2.5 Sq mm | Rmt | 125 | 474 | 59250 | 474 | #REF! | @ | 101C |  | #N/A | 255.9512 | 31993.8938 | 218.0488 | 85.19%
2 | Armoured Copper control cable 12C X 2.5 Sq mm | Rmt | 130 | 309 | 40170 | 309 | #REF! | @ | 101C |  | #N/A | 169.6635 | 22056.2498 | 139.3365 | 82.13%
3 | Armoured Copper control cable 4C X 2.5 Sq mm | Rmt | 55 | 125 | 6875 | 125 | #REF! | @ | 101C |  | #N/A | 50.3409 | 2768.7506 | 74.6591 | 148.3%
4 | Armoured Copper control cable 2Cx2.5 sq.mm. | Rmt | 50 | 79 | 3950 | 79 | #REF! | @ | 101C |  | #N/A | 26.7367 | 1336.836 | 52.2633 | 195.5%
5 | L.T. XLPE Armoured cable 4core 16sq.mm. | RMT | 100 | 92 | 9200 | 92 | #REF! | @ | 101C |  | #N/A | 82.8794 | 8287.942 | 9.1206 | 11%
6 | Miscelleneous material | L.S | 1 | 518 | 518 | 518 | #REF! | @ | 101C |  | #N/A | 440 | 440 | 78 | 17.73%
|  |  |  | TOTAL | 119963 | #N/A | #N/A | @ | 101C |  | #N/A | TOTAL | 66883.6721 | #VALUE! | #VALUE!
[6 empty] | #N/A | #N/A | @ | 101C |  | #N/A |  |  | 0 | #DIV/0!
C | Cost data for civil works for 33/11 KV Sub Station. |  |  |  |  | #N/A | #N/A | @ | 101C |  | #N/A |  |  | 0 | #DIV/0!
[6 empty] | #N/A | #N/A | @ | 101C |  | #N/A |  |  | 0 | #DIV/0!
Sr.No. | Particular | Amount |  |  |  | #N/A | #N/A | @ | 101C |  | #N/A |  |  | 0 | #DIV/0!
1 | Land Development ( As per table A) Hybrid | 221065 |  |  |  | 221065 |  | @ | 101C |  | Land Development ( As per table A) Hybrid |  |  | 0 | #DIV/0!
2 | Control room (As per table B) Hybrid | 4190851.4 |  |  |  | 4190851.4 |  | @ | 101C |  | Control room (As per table B) Hybrid |  |  | 0 | #DIV/0!
3 | Store room of size 8.0m X 6.0 m (As per table C) Hybrid | 0 |  |  |  | 0 |  | @ | 101C |  | Store room of size 8.0m X 6.0 m (As per table C) Hybrid |  |  | 0 | #DIV/0!
4 | Sanitory Water supply | 0 |  |  |  | 0 |  | @ | 101C |  | Sanitory Water supply |  |  | 0 | #DIV/0!
5 | Electrification (Lumsum) | 142595.2425 |  |  |  | 142595.2425 |  | @ | 101C |  | Electrification (Lumsum) |  |  | 0 | #DIV/0!
6 | WBM Road (As per table D) Hybrid | 338243 |  |  |  | 338243 |  | @ | 101C |  | WBM Road (As per table D) Hybrid |  |  | 0 | #DIV/0!
7 | Chain link fencing and Bar bed wire fencing (As per table E) Hybrid | 728624 |  |  |  | 728624 |  | @ | 101C |  | Chain link fencing and Bar bed wire fencing (As per table E) Hybrid |  |  | 0 | #DIV/0!
8 | Metal Spreading (As per table F) Hybrid | 141360 |  |  |  | 141360 |  | @ | 101C |  | Metal Spreading (As per table F) Hybrid |  |  | 0 | #DIV/0!
9 | Equipment Foundations for 1X 5 MVA or 1X10 MVA (As table G2) Hybrid / Indoor / GIS | 583269.8 |  |  |  | 583269.8 |  | @ | 101C |  | Equipment Foundations for 1X 5 MVA or 1X10 MVA (1+3 Bay) (As table G) Hybrid |  |  | 0 | #DIV/0!
10 | Equipment Foundations for 1X 5 MVA or 1X10 MVA (As table G2) Hybrid / Indoor / GIS | 0 |  |  |  | 583269.8
11 | Fire Wall for 2 x 10 MVA Power Transformer (as per table G3) Hybrid / Indoor / GIS | 0 |  |  |  | 36851.8
12 | Water Supply arrangement for C/Room and Switch Yard.(As per table H) Hybrid | 71663 |  |  |  | 71663 |  |  |  |  | Water Supply arrangement for C/Room and Switch Yard.(As per table H) Hybrid |  |  | 0 | #DIV/0!
13 | Borewell including pumpset and allied accessories. (As per table I) Hybrid | 114766.09 |  |  |  | 114766.09 |  |  |  |  | Borewell including pumpset and allied accessories. (As per table I) Hybrid |  |  | 0 | #DIV/0!
14 | Const.of cable trench with covers in S/Yard. (As per table J) Hybrid | 234838 |  |  |  | 234838 |  |  |  |  | Const.of cable trench with covers in S/Yard. (As per table J) Hybrid |  |  | 0 | #DIV/0!
15 | Construction of retaining wall. (As per table K) Hybrid | 786241.75 |  |  |  | 786241.75 |  |  |  |  | Construction of retaining wall. (As per table K) Hybrid |  |  | 0 | #DIV/0!
16 | Rain Water Harvesting (As per Table L) Indoor | 83020.2992 |  |  |  | 83020.2992
17 | Culvert (As per Table N) Indoor if required | 197715 |  |  |  | 197715
| Total= | 7834252.5817 | [5 empty] | @ | 101C |  | #N/A |  |  | 0 | #DIV/0!
[7 empty] | #N/A | @ | 101C |  | #N/A |  |  | 0 | #DIV/0!
Item Code No.0102C | [6 empty] | #N/A | @ | 102C |  | #N/A |  |  | 0 | #DIV/0!
Cost data for 33/11 kV 1 X 10 MVA New S/S33 kV Outdoor & 11 kV Indoor | [6 empty] | #N/A | @ | 102C |  | #N/A |  |  | 0 | #DIV/0!
Sr. No | Description | Unit | Qty. | Rate/Unit Rs. | Total Cost Rs. |  | #N/A | @ | 102C |  | #N/A | Rate/Unit Rs. | Total Cost Rs. | #VALUE! | #VALUE!
A | 33 KV SIDE | [5 empty] | #N/A | @ | 102C |  | #N/A |  |  | 0 | #DIV/0!
1 | 33 KV Lightning Arrestors (Station type) | Set | 2 | 15253 | 30506 | 15253 | #REF! | @ | 102C |  | #N/A | 9265.2 | 18530.4 | 5987.8 | 64.63%
2 | 33 KV Isolators with EB (800 A) | Set | 1 | 69539 | 69539 | 69539 | #REF! | @ | 102C |  | #N/A | 75046.289 | 75046.289 | -5507.289 | -7.339%
3 | 33 KV Isolators without EB (800 Amp.) | Set | 3 | 63643 | 190929 | 63643 | #REF! | @ | 102C |  | #N/A | 72997.7864 | 218993.3592 | -9354.7864 | -12.82%
4 | 33 KV Post Insulator | Nos | 3 | 631 | 1893 | 631 | #REF! | @ | 102C |  | #N/A | 825 | 2475 | -194 | -23.52%
5 | Disc Insulator 11 KV 70 KN | Nos | 18 | 326 | 5868 | 326 | #REF! | @ | 102C |  | #N/A | 227.0967 | 4087.7401 | 98.9033 | 43.55%
6 | AAAC 232 mm2 | MTR | 200 | 162 | 32400 | 162 | #REF! | @ | 102C |  | #N/A | 117.8004 | 23560.08 | 44.1996 | 37.52%
7 | Strain Hardware for AAAC232 sq.mm. | Nos | 6 | 693 | 4158 | 693 | #REF! | @ | 102C |  | #N/A | 670.6571 | 4023.9425 | 22.3429 | 3.331%
8 | Earthing complete as per Sheet no.2 | Set | 1 | 337963 | 337963 | #N/A | #N/A | @ | 102C |  | #N/A | 217231 | 217231 | 120732 | 55.58%
9 | Power Transformer 33/11 KV, 10 MVA | No | 1 | 8098196 | 8098196 | 8098196 | #REF! | @ | 102C |  | #N/A | 6354759.0127 | 6354759.0127 | 1743436.9873 | 27.44%
10 | 33 KV P.T. | Nos | 3 | 24916 | 74748 | 24916 | #REF! | @ | 102C |  | #N/A | 16304.3364 | 48913.0093 | 8611.6636 | 52.82%
11 | 33 kV C. T. (400-200/1-1-1) | Nos | 3 | 33015 | 99045 | 33015 | #REF! | @ | 102C |  | #N/A | 22942.8412 | 68828.5236 | 10072.1588 | 43.9%
12 | 33 KV VCB complete 1600 Amp (O.D.) | Set | 1 | 247885 | 247885 | 247885 | #REF! | @ | 102C |  | #N/A | 173569.6242 | 173569.6242 | 74315.3758 | 42.82%
13 | C&R panel for 33 KV Transformer with 1 Amp. Relay | No | 1 | 71641 | 71641 | 71641 | #REF! | @ | 102C |  | #N/A | 57668.2262 | 57668.2262 | 13972.7738 | 24.23%
14 | 33 kV Pin Insulators with G.I. Pins | Nos | 6 | 486 | 2916 | 486 | #REF! | @ | 102C |  | #N/A | 613.9519 | 3683.7112 | -127.9519 | -20.84%
15 | Structure for 33 KV CT & PT as per Sheet no.3 | No | 1 | 64960 | 64960 | #N/A | #N/A | @ | 102C |  | #N/A | 35349.6 | 35349.6 | 29610.4 | 83.76%
16 | G.I.Nut Bolts | KG | 150 | 112 | 16800 | 112 | #REF! | @ | 102C |  | #N/A | 66 | 9900 | 46 | 69.7%
17 | Gantry Structure/Steel section for 33 KV Bus as per Table No.1 | Nos | 1 | 164080.35 | 164080.35 |  |  | @ | 102C |  | #N/A | 96244.183 | 96244.183 | 67836.167 | 70.48%
18 | Marshalling Box | No. | 1 | 5783 | 5783 | 5783 | #REF! | @ | 102C |  | #N/A | 4950 | 4950 | 833 | 16.83%
B | 11 KV SIDE |  |  |  |  | #N/A | #N/A | @ | 102C |  | #N/A |  |  | 0 | #DIV/0!
19 | 11kV I D switchgear (1 I/c+1 B/c+4O/G) | Set | 1 | 2154320 | 2154320 | 2154320 | #REF! | @ | 102C |  | #N/A | 1618663.0487 | 1618663.0487 | 535656.9513 | 33.09%
20 | XLPE Cable 11 KV, 3 C / 300 mm sq. | MTR | 300 | 1498 | 449400 | 1498 | #REF! | @ | 102C |  | #N/A | 919.0306 | 275709.189 | 578.9694 | 63%
21 | 11 kV heat shrinkable Indoor termination joint kit for 3 C X 300 sqmm | No. | 4 | 1728 | 6912 | 1728 | #REF! | @ | 102C |  | #N/A | 1486 | 5944 | 242 | 16.29%
22 | Clamps and Connectors as per Sheet no.4 | No. | 1 | 449196 | 449196 | #N/A | #N/A | @ | 102C |  | #N/A | 404200.2 | 404200.2 | 44995.8 | 11.13%
23 | S/S Yard lighting as per Sheet no.5 | No. | 1 | 178012 | 178012 | #N/A | #N/A | @ | 102C |  | #N/A | 164372.072 | 164372.072 | 13639.928 | 8.298%
24 | Battery set 30 Volt, 100 AH with Battery charger | No. | 1 | 82800 | 82800 | 82800 | #REF! | @ | 102C |  | #N/A | 43060.9766 | 43060.9766 | 39739.0234 | 92.29%
25 | 11/0.43 KV x 100 KVA station Transformer as per Sheet no.6 | No. | 1 | 270516.4 | 270516.4 | #N/A | #N/A | @ | 102C |  | #N/A | 178884.752 | 178884.752 | 91631.648 | 51.22%
26 | Control cables for S/S as per Sheet no.7 | No. | 1 | 119963 | 119963 | #N/A | #N/A | @ | 102C |  | #N/A | 66883.6721 | 66883.6721 | 53079.3279 | 79.36%
27 | AC Distribution Board 'B' type | No. | 1 | 24325 | 24325 | 24325 | #REF! | @ | 102C |  | #N/A | 24842.152 | 24842.152 | -517.152 | -2.082%
D | Cost of material |  |  |  | 13254754.75 |  |  | @ | 102C |  | #N/A |  | 10200373.7635 | 0 | #DIV/0!
[8 empty] | @ | 102C |  | #N/A |  |  | 0 | #DIV/0!
1 | Erection cost on material | 5% |  |  | 662737.7375 | #N/A |  | @ | 101 |  | #N/A |  | 0 | 0 | #DIV/0!
2 | Contractor supervision charges on material | 5% |  |  | 662737.7375 | #N/A |  | @ | 101 |  | #N/A |  | 200759.1423 | 0 | #DIV/0! |  | 100
| Sub-Total |  |  |  | 14580230.225
3 | Contractor's Profit | 5% |  |  | 729011.5113
| Sub-Total |  |  |  | 15309241.7363
4 | Transportation on material | 4% |  |  | 530190.19 | #N/A |  | @ | 101 |  | #N/A |  | 669197.141 | 0 | #DIV/0!
5 | T&P on material cost | 1% |  |  | 132547.5475
6 | Contigencies on material | 2% |  |  | 265095.095 | #N/A |  | @ | 101 |  | #N/A |  | 334598.5705 | 0 | #DIV/0!
| Service Cost |  |  |  | 32871791.78 | [11 empty] | 120.5
| Sub-Total |  |  |  | 16237074.5688 | #N/A |  | @ | 101 |  | #N/A |  | 334598.5705 | 0 | #DIV/0! |  | 6.025
7 | BG Charges on 10% of the LOA amount (on Material+centage | 0.2% |  |  | 32474.1491
| Sub-Total |  |  |  | 16269548.7179
8 | Labour Cess (1% of Centages and Civil works, civil cost includes Labour cess) | 0.185% |  |  | 30098.6651
9 | Insurance | 1% |  |  | 162695.4872
10 | Turnkey Charges | 0% |  |  | 0 | [11 empty] | #REF!
| Total |  |  |  | 16462342.8702 | 1.242
[8 empty] | @ | 102C |  | #N/A |  | 13311487.7683 | 0 | #DIV/0!
9 | Civil Works As per Sheet 'C' | No. | 1 |  | 8005612.5817 |  |  | @ | 102C |  | #N/A |  | 4299500 | 0 | #DIV/0!
| Total Cost of Estimate |  |  |  | 24467955.4519 |  |  | @ | 102C |  | #N/A |  | 17610987.7683 | 0 | #DIV/0!
| Particulars | [7 empty] | 102C |  | #N/A |  |  | 0 | #DIV/0!
|  | DPR Amount | Tender/ Estimate Amount | [5 empty] | 102C |  | #N/A |  |  | 0 | #DIV/0!
|  | 75.37% | 24.2% | [5 empty] | 102C |  | #N/A |  |  | 0 | #DIV/0!
| Cost with overheads on Material | 23244863.4051 | 16462405.3995 | [5 empty] | 102C |  | #N/A |  |  | 0 | #DIV/0!
| Civil Works As per Sheet 'C' | 10887633.1111 | 8005612.5817 | [5 empty] | 102C |  | #N/A |  |  | 0 | #DIV/0!
| Total Cost of the Estimate | 34132496.5162 | 24468017.9812 | [5 empty] | 102C |  | #N/A |  |  | 0 | #DIV/0!
-- | [7 empty] | @ | 102C |  | #N/A |  |  | 0 | #DIV/0!
[8 empty] | @ | 102C |  | #N/A |  |  | 0 | #DIV/0!
Sheet No.1 | [7 empty] | @ | 102C |  | #N/A |  |  | 0 | #DIV/0!
Cost data for 33 KV Gantry M.S. Structure/Steel Section for 1x10 MVA 33/11 kv S/S (Outdoor) | [7 empty] | @ | 102C |  | #N/A |  |  | 0 | #DIV/0!
[8 empty] | @ | 102C |  | #N/A |  |  | 0 | #DIV/0!
[8 empty] | @ | 102C |  | #N/A |  |  | 0 | #DIV/0!
Sr.No. | Description of Material | Unit | Qty. | RT/U Rs. | Amt.Rs. |  |  | @ | 102C |  | #N/A | RT/U Rs. | Amt.Rs. | #VALUE! | #VALUE!
1 | Column type HG(4 Nos.)-496.0 kg. | MT | 1.984 | 65475 | 129902.4 | 65475 | #REF! | @ | 102C |  | #N/A | 38405.5 | 76196.512 | 27069.5 | 70.48%
2 | Beam type HA(2 Nos.)-261.0 Kg. | MT | 0.522 | 65475 | 34177.95 | 65475 | #REF! | @ | 102C |  | #N/A | 38405.5 | 20047.671 | 27069.5 | 70.48%
|  |  |  | Total: | 164080.35 |  |  | @ | 102C |  | #N/A | Total: | 96244.183 | #VALUE! | #VALUE!
Sheet No.2 | [5 empty] | #N/A | #N/A | @ | 102C |  | #N/A |  |  | 0 | #DIV/0!
Cost data for Earthing Work at 1x 5 MVA at 33/11 KV S/S | [5 empty] | #N/A | #N/A | @ | 102C |  | #N/A |  |  | 0 | #DIV/0!
[6 empty] | #N/A | #N/A | @ | 102C |  | #N/A |  |  | 0 | #DIV/0!
[6 empty] | #N/A | #N/A | @ | 102C |  | #N/A |  |  | 0 | #DIV/0!
Sr.No. | Description of Material | Unit | Qty. | RT/U Rs. | Amt.Rs. | #N/A | #N/A | @ | 102C |  | #N/A | RT/U Rs. | Amt.Rs. | #VALUE! | #VALUE!
1 | G.I..Flat 50 x 6 mm | Kg. | 1500 | 90 | 135000 | 90 | #REF! | @ | 102C |  | #N/A | 44.128 | 66192 | 45.872 | 104%
2 | Earthing Sets H.T of C.I.pipe 150 mm 3 mtr. | No. | 22 | 7355 | 161810 | 7355 | #REF! | @ | 102C |  | #N/A | 6050 | 133100 | 1305 | 21.57%
3 | Coal | Kg. | 1310 | 17 | 22270 | 17 | #REF! | @ | 102C |  | #N/A | 4.4 | 5764 | 12.6 | 286.4%
4 | Salt | Kg. | 1310 | 12 | 15720 | 12 | #REF! | @ | 102C |  | #N/A | 3.5 | 4585 | 8.5 | 242.9%
5 | RCC Ring work for earthing pits | No. | 0 | 293 | 0 | 293 | #REF! | @ | 102C |  | #N/A | 220 | 4840 | 73 | 33.18%
6 | Sundries such as N/B, Washers, Welding etc. | L.S. | 1 | 3163 | 3163 | 3163 | #REF! | @ | 102C |  | #N/A | 2750 | 2750 | 413 | 15.02%
|  |  |  | Total: | 337963 | #N/A | #N/A | @ | 102C |  | #N/A | Total: | 217231 | #VALUE! | #VALUE!
Sheet No.3 | [5 empty] | #N/A | #N/A | @ | 102C |  | #N/A |  |  | 0 | #DIV/0!
Cost data of Structure for 33 KV CT & PT at 1x5 MVA, 33/11 KV S/Stn. | [5 empty] | #N/A | #N/A | @ | 102C |  | #N/A |  |  | 0 | #DIV/0!
[6 empty] | #N/A | #N/A | @ | 102C |  | #N/A |  |  | 0 | #DIV/0!
Sr.No. | Description of Material | Unit | Qty. | RT/U Rs. | Amt.Rs. | #N/A | #N/A | @ | 102C |  | #N/A | RT/U Rs. | Amt.Rs. | #VALUE! | #VALUE!
1 | Structure for 33 KV PT | Kg. | 315 | 70 | 22050 | 70 | #REF! | @ | 102C |  | #N/A | 37.92 | 11944.8 | 32.08 | 84.6%
2 | Structure for 33 KV CT | Kg. | 360 | 70 | 25200 | 70 | #REF! | @ | 102C |  | #N/A | 37.92 | 13651.2 | 32.08 | 84.6%
3 | Structure for 33 KV L.A. | Kg. | 155 | 70 | 10850 | 70 | #REF! | @ | 102C |  | #N/A | 37.92 | 5877.6 | 32.08 | 84.6%
4 | Structure for Power T/F Neutral Earthing | Kg. | 50 | 70 | 3500 | 70 | #REF! | @ | 102C |  | #N/A | 37.92 | 1896 | 32.08 | 84.6%
5 | G.I.Nut Bolts | Kg. | 30 | 112 | 3360 | 112 | #REF! | @ | 102C |  | #N/A | 66 | 1980 | 46 | 69.7%
|  |  |  | Total: | 64960 | #N/A | #N/A | @ | 102C |  | #N/A | Total: | 35349.6 | #VALUE! | #VALUE!
Sheet No.4 | [7 empty] | @ | 102C |  | #N/A |  |  | 0 | #DIV/0!
Cost data for Clamps & Connectors at 1x5 MVA, 33/11 KV S/S | [5 empty] | #N/A | #N/A | @ | 102C |  | #N/A |  |  | 0 | #DIV/0!
Sr.No. | Description of material | Unit | Qty. | Rate | Amount | #N/A | #N/A | @ | 102C |  | #N/A | Rate | Amount | #VALUE! | #VALUE!
1 | T-Connector for 200 sq mm conductor(Compression type) | Nos. | 60 | 3855 | 231300 | 3855 | #REF! | @ | 102C |  | #N/A | 3520 | 211200 | 335 | 9.517%
2 | Clamps for 33 KV Isolator | Nos. | 24 | 1141 | 27384 | 1141 | #REF! | @ | 102C |  | #N/A | 886 | 21264 | 255 | 28.78%
3 | Connectors for T/F Bushing | Nos. | 6 | 4350 | 26100 | 4350 | #REF! | @ | 102C |  | #N/A | 3544.7 | 21268.2 | 805.3 | 22.72%
4 | Clamps for 33 KV C.T. | Nos. | 6 | 1668 | 10008 | 1668 | #REF! | @ | 102C |  | #N/A | 1238 | 7428 | 430 | 34.73%
5 | Clamps for 33 KV P.T. | Nos. | 3 | 1668 | 5004 | 1668 | #REF! | @ | 102C |  | #N/A | 1238 | 3714 | 430 | 34.73%
6 | Clamps for 33 KV V.C.B. | Nos. | 6 | 2415 | 14490 | 2415 | #REF! | @ | 102C |  | #N/A | 1771 | 10626 | 644 | 36.36%
7 | Wedge Connectors | [5 empty] | #N/A | @ | 102C |  | #N/A |  |  | 0 | #DIV/0!
a) | DOG TO DOG or equivalent AAAC | Nos. | 30 | 642 | 19260 | 642 | #REF! | @ | 102C |  | #N/A | 770 | 23100 | -128 | -16.62%
b) | T-Connector for 200 sq mm conductor(Compression type) | Nos. | 30 | 3855 | 115650 | 3855 | #REF! | @ | 102C |  | #N/A | 3520 | 105600 | 335 | 9.517%
|  |  |  | Total: | 449196 | #N/A | #N/A | @ | 102C |  | #N/A | Total: | 404200.2 | #VALUE! | #VALUE!
Sheet No.5 | [5 empty] | #N/A | #N/A | @ | 102C |  | #N/A |  |  | 0 | #DIV/0!
Cost data for Yard Lighting of 1X 5 MVA, 33/11 KV sub station. (Outdoor) | [5 empty] | #N/A | #N/A | @ | 102C |  | #N/A |  |  | 0 | #DIV/0!
[6 empty] | #N/A | #N/A | @ | 102C |  | #N/A |  |  | 0 | #DIV/0!
Sr.No. | Description of Material | Unit | Qty. | RT/U Rs. | Amt. Rs. | #N/A | #N/A | @ | 102C |  | #N/A | RT/U Rs. | Amt. Rs. | #VALUE! | #VALUE!
1 | LED light fittings 80 Watts | No. | 14 | 1625 | 22750 | 1625 | #REF! | @ | 102C |  | #N/A | 3080 | 43120 | -1455 | -47.24%
2 | Tubular pole 9 Mtr. Long 88.9C, 137.7 mm | No. | 14 | 5800 | 81200 | 5800 | #REF! | @ | 102C |  | #N/A | 3520 | 49280 | 2280 | 64.77%
3 | L.T. XLPE Armoured cable 4core 16sq.mm. | Mtr. | 250 | 92 | 23000 | 92 | #REF! | @ | 102C |  | #N/A | 172.94 | 43235 | -80.94 | -46.8%
4 | L.T. 2 Core Cable 2.5 sqmm Armoured | Mtr. | 100 | 102 | 10200 | 102 | #REF! | @ | 102C |  | #N/A | 26.7367 | 2673.672 | 75.2633 | 281.5%
5 | Concreting ration 1:3:6 | Cmt | 7 | 4328 | 30296 | 4328 | #REF! | @ | 102C |  | #N/A | 3135 | 21945 | 1193 | 38.05%
6 | Red Bricks | No. | 1000 | 8 | 8000 | 8 | #REF! | @ | 102C |  | #N/A | 2.2 | 2200 | 5.8 | 263.6%
7 | Sand | Cum | 6 | 280 | 1680 | 280 | #REF! | @ | 102C |  | #N/A | 191.4 | 1148.4 | 88.6 | 46.29%
8 | Sundries | L.S. | - | 886 | 886 | 886 | #REF! | @ | 102C |  | #N/A | 770 | 770 | 116 | 15.06%
|  |  |  | Total: | 178012 | #N/A | #N/A | @ | 102C |  | #N/A | Total: | 164372.072 | #VALUE! | #VALUE!
Sheet No.6 | [5 empty] | #N/A | #N/A | @ | 102C |  | #N/A |  |  | 0 | #DIV/0!
Cost data for 100 KVA, 11/0.43 KV Station Transformer for 1x 5 MVA, 33/11 S/S (Outdoor). | [5 empty] | #N/A | #N/A | @ | 102C |  | #N/A |  |  | 0 | #DIV/0!
[6 empty] | #N/A | #N/A | @ | 102C |  | #N/A |  |  | 0 | #DIV/0!
Sr.No. | Description of material | Unit | Qty. | Rate | Amount | #N/A | #N/A | @ | 102C |  | #N/A | Rate | Amount | #VALUE! | #VALUE!
1 | G.I.Channel 100x50x6mm | Kg. | 290 | 95 | 27550 | 95 | #REF! | @ | 102C |  | #N/A | 47.92 | 13896.8 | 47.08 | 98.25%
2 | G.I.Channel 75x40x6mm | Kg. | 15 | 95 | 1425 | 95 | #REF! | @ | 102C |  | #N/A | 47.92 | 718.8 | 47.08 | 98.25%
3 | G.I Flat 75x10 mm | Kg. | 20 | 90 | 1800 | 90 | #REF! | @ | 102C |  | #N/A | 44.128 | 882.56 | 45.872 | 104%
4 | Dist. Transformer 100 KVA, 11/0.43 kv | No. | 1 | 143782 | 143782 | 143782 | #REF! | @ | 102C |  | #N/A | 92073.2338 | 92073.2338 | 51708.7662 | 56.16%
5 | L.T.Dist.Boxes 100 KVA with MCCB | No | 1 | 17694 | 17694 | 17694 | #REF! | @ | 102C |  | #N/A | 18667.547 | 18667.547 | -973.547 | -5.215%
6 | 11KV H.G.Fuses | Nos. | 1 | 2475 | 2475 | 2475 | #REF! | @ | 102C |  | #N/A | 2289.2765 | 2289.2765 | 185.7235 | 8.113%
7 | L.As. 11 KV (Gapless type) with disconector | Set | 1 | 1531 | 1531 | 1531 | #REF! | @ | 102C |  | #N/A | 1037.0406 | 1037.0406 | 493.9594 | 47.63%
8 | 11 kV Pin Insulators with G.I. Pins | Nos. | 6 | 120 | 720 | 120 | #REF! | @ | 102C |  | #N/A | 110.7853 | 664.7119 | 9.2147 | 8.318%
9 | L.T.XLPE Armoured 3.5 Core cable120 sq.mm. | Rmt. | 10 | 453 | 4530 | 453 | #REF! | @ | 102C |  | #N/A | 354.7027 | 3547.0274 | 98.2973 | 27.71%
10 | L.T.XLPE Armoured 3.5 Core cable70 sq.mm. | Rmt. | 50 | 275 | 13750 | 275 | #REF! | @ | 102C |  | #N/A | 242.9799 | 12148.9935 | 32.0201 | 13.18%
11 | Earthing Sets H.T | Nos. | 3 | 462 | 1386 | 462 | #REF! | @ | 102C |  | #N/A | 285.2137 | 855.6412 | 176.7863 | 61.98%
12 | G.I.Strip (25 X 3 mm) | Kg. | 40 | 90 | 3600 | 90 | #REF! | @ | 102C |  | #N/A | 44.128 | 1765.12 | 45.872 | 104%
13 | Coal | Kg. | 200 | 17 | 3400 | 17 | #REF! | @ | 102C |  | #N/A | 4.4 | 880 | 12.6 | 286.4%
14 | Salt | Kg. | 200 | 12 | 2400 | 12 | #REF! | @ | 102C |  | #N/A | 3.5 | 700 | 8.5 | 242.9%
15 | Plinth for station Transformer | Cmt. | 5.6 | 6604 | 36982.4 | 6604 | #REF! | @ | 102C |  | #N/A | 4380 | 24528 | 2224 | 50.78%
16 | Half round cement pipe ( 150mm X 1mtr) | Nos. | 30 | 157 | 4710 | 157 | #REF! | @ | 102C |  | #N/A | 86 | 2580 | 71 | 82.56%
17 | G.I.Nut Boltss Washer & Misc Material | L.S | 1 | 2781 | 2781 | 2781 | #REF! | @ | 102C |  | #N/A | 1650 | 1650 | 1131 | 68.55%
|  |  |  | Total: | 270516.4 | #N/A | #N/A | @ | 102C |  | #N/A | Total: | 178884.752 | #VALUE! | #VALUE!
[6 empty] | #N/A | #N/A | @ | 102C |  | #N/A |  |  | 0 | #DIV/0!
Sheet No.7 | [5 empty] | #N/A | #N/A | @ | 102C |  | #N/A |  |  | 0 | #DIV/0!
Cost data for Control cable 1 X 5 MVA, 33/11KV S/Stn | [5 empty] | #N/A | #N/A | @ | 102C |  | #N/A |  |  | 0 | #DIV/0!
[6 empty] | #N/A | #N/A | @ | 102C |  | #N/A |  |  | 0 | #DIV/0!
Sr.No. | Description of material | Unit | Qty. | Rate | Amount | #N/A | #N/A | @ | 102C |  | #N/A | Rate | Amount | #VALUE! | #VALUE!
1 | Armoured Copper control cable 19C X 2.5 Sq mm | Rmt | 125 | 474 | 59250 | 474 | #REF! | @ | 102C |  | #N/A | 255.9512 | 31993.8938 | 218.0488 | 85.19%
2 | Armoured Copper control cable 12C X 2.5 Sq mm | Rmt | 130 | 309 | 40170 | 309 | #REF! | @ | 102C |  | #N/A | 169.6635 | 22056.2498 | 139.3365 | 82.13%
3 | Armoured Copper control cable 4C X 2.5 Sq mm | Rmt | 55 | 125 | 6875 | 125 | #REF! | @ | 102C |  | #N/A | 50.3409 | 2768.7506 | 74.6591 | 148.3%
4 | Armoured Copper control cable 2Cx2.5 sq.mm. | Rmt | 50 | 79 | 3950 | 79 | #REF! | @ | 102C |  | #N/A | 26.7367 | 1336.836 | 52.2633 | 195.5%
5 | L.T. XLPE Armoured cable 4core 16sq.mm. | RMT | 100 | 92 | 9200 | 92 | #REF! | @ | 102C |  | #N/A | 82.8794 | 8287.942 | 9.1206 | 11%
6 | Miscelleneous material | L.S | 1 | 518 | 518 | 518 | #REF! | @ | 102C |  | #N/A | 440 | 440 | 78 | 17.73%
|  |  |  | TOTAL | 119963 | #N/A | #N/A | @ | 102C |  | #N/A | TOTAL | 66883.6721 | #VALUE! | #VALUE!
[6 empty] | #N/A | #N/A | @ | 102C |  | #N/A |  |  | 0 | #DIV/0!
C | Cost data for civil works for 33/11 KV Sub Station. |  |  |  |  | #N/A | #N/A | @ | 102C |  | #N/A |  |  | 0 | #DIV/0!
[6 empty] | #N/A | #N/A | @ | 102C |  | #N/A |  |  | 0 | #DIV/0!
Sr.No. | Particular | Amount |  |  |  | #N/A | #N/A | @ | 102C |  | #N/A |  |  | 0 | #DIV/0!
1 | Land Development ( As per table A) Hybrid | 221065 |  |  |  | 221065 |  | @ | 102C |  | Land Development ( As per table A) Hybrid |  |  | 0 | #DIV/0! |  | 150490 | 70575
2 | Control room (As per table B) Hybrid | 4190851.4 |  |  |  | 4190851.4 |  | @ | 102C |  | Control room (As per table B) Hybrid |  |  | 0 | #DIV/0! |  | 2930526.21 | 1260325.19
3 | Store room of size 8.0m X 6.0 m (As per table C) Hybrid | 0 |  |  |  | 0 |  | @ | 102C |  | Store room of size 8.0m X 6.0 m (As per table C) Hybrid |  |  | 0 | #DIV/0! |  | 0 | 0
4 | Sanitory Water supply | 0 |  |  |  | 0 |  | @ | 102C |  | Sanitory Water supply |  |  | 0 | #DIV/0! |  | 0 | 0
5 | Electrification (Lumsum) | 142595.2425 |  |  |  | 142595.2425 |  | @ | 102C |  | Electrification (Lumsum) |  |  | 0 | #DIV/0! |  | 100000 | 42595.2425
6 | WBM Road (As per table D) Hybrid | 338243 |  |  |  | 338243 |  | @ | 102C |  | WBM Road (As per table D) Hybrid |  |  | 0 | #DIV/0! |  | 230185 | 108058
7 | Chain link fencing and Bar bed wire fencing (As per table E) Hybrid | 728624 |  |  |  | 728624 |  | @ | 102C |  | Chain link fencing and Bar bed wire fencing (As per table E) Hybrid |  |  | 0 | #DIV/0! |  | 537350.16 | 191273.84
8 | Metal Spreading (As per table F) Hybrid | 141360 |  |  |  | 141360 |  | @ | 102C |  | Metal Spreading (As per table F) Hybrid |  |  | 0 | #DIV/0! |  | 96212 | 45148
9 | Equipment Foundations for 1X 5 MVA or 1X10 MVA (As table G2) Hybrid / Indoor / GIS | 583269.8 |  |  |  | 583269.8 |  | @ | 102C |  | Equipment Foundations for 1X 5 MVA or 1X10 MVA (1+3 Bay) (As table G) Hybrid |  |  | 0 | #DIV/0! |  | 322185.49 | 261084.31
10 | Equipment Foundations for 1X 5 MVA or 1X10 MVA (As table G2) Hybrid / Indoor / GIS | 0 |  |  |  | 583269.8 |  |  |  |  | Water Supply arrangement for C/Room and Switch Yard.(As per table H) Hybrid |  |  | 0 | #DIV/0! |  | 52836 | -52836
11 | Fire Wall for 2 x 10 MVA Power Transformer (as per table G3) Hybrid / Indoor / GIS | 0 |  |  |  | 36851.8 | [10 empty] | 101071 | -101071
12 | Water Supply arrangement for C/Room and Switch Yard.(As per table H) Hybrid | 71663 |  |  |  | 71663
13 | Borewell including pumpset and allied accessories. (As per table I) Hybrid | 114766.09 |  |  |  | 114766.09
14 | Const.of cable trench with covers in S/Yard. (As per table J) Hybrid | 234838 |  |  |  | 234838 | [10 empty] | 173239.75 | 61598.25
15 | Construction of retaining wall. (As per table K) Hybrid | 786241.75 |  |  |  | 786241.75 |  |  |  |  | Borewell including pumpset and allied accessories. (As per table I) Hybrid |  |  | 0 | #DIV/0! |  | 549876.5 | 236365.25
16 | Rain Water Harvesting (As per Table L) Indoor | 83020.2992 |  |  |  | 83020.2992 |  |  |  |  | Const.of cable trench with covers in S/Yard. (As per table J) Hybrid |  |  | 0 | #DIV/0! |  | 56519.24 | 26501.0592
17 | Culvert (As per Table N) Indoor if required | 197715 |  |  |  | 197715 |  |  |  |  | Construction of retaining wall. (As per table K) Hybrid |  |  | 0 | #DIV/0! |  | 138225 | 59490
| Civil Works for NFIPS System | 171360
| Total= | 8005612.5817 | [5 empty] | @ | 102C |  | #N/A |  |  | 0 | #DIV/0!
[8 empty] | @ | 102C |  | #N/A |  |  | 0 | #DIV/0!
Item Code No.0103C | [6 empty] | #N/A | @ | 103C |  | #N/A |  |  | 0 | #DIV/0!
Cost data for 33/11 kV 2 X 5 MVA New S/S33 kV Outdoor & 11 kV Indoor | [6 empty] | #N/A | @ | 103C |  | #N/A |  |  | 0 | #DIV/0!
Sr. No | Description | Unit | Qty. | Rate/Unit Rs. | Total Cost Rs. |  | #N/A | @ | 103C |  | #N/A | Rate/Unit Rs. | Total Cost Rs. | #VALUE! | #VALUE!
A | 33 KV SIDE | [5 empty] | #N/A | @ | 103C |  | #N/A |  |  | 0 | #DIV/0!
1 | 33 KV Lightning Arrestors (Station type) | Set | 4 | 15253 | 61012 | 15253 | #REF! | @ | 103C |  | #N/A | 9265.2 | 37060.8 | 5987.8 | 64.63%
2 | 33 KV Isolators with EB (800 A) | Set | 2 | 69539 | 139078 | 69539 | #REF! | @ | 103C |  | #N/A | 75046.289 | 150092.578 | -5507.289 | -7.339%
3 | 33 KV Isolators without EB (800 Amp.) | Set | 5 | 63643 | 318215 | 63643 | #REF! | @ | 103C |  | #N/A | 72997.7864 | 364988.932 | -9354.7864 | -12.82%
4 | 33 KV Post Insulator | Nos | 6 | 631 | 3786 | 631 | #REF! | @ | 103C |  | #N/A | 825 | 4950 | -194 | -23.52%
5 | Disc Insulator 11 KV 70 KN | Nos | 36 | 326 | 11736 | 326 | #REF! | @ | 103C |  | #N/A | 227.0967 | 8175.4801 | 98.9033 | 43.55%
6 | AAAC 232 mm2 | MTR | 200 | 162 | 32400 | 162 | #REF! | @ | 103C |  | #N/A | 117.8004 | 23560.08 | 44.1996 | 37.52%
7 | Strain Hardware for AAAC232 sq.mm. | Nos | 12 | 693 | 8316 | 693 | #REF! | @ | 103C |  | #N/A | 670.6571 | 8047.8851 | 22.3429 | 3.331%
8 | Earthing complete as per Sheet no.2 | Set | 2 | 298186 | 596372 | #N/A | #N/A | @ | 103C |  | #N/A | 200251 | 400502 | 97935 | 48.91%
9 | Power Transformer 33/11 KV, 5 MVA | No | 2 | 4525010 | 9050020 | 4525010 | #REF! | @ | 103C |  | #N/A | 3489327.1427 | 6978654.2853 | 1035682.8573 | 29.68%
10 | 33 KV P.T. | Nos | 3 | 24916 | 74748 | 24916 | #REF! | @ | 103C |  | #N/A | 16304.3364 | 48913.0093 | 8611.6636 | 52.82%
11 | 33 kV C. T. (400-200/1-1-1) | Nos | 6 | 33015 | 198090 | 33015 | #REF! | @ | 103C |  | #N/A | 22942.8412 | 137657.0472 | 10072.1588 | 43.9%
12 | 33 KV VCB complete 1600 Amp (O.D.) | Set | 2 | 247885 | 495770 | 247885 | #REF! | @ | 103C |  | #N/A | 173569.6242 | 347139.2484 | 74315.3758 | 42.82%
13 | C&R panel for 33 KV Transformer with 1 Amp. Relay | No | 2 | 71641 | 143282 | 71641 | #REF! | @ | 103C |  | #N/A | 57668.2262 | 115336.4524 | 13972.7738 | 24.23%
14 | 33 kV Pin Insulators with G.I. Pins | Nos | 12 | 486 | 5832 | 486 | #REF! | @ | 103C |  | #N/A | 613.9519 | 7367.4223 | -127.9519 | -20.84%
15 | Structure for 33 KV CT & PT as per Sheet no.3 | No | 2 | 64960 | 129920 | #N/A | #N/A | @ | 103C |  | #N/A | 35349.6 | 70699.2 | 29610.4 | 83.76%
16 | G.I.Nut Bolts | KG | 150 | 112 | 16800 | 112 | #REF! | @ | 103C |  | #N/A | 66 | 9900 | 46 | 69.7%
17 | Gantry Structure/Steel section for 33 KV Bus as per Table No.1 | Nos | 1 | 263209.5 | 263209.5 |  |  | @ | 103C |  | #N/A | 154390.11 | 154390.11 | 108819.39 | 70.48%
19 | Marshalling Box | No. | 2 | 5783 | 11566 | 5783 | #REF! | @ | 103C |  | #N/A | 4950 | 9900 | 833 | 16.83%
B | 11 KV SIDE |  |  |  |  | #N/A | #N/A | @ | 103C |  | #N/A |  |  | 0 | #DIV/0!
20 | 11kV I D switchgear (2 I/c+1 B/c+8O/G) | Set | 1 | 3943286 | 3943286 | 3943286 | #REF! | @ | 103C |  | #N/A | 2967548.9226 | 2967548.9226 | 975737.0774 | 32.88%
21 | XLPE Cable 11 KV, 3 C / 300 mm sq. | MTR | 600 | 1498 | 898800 | 1498 | #REF! | @ | 103C |  | #N/A | 919.0306 | 551418.378 | 578.9694 | 63%
22 | 11 kV heat shrinkable Indoor termination joint kit for 3 C X 300 sqmm | No. | 8 | 1728 | 13824 | 1728 | #REF! | @ | 103C |  | #N/A | 1486 | 11888 | 242 | 16.29%
23 | Clamps and Connectors as per Sheet no.4 | No. | 1 | 520332 | 520332 | #N/A | #N/A | @ | 103C |  | #N/A | 459470.4 | 459470.4 | 60861.6 | 13.25%
24 | S/S Yard lighting as per Sheet no.5 | No. | 1 | 184080 | 184080 | #N/A | #N/A | @ | 103C |  | #N/A | 168042.772 | 168042.772 | 16037.228 | 9.544%
25 | Battery set 30 Volt, 100 AH with Battery charger | No. | 1 | 82800 | 82800 | 82800 | #REF! | @ | 103C |  | #N/A | 43060.9766 | 43060.9766 | 39739.0234 | 92.29%
26 | 11/0.43 KV x 100 KVA station Transformer as per Sheet no.6 | No. | 1 | 270516.4 | 270516.4 | #N/A | #N/A | @ | 103C |  | #N/A | 178884.752 | 178884.752 | 91631.648 | 51.22%
27 | Control cables for S/S as per Sheet no.7 | No. | 1 | 241283 | 241283 | #N/A | #N/A | @ | 103C |  | #N/A | 134082.4581 | 134082.4581 | 107200.5419 | 79.95%
28 | AC Distribution Board 'B' type | No. | 1 | 24325 | 24325 | 24325 | #REF! | @ | 103C |  | #N/A | 24842.152 | 24842.152 | -517.152 | -2.082%
D | Cost of material |  |  |  | 17739398.9 |  |  | @ | 103C |  | #N/A |  | 13416573.3415 | 0 | #DIV/0!
[8 empty] | @ | 103C |  | #N/A |  |  | 0 | #DIV/0!
1 | Transportation on material | 4% |  |  | 709575.956 | #N/A |  | @ | 103C |  | #N/A |  | 1341657.3342 | 0 | #DIV/0!
2 | T&P on material cost | 1% |  |  | 177393.989 | #N/A |  | @ | 103C |  | #N/A |  | 670828.6671 | 0 | #DIV/0!
3 | Contigencies on material | 2% |  |  | 354787.978 | #N/A |  | @ | 103C |  | #N/A |  | 134165.7334 | 0 | #DIV/0!
5 | Erection cost on material | 5% |  |  | 886969.945 | #N/A |  | @ | 103C |  | #N/A |  | 0 | 0 | #DIV/0!
6 | Contractor supervision charges on material | 5% |  |  | 886969.945 | #N/A |  | @ | 103C |  | #N/A |  | 402497.2002 | 0 | #DIV/0!
7 | Insurance , Labour & Finance Cost | 1.304% |  |  | 231233.0647 | #N/A |  | @ | 103C |  | #N/A |  | 201248.6001 | 0 | #DIV/0!
| Service Cost |  |  |  | 3246930.8777 | #N/A |  | @ | 103C |  | #N/A |  | 670828.6671 | 0 | #DIV/0!
| Sub-Total |  |  |  | 20986329.7777 |  |  | @ | 103C |  | #N/A |  | 16837799.5436 | 0 | #DIV/0!
8 | Turnkey Charges | 5% |  |  | 1049316.4889 | #N/A |  | @ | 103C |  | #N/A |  | 670828.6763 | 0 | #DIV/0!
[8 empty] | @ | 103C |  | #N/A |  | 17508628.2199 | 0 | #DIV/0!
| Total | 1.242% |  |  | 22032333.4338 | #N/A | 1.242 | @ | 103C |  | #N/A |  | 0 | 0 | #DIV/0!
[8 empty] | @ | 103C |  | #N/A |  | 17508628.2199 | 0 | #DIV/0!
9 | Civil Works As per Sheet 'C' | No. | 1 |  | 8417522.3817 |  |  | @ | 103C |  | #N/A |  | 4949500 | 0 | #DIV/0!
| Total Cost of Estimate |  |  |  | 30449855.8155 |  |  | @ | 103C |  | #N/A |  | 22458128.2199 | 0 | #DIV/0!
| Particulars | [7 empty] | 103C |  | #N/A |  |  | 0 | #DIV/0!
|  | DPR Amount | Tender/ Estimate Amount | [5 empty] | 103C |  | #N/A |  |  | 0 | #DIV/0!
|  | 75.37% | 24.2% | [5 empty] | 103C |  | #N/A |  |  | 0 | #DIV/0!
| Cost with overheads on Material | 31109583.8509 | 22032333.4338 | [5 empty] | 103C |  | #N/A |  |  | 0 | #DIV/0!
| Civil Works As per Sheet 'C' | 11447830.4391 | 8417522.3817 | [5 empty] | 103C |  | #N/A |  |  | 0 | #DIV/0!
| Total Cost of the Estimate | 42557414.29 | 30449855.8155 | [5 empty] | 103C |  | #N/A |  |  | 0 | #DIV/0!
-- | [7 empty] | @ | 103C |  | #N/A |  |  | 0 | #DIV/0!
[8 empty] | @ | 103C |  | #N/A |  |  | 0 | #DIV/0!
Sheet No.1 | [7 empty] | @ | 103C |  | #N/A |  |  | 0 | #DIV/0!
Cost data for 33 KV Gantry M.S. Structure/Steel Section for 2x5 MVA 33/11 kv S/S (Outdoor) | [7 empty] | @ | 103C |  | #N/A |  |  | 0 | #DIV/0!
[8 empty] | @ | 103C |  | #N/A |  |  | 0 | #DIV/0!
[8 empty] | @ | 103C |  | #N/A |  |  | 0 | #DIV/0!
Sr.No. | Description of Material | Unit | Qty. | RT/U Rs. | Amt.Rs. |  |  | @ | 103C |  | #N/A | RT/U Rs. | Amt.Rs. | #VALUE! | #VALUE!
1 | Column type HG( 6Nos.)-496.0 kg. | MT | 2.976 | 65475 | 194853.6 | 65475 | #REF! | @ | 103C |  | #N/A | 38405.5 | 114294.768 | 27069.5 | 70.48%
2 | Beam type HA(4 Nos.)-261.0 Kg. | MT | 1.044 | 65475 | 68355.9 | 65475 | #REF! | @ | 103C |  | #N/A | 38405.5 | 40095.342 | 27069.5 | 70.48%
|  |  |  | Total: | 263209.5 |  |  | @ | 103C |  | #N/A | Total: | 154390.11 | #VALUE! | #VALUE!
[8 empty] | @ | 103C |  | #N/A |  |  | 0 | #DIV/0!
Sheet No.2 | [5 empty] | #N/A | #N/A | @ | 103C |  | #N/A |  |  | 0 | #DIV/0!
Cost data for Earthing Work at 2x 5 MVA at 33/11 KV S/S | [5 empty] | #N/A | #N/A | @ | 103C |  | #N/A |  |  | 0 | #DIV/0!
[6 empty] | #N/A | #N/A | @ | 103C |  | #N/A |  |  | 0 | #DIV/0!
[6 empty] | #N/A | #N/A | @ | 103C |  | #N/A |  |  | 0 | #DIV/0!
Sr.No. | Description of Material | Unit | Qty. | RT/U Rs. | Amt.Rs. | #N/A | #N/A | @ | 103C |  | #N/A | RT/U Rs. | Amt.Rs. | #VALUE! | #VALUE!
1 | M.S.Flat 50 x 6 mm | Kg. | 1500 | 65 | 97500 | 65 | #REF! | @ | 103C |  | #N/A | 34.128 | 51192 | 30.872 | 90.46%
2 | Earthing Sets H.T of C.I.pipe 150 mm 3 mtr. | No. | 22 | 7355 | 161810 | 7355 | #REF! | @ | 103C |  | #N/A | 6050 | 133100 | 1305 | 21.57%
3 | Coal | Kg. | 1310 | 17 | 22270 | 17 | #REF! | @ | 103C |  | #N/A | 4.4 | 5764 | 12.6 | 286.4%
4 | Salt | Kg. | 1310 | 12 | 15720 | 12 | #REF! | @ | 103C |  | #N/A | 3.5 | 4585 | 8.5 | 242.9%
5 | RCC Ring work for earthing pits | No. | 0 | 293 | 0 | 293 | #REF! | @ | 103C |  | #N/A | 220 | 4840 | 73 | 33.18%
6 | Sundries | L.S. | 1 | 886 | 886 | 886 | #REF! | @ | 103C |  | #N/A | 770 | 770 | 116 | 15.06%
|  |  |  | Total: | 298186 | #N/A | #N/A | @ | 103C |  | #N/A | Total: | 200251 | #VALUE! | #VALUE!
Sheet No.3 | [5 empty] | #N/A | #N/A | @ | 103C |  | #N/A |  |  | 0 | #DIV/0!
Cost data of Structure for 33 KV CT & PT at 2x5 MVA, 33/11 KV S/Stn. | [5 empty] | #N/A | #N/A | @ | 103C |  | #N/A |  |  | 0 | #DIV/0!
[6 empty] | #N/A | #N/A | @ | 103C |  | #N/A |  |  | 0 | #DIV/0!
Sr.No. | Description of Material | Unit | Qty. | RT/U Rs. | Amt.Rs. | #N/A | #N/A | @ | 103C |  | #N/A | RT/U Rs. | Amt.Rs. | #VALUE! | #VALUE!
1 | Structure for 33 KV PT | Kg. | 315 | 70 | 22050 | 70 | #REF! | @ | 103C |  | #N/A | 37.92 | 11944.8 | 32.08 | 84.6%
2 | Structure for 33 KV CT | Kg. | 360 | 70 | 25200 | 70 | #REF! | @ | 103C |  | #N/A | 37.92 | 13651.2 | 32.08 | 84.6%
3 | Structure for 33 KV L.A. | Kg. | 155 | 70 | 10850 | 70 | #REF! | @ | 103C |  | #N/A | 37.92 | 5877.6 | 32.08 | 84.6%
4 | Structure for Power T/F Neutral Earthing | Kg. | 50 | 70 | 3500 | 70 | #REF! | @ | 103C |  | #N/A | 37.92 | 1896 | 32.08 | 84.6%
5 | G.I.Nut Bolts | Kg. | 30 | 112 | 3360 | 112 | #REF! | @ | 103C |  | #N/A | 66 | 1980 | 46 | 69.7%
|  |  |  | Total: | 64960 | #N/A | #N/A | @ | 103C |  | #N/A | Total: | 35349.6 | #VALUE! | #VALUE!
Sheet No.4 | [7 empty] | @ | 103C |  | #N/A |  |  | 0 | #DIV/0!
Cost data for Clamps & Connectors at 2x5 MVA, 33/11 KV S/S | [5 empty] | #N/A | #N/A | @ | 103C |  | #N/A |  |  | 0 | #DIV/0!
[6 empty] | #N/A | #N/A | @ | 103C |  | #N/A |  |  | 0 | #DIV/0!
[6 empty] | #N/A | #N/A | @ | 103C |  | #N/A |  |  | 0 | #DIV/0!
Sr.No. | Description of material | Unit | Qty. | Rate | Amount | #N/A | #N/A | @ | 103C |  | #N/A | Rate | Amount | #VALUE! | #VALUE!
1 | T-Connector for 200 sq mm conductor(Compression type) | Nos. | 60 | 3855 | 231300 | 3855 | #REF! | @ | 103C |  | #N/A | 3520 | 211200 | 335 | 9.517%
2 | Clamps for 33 KV Isolator | Nos. | 42 | 1141 | 47922 | 1141 | #REF! | @ | 103C |  | #N/A | 886 | 37212 | 255 | 28.78%
3 | Connectors for T/F Bushing | Nos. | 12 | 4350 | 52200 | 4350 | #REF! | @ | 103C |  | #N/A | 3544.7 | 42536.4 | 805.3 | 22.72%
4 | Clamps for 33 KV C.T. | Nos. | 12 | 1668 | 20016 | 1668 | #REF! | @ | 103C |  | #N/A | 1238 | 14856 | 430 | 34.73%
5 | Clamps for 33 KV P.T. | Nos. | 3 | 1668 | 5004 | 1668 | #REF! | @ | 103C |  | #N/A | 1238 | 3714 | 430 | 34.73%
6 | Clamps for 33 KV V.C.B. | Nos. | 12 | 2415 | 28980 | 2415 | #REF! | @ | 103C |  | #N/A | 1771 | 21252 | 644 | 36.36%
7 | Wedge Connectors | [5 empty] | #N/A | @ | 103C |  | #N/A |  |  | 0 | #DIV/0!
a) | DOG TO DOG or equivalent AAAC | Nos. | 30 | 642 | 19260 | 642 | #REF! | @ | 103C |  | #N/A | 770 | 23100 | -128 | -16.62%
b) | T-Connector for 200 sq mm conductor(Compression type) | Nos. | 30 | 3855 | 115650 | 3855 | #REF! | @ | 103C |  | #N/A | 3520 | 105600 | 335 | 9.517%
|  |  |  | Total: | 520332 | #N/A | #N/A | @ | 103C |  | #N/A | Total: | 459470.4 | #VALUE! | #VALUE!
Sheet No.5 | [5 empty] | #N/A | #N/A | @ | 103C |  | #N/A |  |  | 0 | #DIV/0!
Cost data for Yard Lighting of 2X 5 MVA, 33/11 KV sub station. (Outdoor) | [5 empty] | #N/A | #N/A | @ | 103C |  | #N/A |  |  | 0 | #DIV/0!
[6 empty] | #N/A | #N/A | @ | 103C |  | #N/A |  |  | 0 | #DIV/0!
Sr.No. | Description of Material | Unit | Qty. | RT/U Rs. | Amt. Rs. | #N/A | #N/A | @ | 103C |  | #N/A | RT/U Rs. | Amt. Rs. | #VALUE! | #VALUE!
1 | LED light fittings 80 Watts | No. | 14 | 1625 | 22750 | 1625 | #REF! | @ | 103C |  | #N/A | 3080 | 43120 | -1455 | -47.24%
2 | Tubular pole 9 Mtr. Long 88.9C, 137.7 mm | No. | 14 | 5800 | 81200 | 5800 | #REF! | @ | 103C |  | #N/A | 3520 | 49280 | 2280 | 64.77%
3 | L.T. XLPE Armoured cable 4core 16sq.mm. | Mtr. | 250 | 92 | 23000 | 92 | #REF! | @ | 103C |  | #N/A | 172.94 | 43235 | -80.94 | -46.8%
4 | L.T. 2 Core Cable 2.5 sqmm Armoured | Mtr. | 100 | 102 | 10200 | 102 | #REF! | @ | 103C |  | #N/A | 26.7367 | 2673.672 | 75.2633 | 281.5%
5 | Concreting ration 1:3:6 | Cmt | 8 | 4328 | 34624 | 4328 | #REF! | @ | 103C |  | #N/A | 3135 | 25080 | 1193 | 38.05%
6 | Red Bricks | No. | 1200 | 8 | 9600 | 8 | #REF! | @ | 103C |  | #N/A | 2.2 | 2640 | 5.8 | 263.6%
7 | Sand | Cum | 6.5 | 280 | 1820 | 280 | #REF! | @ | 103C |  | #N/A | 191.4 | 1244.1 | 88.6 | 46.29%
8 | Sundries | L.S. | - | 886 | 886 | 886 | #REF! | @ | 103C |  | #N/A | 770 | 770 | 116 | 15.06%
|  |  |  | Total: | 184080 | #N/A | #N/A | @ | 103C |  | #N/A | Total: | 168042.772 | #VALUE! | #VALUE!
[6 empty] | #N/A | #N/A | @ | 103C |  | #N/A |  |  | 0 | #DIV/0!
Sheet No.6 | [5 empty] | #N/A | #N/A | @ | 103C |  | #N/A |  |  | 0 | #DIV/0!
Cost data for 100 KVA, 11/0.43 KV Station Transformer for 2x 5 MVA, 33/11 S/S (Outdoor). | [5 empty] | #N/A | #N/A | @ | 103C |  | #N/A |  |  | 0 | #DIV/0!
[6 empty] | #N/A | #N/A | @ | 103C |  | #N/A |  |  | 0 | #DIV/0!
Sr.No. | Description of material | Unit | Qty. | Rate | Amount | #N/A | #N/A | @ | 103C |  | #N/A | Rate | Amount | #VALUE! | #VALUE!
1 | G.I.Channel 100x50x6mm | Kg. | 290 | 95 | 27550 | 95 | #REF! | @ | 103C |  | #N/A | 47.92 | 13896.8 | 47.08 | 98.25%
2 | G.I.Channel 75x40x6mm | Kg. | 15 | 95 | 1425 | 95 | #REF! | @ | 103C |  | #N/A | 47.92 | 718.8 | 47.08 | 98.25%
3 | G.I Flat 75x10 mm | Kg. | 20 | 90 | 1800 | 90 | #REF! | @ | 103C |  | #N/A | 44.128 | 882.56 | 45.872 | 104%
4 | Dist. Transformer 100 KVA, 11/0.43 kv | No. | 1 | 143782 | 143782 | 143782 | #REF! | @ | 103C |  | #N/A | 92073.2338 | 92073.2338 | 51708.7662 | 56.16%
5 | L.T.Dist.Boxes 100 KVA with MCCB | No | 1 | 17694 | 17694 | 17694 | #REF! | @ | 103C |  | #N/A | 18667.547 | 18667.547 | -973.547 | -5.215%
6 | 11KV H.G.Fuses | Nos. | 1 | 2475 | 2475 | 2475 | #REF! | @ | 103C |  | #N/A | 2289.2765 | 2289.2765 | 185.7235 | 8.113%
7 | L.As. 11 KV (Gapless type) with disconector | Set | 1 | 1531 | 1531 | 1531 | #REF! | @ | 103C |  | #N/A | 1037.0406 | 1037.0406 | 493.9594 | 47.63%
8 | 11 kV Pin Insulators with G.I. Pins | Nos. | 6 | 120 | 720 | 120 | #REF! | @ | 103C |  | #N/A | 110.7853 | 664.7119 | 9.2147 | 8.318%
9 | L.T.XLPE Armoured 3.5 Core cable120 sq.mm. | Rmt. | 10 | 453 | 4530 | 453 | #REF! | @ | 103C |  | #N/A | 354.7027 | 3547.0274 | 98.2973 | 27.71%
10 | L.T.XLPE Armoured 3.5 Core cable70 sq.mm. | Rmt. | 50 | 275 | 13750 | 275 | #REF! | @ | 103C |  | #N/A | 242.9799 | 12148.9935 | 32.0201 | 13.18%
11 | Earthing Sets H.T | Nos. | 3 | 462 | 1386 | 462 | #REF! | @ | 103C |  | #N/A | 285.2137 | 855.6412 | 176.7863 | 61.98%
12 | G.I.Strip (25 X 3 mm) | Kg. | 40 | 90 | 3600 | 90 | #REF! | @ | 103C |  | #N/A | 44.128 | 1765.12 | 45.872 | 104%
13 | Coal | Kg. | 200 | 17 | 3400 | 17 | #REF! | @ | 103C |  | #N/A | 4.4 | 880 | 12.6 | 286.4%
14 | Salt | Kg. | 200 | 12 | 2400 | 12 | #REF! | @ | 103C |  | #N/A | 3.5 | 700 | 8.5 | 242.9%
15 | Plinth for station Transformer | Cmt. | 5.6 | 6604 | 36982.4 | 6604 | #REF! | @ | 103C |  | #N/A | 4380 | 24528 | 2224 | 50.78%
16 | Half round cement pipe ( 150mm X 1mtr) | Nos. | 30 | 157 | 4710 | 157 | #REF! | @ | 103C |  | #N/A | 86 | 2580 | 71 | 82.56%
17 | G.I.Nut Boltss Washer & Misc Material | L.S | 1 | 2781 | 2781 | 2781 | #REF! | @ | 103C |  | #N/A | 1650 | 1650 | 1131 | 68.55%
|  |  |  | Total: | 270516.4 | #N/A | #N/A | @ | 103C |  | #N/A | Total: | 178884.752 | #VALUE! | #VALUE!
[6 empty] | #N/A | #N/A | @ | 103C |  | #N/A |  |  | 0 | #DIV/0!
Sheet No.7 | [5 empty] | #N/A | #N/A | @ | 103C |  | #N/A |  |  | 0 | #DIV/0!
Cost data for Control cable 2 X 5 MVA, 33/11KV S/Stn | [5 empty] | #N/A | #N/A | @ | 103C |  | #N/A |  |  | 0 | #DIV/0!
[6 empty] | #N/A | #N/A | @ | 103C |  | #N/A |  |  | 0 | #DIV/0!
Sr.No. | Description of material | Unit | Qty. | Rate | Amount | #N/A | #N/A | @ | 103C |  | #N/A | Rate | Amount | #VALUE! | #VALUE!
1 | Armoured Copper control cable 19C X 2.5 Sq mm | Rmt | 250 | 474 | 118500 | 474 | #REF! | @ | 103C |  | #N/A | 255.9512 | 63987.7875 | 218.0488 | 85.19%
2 | Armoured Copper control cable 12C X 2.5 Sq mm | Rmt | 260 | 309 | 80340 | 309 | #REF! | @ | 103C |  | #N/A | 169.6635 | 44112.4996 | 139.3365 | 82.13%
3 | Armoured Copper control cable 4C X 2.5 Sq mm | Rmt | 125 | 125 | 15625 | 125 | #REF! | @ | 103C |  | #N/A | 50.3409 | 6292.615 | 74.6591 | 148.3%
4 | Armoured Copper control cable 2Cx2.5 sq.mm. | Rmt | 100 | 79 | 7900 | 79 | #REF! | @ | 103C |  | #N/A | 26.7367 | 2673.672 | 52.2633 | 195.5%
5 | L.T. XLPE Armoured cable 4core 16sq.mm. | RMT | 200 | 92 | 18400 | 92 | #REF! | @ | 103C |  | #N/A | 82.8794 | 16575.884 | 9.1206 | 11%
6 | Miscelleneous material | L.S | 1 | 518 | 518 | 518 | #REF! | @ | 103C |  | #N/A | 440 | 440 | 78 | 17.73%
|  |  |  | TOTAL | 241283 | #N/A | #N/A | @ | 103C |  | #N/A | TOTAL | 134082.4581 | #VALUE! | #VALUE!
[6 empty] | #N/A | #N/A | @ | 103C |  | #N/A |  |  | 0 | #DIV/0!
C | Cost data for civil works for 33/11 KV Sub Station. |  |  |  |  | #N/A | #N/A | @ | 103C |  | #N/A |  |  | 0 | #DIV/0!
[6 empty] | #N/A | #N/A | @ | 103C |  | #N/A |  |  | 0 | #DIV/0!
Sr.No. | Particular | Amount |  |  |  | #N/A | #N/A | @ | 103C |  | #N/A |  |  | 0 | #DIV/0!
1 | Land Development ( As per table A) Hybrid | 221065 |  |  |  | 221065 |  | @ | 103C |  | Land Development ( As per table A) Hybrid |  |  | 0 | #DIV/0! |  | 150490 | 70575
2 | Control room (As per table B) Hybrid | 4190851.4 |  |  |  | 4190851.4 |  | @ | 103C |  | Control room (As per table B) Hybrid |  |  | 0 | #DIV/0! |  | 2930526.21 | 1260325.19
3 | Store room of size 8.0m X 6.0 m (As per table C) Hybrid | 0 |  |  |  | 0 |  | @ | 103C |  | Store room of size 8.0m X 6.0 m (As per table C) Hybrid |  |  | 0 | #DIV/0! |  | 0 | 0
4 | Sanitory Water supply | 0 |  |  |  | 0 |  | @ | 103C |  | Sanitory Water supply |  |  | 0 | #DIV/0! |  | 0 | 0
5 | Electrification (Lumsum) | 142595.2425 |  |  |  | 142595.2425 |  | @ | 103C |  | Electrification (Lumsum) |  |  | 0 | #DIV/0! |  | 100000 | 42595.2425
6 | WBM Road (As per table D) Hybrid | 338243 |  |  |  | 338243 |  | @ | 103C |  | WBM Road (As per table D) Hybrid |  |  | 0 | #DIV/0! |  | 230185 | 108058
7 | Chain link fencing and Bar bed wire fencing (As per table E) Hybrid | 728624 |  |  |  | 728624 |  | @ | 103C |  | Chain link fencing and Bar bed wire fencing (As per table E) Hybrid |  |  | 0 | #DIV/0! |  | 537350.16 | 191273.84
8 | Metal Spreading (As per table F) Hybrid | 141360 |  |  |  | 141360 |  | @ | 103C |  | Metal Spreading (As per table F) Hybrid |  |  | 0 | #DIV/0! |  | 96212 | 45148
9 | Equipment Foundations for 1X 5 MVA or 1X10 MVA (As table G2) Hybrid / Indoor / GIS | 583269.8 |  |  |  | 583269.8 |  | @ | 103C |  | #N/A |  |  | 0 | #DIV/0! |  | 322185.49 | 261084.31
10 | Equipment Foundations for 1X 5 MVA or 1X10 MVA (As table G2) Hybrid / Indoor / GIS | 583269.8 |  |  |  | 583269.8
11 | Fire Wall for 2 x 10 MVA Power Transformer (as per table G3) Hybrid / Indoor / GIS | 0 |  |  |  | 36851.8
12 | Water Supply arrangement for C/Room and Switch Yard.(As per table H) Hybrid | 71663 |  |  |  | 71663 |  |  |  |  | Water Supply arrangement for C/Room and Switch Yard.(As per table H) Hybrid |  |  | 0 | #DIV/0! |  | 52836 | 18827
13 | Borewell including pumpset and allied accessories. (As per table I) Hybrid | 114766.09 |  |  |  | 114766.09 | [10 empty] | 101071 | 13695.09
14 | Const.of cable trench with covers in S/Yard. (As per table J) Hybrid | 234838 |  |  |  | 234838 | [10 empty] | 173239.75 | 61598.25
15 | Construction of retaining wall. (As per table K) Hybrid | 786241.75 |  |  |  | 786241.75
16 | Rain Water Harvesting (As per Table L) Indoor | 83020.2992 |  |  |  | 83020.2992
17 | Culvert (As per Table N) Indoor if required | 197715 |  |  |  | 197715 |  |  |  |  | Borewell including pumpset and allied accessories. (As per table I) Hybrid |  |  | 0 | #DIV/0! |  | 549876.5 | -352161.5
| Total= | 8417522.3817 | [5 empty] | @ | 103C |  | #N/A |  |  | 0 | #DIV/0!
[7 empty] | #N/A | @ | 103C |  | #N/A |  |  | 0 | #DIV/0!
Item Code No.0104C | [6 empty] | #N/A | @ | 104C |  | #N/A |  |  | 0 | #DIV/0!
Cost data for 33/11 kV 2 X 10 MVA New S/S33 kV Outdoor & 11 kV Indoor | [6 empty] | #N/A | @ | 104C |  | #N/A |  |  | 0 | #DIV/0!
Sr. No | Description | Unit | Qty. | Rate/Unit Rs. | Total Cost Rs. |  | #N/A | @ | 104C |  | #N/A | Rate/Unit Rs. | Total Cost Rs. | #VALUE! | #VALUE!
A | 33 KV SIDE | [5 empty] | #N/A | @ | 104C |  | #N/A |  |  | 0 | #DIV/0!
1 | 33 KV Lightning Arrestors (Station type) | Set | 4 | 15253 | 61012 | 15253 | #REF! | @ | 104C |  | #N/A | 9265.2 | 37060.8 | 5987.8 | 64.63%
2 | 33 KV Isolators with EB (800 A) | Set | 2 | 69539 | 139078 | 69539 | #REF! | @ | 104C |  | #N/A | 75046.289 | 150092.578 | -5507.289 | -7.339%
3 | 33 KV Isolators without EB (800 Amp.) | Set | 5 | 63643 | 318215 | 63643 | #REF! | @ | 104C |  | #N/A | 72997.7864 | 364988.932 | -9354.7864 | -12.82%
4 | 33 KV Post Insulator | Nos | 6 | 631 | 3786 | 631 | #REF! | @ | 104C |  | #N/A | 825 | 4950 | -194 | -23.52%
5 | Disc Insulator 11 KV 70 KN | Nos | 36 | 326 | 11736 | 326 | #REF! | @ | 104C |  | #N/A | 227.0967 | 8175.4801 | 98.9033 | 43.55%
6 | AAAC 232 mm2 | MTR | 200 | 162 | 32400 | 162 | #REF! | @ | 104C |  | #N/A | 117.8004 | 23560.08 | 44.1996 | 37.52%
7 | Strain Hardware for AAAC232 sq.mm. | Nos | 12 | 693 | 8316 | 693 | #REF! | @ | 104C |  | #N/A | 670.6571 | 8047.8851 | 22.3429 | 3.331%
8 | Earthing complete as per Sheet no.2 | Set | 2 | 298186 | 596372 | #N/A | #N/A | @ | 104C |  | #N/A | 200251 | 400502 | 97935 | 48.91%
9 | Power Transformer 33/11 KV, 10 MVA | No | 2 | 8098196 | 16196392 | 8098196 | #REF! | @ | 104C |  | #N/A | 6354759.0127 | 12709518.0254 | 1743436.9873 | 27.44%
10 | 33 KV P.T. | Nos | 3 | 24916 | 74748 | 24916 | #REF! | @ | 104C |  | #N/A | 16304.3364 | 48913.0093 | 8611.6636 | 52.82%
11 | 33 kV C. T. (400-200/1-1-1) | Nos | 6 | 33015 | 198090 | 33015 | #REF! | @ | 104C |  | #N/A | 22942.8412 | 137657.0472 | 10072.1588 | 43.9%
12 | 33 KV VCB complete 1600 Amp (O.D.) | Set | 2 | 247885 | 495770 | 247885 | #REF! | @ | 104C |  | #N/A | 173569.6242 | 347139.2484 | 74315.3758 | 42.82%
13 | C&R panel for 33 KV Transformer with 1 Amp. Relay | No | 2 | 71641 | 143282 | 71641 | #REF! | @ | 104C |  | #N/A | 57668.2262 | 115336.4524 | 13972.7738 | 24.23%
14 | 33 kV Pin Insulators with G.I. Pins | Nos | 12 | 486 | 5832 | 486 | #REF! | @ | 104C |  | #N/A | 613.9519 | 7367.4223 | -127.9519 | -20.84%
15 | Structure for 33 KV CT & PT as per Sheet no.3 | No | 2 | 64960 | 129920 | #N/A | #N/A | @ | 104C |  | #N/A | 35349.6 | 70699.2 | 29610.4 | 83.76%
16 | G.I.Nut Bolts | KG | 150 | 112 | 16800 | 112 | #REF! | @ | 104C |  | #N/A | 66 | 9900 | 46 | 69.7%
17 | Gantry Structure/Steel section for 33 KV Bus as per Table No.1 | Nos | 1 | 263209.5 | 263209.5 |  |  | @ | 104C |  | #N/A | 154390.11 | 154390.11 | 108819.39 | 70.48%
18 | Marshalling Box | No. | 2 | 5783 | 11566 | 5783 | #REF! | @ | 104C |  | #N/A | 4950 | 9900 | 833 | 16.83%
B | 11 KV SIDE |  |  |  |  | #N/A | #N/A | @ | 104C |  | #N/A |  |  | 0 | #DIV/0!
19 | 11kV I D switchgear (2 I/c+1 B/c+8O/G) | Set | 1 | 3943286 | 3943286 | 3943286 | #REF! | @ | 104C |  | #N/A | 2967548.9226 | 2967548.9226 | 975737.0774 | 32.88%
20 | XLPE Cable 11 KV, 3 C / 300 mm sq. | MTR | 600 | 1498 | 898800 | 1498 | #REF! | @ | 104C |  | #N/A | 919.0306 | 551418.378 | 578.9694 | 63%
21 | 11 kV heat shrinkable Indoor termination joint kit for 3 C X 300 sqmm | No. | 8 | 1728 | 13824 | 1728 | #REF! | @ | 104C |  | #N/A | 1486 | 11888 | 242 | 16.29%
22 | Clamps and Connectors as per Sheet no.4 | No. | 1 | 520332 | 520332 | #N/A | #N/A | @ | 104C |  | #N/A | 459470.4 | 459470.4 | 60861.6 | 13.25%
23 | S/S Yard lighting as per Sheet no.5 | No. | 1 | 184080 | 184080 | #N/A | #N/A | @ | 104C |  | #N/A | 168042.772 | 168042.772 | 16037.228 | 9.544%
24 | Battery set 30 Volt, 100 AH with Battery charger | No. | 1 | 82800 | 82800 | 82800 | #REF! | @ | 104C |  | #N/A | 43060.9766 | 43060.9766 | 39739.0234 | 92.29%
25 | 11/0.43 KV x 100 KVA station Transformer as per Sheet no.6 | No. | 1 | 270516.4 | 270516.4 | #N/A | #N/A | @ | 104C |  | #N/A | 178884.752 | 178884.752 | 91631.648 | 51.22%
26 | Control cables for S/S as per Sheet no.7 | No. | 1 | 241283 | 241283 | #N/A | #N/A | @ | 104C |  | #N/A | 134082.4581 | 134082.4581 | 107200.5419 | 79.95%
27 | AC Distribution Board 'B' type | No. | 1 | 24325 | 24325 | 24325 | #REF! | @ | 104C |  | #N/A | 24842.152 | 24842.152 | -517.152 | -2.082%
D | Cost of material |  |  |  | 24885770.9 |  |  | @ | 104C |  | #N/A |  | 19147437.0816 | 0 | #DIV/0!
[8 empty] | @ | 104C |  | #N/A |  |  | 0 | #DIV/0!
1 | Erection cost on material | 5% |  |  | 1244288.545 | #N/A |  | @ | 101 |  | #N/A |  | 0 | 0 | #DIV/0!
2 | Contractor supervision charges on material | 5% |  |  | 1244288.545 | #N/A |  | @ | 101 |  | #N/A |  | 200759.1423 | 0 | #DIV/0! |  | 100
| Sub-Total |  |  |  | 27374347.99
3 | Contractor's Profit | 5% |  |  | 1368717.3995
| Sub-Total |  |  |  | 28743065.3895
4 | Transportation on material | 4% |  |  | 995430.836 | #N/A |  | @ | 101 |  | #N/A |  | 669197.141 | 0 | #DIV/0!
5 | T&P on material cost | 1% |  |  | 248857.709
6 | Contigencies on material | 2% |  |  | 497715.418 | #N/A |  | @ | 101 |  | #N/A |  | 334598.5705 | 0 | #DIV/0!
| Service Cost |  |  |  | 61716711.832 | [11 empty] | 120.5
| Sub-Total |  |  |  | 30485069.3525 | #N/A |  | @ | 101 |  | #N/A |  | 334598.5705 | 0 | #DIV/0! |  | 6.025
7 | BG Charges on 10% of the LOA amount (on Material+centage | 0.2% |  |  | 60970.1387
| Sub-Total |  |  |  | 30546039.4912
8 | Labour Cess (1% of Centages and Civil works, civil cost includes Labour cess) | 0.185% |  |  | 56510.1731
9 | Insurance | 1% |  |  | 305460.3949
10 | Turnkey Charges | 0% |  |  | 0 | [11 empty] | #REF!
| Total |  |  |  | 30908010.0592
[8 empty] | @ | 104C |  | #N/A |  | 24987405.4047 | 0 | #DIV/0!
9 | Civil Works As per Sheet 'C' | No. | 1 |  | 8797094.1817 |  |  | @ | 104C |  | #N/A |  | 4949500 | 0 | #DIV/0!
| Total Cost of Estimate |  |  |  | 39705104.2409 |  |  | @ | 104C |  | #N/A |  | 29936905.4047 | 0 | #DIV/0!
| Particulars | [7 empty] | 104C |  | #N/A |  |  | 0 | #DIV/0!
|  | DPR Amount | Tender/ Estimate Amount | [5 empty] | 104C |  | #N/A |  |  | 0 | #DIV/0!
|  | 75.37% | 24.2% | [5 empty] | 104C |  | #N/A |  |  | 0 | #DIV/0!
| Cost with overheads on Material | 43642176.4273 | 30908127.4578 | [5 empty] | 104C |  | #N/A |  |  | 0 | #DIV/0!
| Civil Works As per Sheet 'C' | 11964048.0871 | 8797094.1817 | [5 empty] | 104C |  | #N/A |  |  | 0 | #DIV/0!
| Total Cost of the Estimate | 55606224.5144 | 39705221.6395 | [5 empty] | 104C |  | #N/A |  |  | 0 | #DIV/0!
-- | [7 empty] | @ | 104C |  | #N/A |  |  | 0 | #DIV/0!
[8 empty] | @ | 104C |  | #N/A |  |  | 0 | #DIV/0!
Sheet No.1 | [7 empty] | @ | 104C |  | #N/A |  |  | 0 | #DIV/0!
Cost data for 33 KV Gantry M.S. Structure/Steel Section for 2x10 MVA 33/11 kv S/S (Outdoor) | [7 empty] | @ | 104C |  | #N/A |  |  | 0 | #DIV/0!
[8 empty] | @ | 104C |  | #N/A |  |  | 0 | #DIV/0!
[8 empty] | @ | 104C |  | #N/A |  |  | 0 | #DIV/0!
Sr.No. | Description of Material | Unit | Qty. | RT/U Rs. | Amt.Rs. |  |  | @ | 104C |  | #N/A | RT/U Rs. | Amt.Rs. | #VALUE! | #VALUE!
1 | Column type HG( 6Nos.)-496.0 kg. | MT | 2.976 | 65475 | 194853.6 | 65475 | #REF! | @ | 104C |  | #N/A | 38405.5 | 114294.768 | 27069.5 | 70.48%
2 | Beam type HA(4 Nos.)-261.0 Kg. | MT | 1.044 | 65475 | 68355.9 | 65475 | #REF! | @ | 104C |  | #N/A | 38405.5 | 40095.342 | 27069.5 | 70.48%
|  |  |  | Total: | 263209.5 |  |  | @ | 104C |  | #N/A | Total: | 154390.11 | #VALUE! | #VALUE!
[8 empty] | @ | 104C |  | #N/A |  |  | 0 | #DIV/0!
Sheet No.2 | [5 empty] | #N/A | #N/A | @ | 104C |  | #N/A |  |  | 0 | #DIV/0!
Cost data for Earthing Work at 2x 10 MVA at 33/11 KV S/S | [5 empty] | #N/A | #N/A | @ | 104C |  | #N/A |  |  | 0 | #DIV/0!
[6 empty] | #N/A | #N/A | @ | 104C |  | #N/A |  |  | 0 | #DIV/0!
[6 empty] | #N/A | #N/A | @ | 104C |  | #N/A |  |  | 0 | #DIV/0!
Sr.No. | Description of Material | Unit | Qty. | RT/U Rs. | Amt.Rs. | #N/A | #N/A | @ | 104C |  | #N/A | RT/U Rs. | Amt.Rs. | #VALUE! | #VALUE!
1 | M.S.Flat 50 x 6 mm | Kg. | 1500 | 65 | 97500 | 65 | #REF! | @ | 104C |  | #N/A | 34.128 | 51192 | 30.872 | 90.46%
2 | Earthing Sets H.T of C.I.pipe 150 mm 3 mtr. | No. | 22 | 7355 | 161810 | 7355 | #REF! | @ | 104C |  | #N/A | 6050 | 133100 | 1305 | 21.57%
3 | Coal | Kg. | 1310 | 17 | 22270 | 17 | #REF! | @ | 104C |  | #N/A | 4.4 | 5764 | 12.6 | 286.4%
4 | Salt | Kg. | 1310 | 12 | 15720 | 12 | #REF! | @ | 104C |  | #N/A | 3.5 | 4585 | 8.5 | 242.9%
5 | RCC Ring work for earthing pits | No. | 0 | 293 | 0 | 293 | #REF! | @ | 104C |  | #N/A | 220 | 4840 | 73 | 33.18%
6 | Sundries | L.S. | 1 | 886 | 886 | 886 | #REF! | @ | 104C |  | #N/A | 770 | 770 | 116 | 15.06%
|  |  |  | Total: | 298186 | #N/A | #N/A | @ | 104C |  | #N/A | Total: | 200251 | #VALUE! | #VALUE!
[6 empty] | #N/A | #N/A | @ | 104C |  | #N/A |  |  | 0 | #DIV/0!
Sheet No.3 | [5 empty] | #N/A | #N/A | @ | 104C |  | #N/A |  |  | 0 | #DIV/0!
Cost data of Structure for 33 KV CT & PT at 2x10 MVA, 33/11 KV S/Stn. | [5 empty] | #N/A | #N/A | @ | 104C |  | #N/A |  |  | 0 | #DIV/0!
[6 empty] | #N/A | #N/A | @ | 104C |  | #N/A |  |  | 0 | #DIV/0!
Sr.No. | Description of Material | Unit | Qty. | RT/U Rs. | Amt.Rs. | #N/A | #N/A | @ | 104C |  | #N/A | RT/U Rs. | Amt.Rs. | #VALUE! | #VALUE!
1 | Structure for 33 KV PT | Kg. | 315 | 70 | 22050 | 70 | #REF! | @ | 104C |  | #N/A | 37.92 | 11944.8 | 32.08 | 84.6%
2 | Structure for 33 KV CT | Kg. | 360 | 70 | 25200 | 70 | #REF! | @ | 104C |  | #N/A | 37.92 | 13651.2 | 32.08 | 84.6%
3 | Structure for 33 KV L.A. | Kg. | 155 | 70 | 10850 | 70 | #REF! | @ | 104C |  | #N/A | 37.92 | 5877.6 | 32.08 | 84.6%
4 | Structure for Power T/F Neutral Earthing | Kg. | 50 | 70 | 3500 | 70 | #REF! | @ | 104C |  | #N/A | 37.92 | 1896 | 32.08 | 84.6%
5 | G.I.Nut Bolts | Kg. | 30 | 112 | 3360 | 112 | #REF! | @ | 104C |  | #N/A | 66 | 1980 | 46 | 69.7%
|  |  |  | Total: | 64960 | #N/A | #N/A | @ | 104C |  | #N/A | Total: | 35349.6 | #VALUE! | #VALUE!
Sheet No.4 | [7 empty] | @ | 104C |  | #N/A |  |  | 0 | #DIV/0!
Cost data for Clamps & Connectors at 2x10 MVA, 33/11 KV S/S | [5 empty] | #N/A | #N/A | @ | 104C |  | #N/A |  |  | 0 | #DIV/0!
[6 empty] | #N/A | #N/A | @ | 104C |  | #N/A |  |  | 0 | #DIV/0!
[6 empty] | #N/A | #N/A | @ | 104C |  | #N/A |  |  | 0 | #DIV/0!
Sr.No. | Description of material | Unit | Qty. | Rate | Amount | #N/A | #N/A | @ | 104C |  | #N/A | Rate | Amount | #VALUE! | #VALUE!
1 | T-Connector for 200 sq mm conductor(Compression type) | Nos. | 60 | 3855 | 231300 | 3855 | #REF! | @ | 104C |  | #N/A | 3520 | 211200 | 335 | 9.517%
2 | Clamps for 33 KV Isolator | Nos. | 42 | 1141 | 47922 | 1141 | #REF! | @ | 104C |  | #N/A | 886 | 37212 | 255 | 28.78%
3 | Connectors for T/F Bushing | Nos. | 12 | 4350 | 52200 | 4350 | #REF! | @ | 104C |  | #N/A | 3544.7 | 42536.4 | 805.3 | 22.72%
4 | Clamps for 33 KV C.T. | Nos. | 12 | 1668 | 20016 | 1668 | #REF! | @ | 104C |  | #N/A | 1238 | 14856 | 430 | 34.73%
5 | Clamps for 33 KV P.T. | Nos. | 3 | 1668 | 5004 | 1668 | #REF! | @ | 104C |  | #N/A | 1238 | 3714 | 430 | 34.73%
6 | Clamps for 33 KV V.C.B. | Nos. | 12 | 2415 | 28980 | 2415 | #REF! | @ | 104C |  | #N/A | 1771 | 21252 | 644 | 36.36%
7 | Wedge Connectors | [5 empty] | #N/A | @ | 104C |  | #N/A |  |  | 0 | #DIV/0!
a) | DOG TO DOG or equivalent AAAC | Nos. | 30 | 642 | 19260 | 642 | #REF! | @ | 104C |  | #N/A | 770 | 23100 | -128 | -16.62%
b) | T-Connector for 200 sq mm conductor(Compression type) | Nos. | 30 | 3855 | 115650 | 3855 | #REF! | @ | 104C |  | #N/A | 3520 | 105600 | 335 | 9.517%
|  |  |  | Total: | 520332 | #N/A | #N/A | @ | 104C |  | #N/A | Total: | 459470.4 | #VALUE! | #VALUE!
[6 empty] | #N/A | #N/A | @ | 104C |  | #N/A |  |  | 0 | #DIV/0!
Sheet No.5 | [5 empty] | #N/A | #N/A | @ | 104C |  | #N/A |  |  | 0 | #DIV/0!
Cost data for Yard Lighting of 2X 10 MVA, 33/11 KV sub station. (Outdoor) | [5 empty] | #N/A | #N/A | @ | 104C |  | #N/A |  |  | 0 | #DIV/0!
[6 empty] | #N/A | #N/A | @ | 104C |  | #N/A |  |  | 0 | #DIV/0!
Sr.No. | Description of Material | Unit | Qty. | RT/U Rs. | Amt. Rs. | #N/A | #N/A | @ | 104C |  | #N/A | RT/U Rs. | Amt. Rs. | #VALUE! | #VALUE!
1 | LED light fittings 80 Watts | No. | 14 | 1625 | 22750 | 1625 | #REF! | @ | 104C |  | #N/A | 3080 | 43120 | -1455 | -47.24%
2 | Tubular pole 9 Mtr. Long 88.9C, 137.7 mm | No. | 14 | 5800 | 81200 | 5800 | #REF! | @ | 104C |  | #N/A | 3520 | 49280 | 2280 | 64.77%
3 | L.T. XLPE Armoured cable 4core 16sq.mm. | Mtr. | 250 | 92 | 23000 | 92 | #REF! | @ | 104C |  | #N/A | 172.94 | 43235 | -80.94 | -46.8%
4 | L.T. 2 Core Cable 2.5 sqmm Armoured | Mtr. | 100 | 102 | 10200 | 102 | #REF! | @ | 104C |  | #N/A | 26.7367 | 2673.672 | 75.2633 | 281.5%
5 | Concreting ration 1:3:6 | Cmt | 8 | 4328 | 34624 | 4328 | #REF! | @ | 104C |  | #N/A | 3135 | 25080 | 1193 | 38.05%
6 | Red Bricks | No. | 1200 | 8 | 9600 | 8 | #REF! | @ | 104C |  | #N/A | 2.2 | 2640 | 5.8 | 263.6%
7 | Sand | Cum | 6.5 | 280 | 1820 | 280 | #REF! | @ | 104C |  | #N/A | 191.4 | 1244.1 | 88.6 | 46.29%
8 | Sundries | L.S. | - | 886 | 886 | 886 | #REF! | @ | 104C |  | #N/A | 770 | 770 | 116 | 15.06%
|  |  |  | Total: | 184080 | #N/A | #N/A | @ | 104C |  | #N/A | Total: | 168042.772 | #VALUE! | #VALUE!
[6 empty] | #N/A | #N/A | @ | 104C |  | #N/A |  |  | 0 | #DIV/0!
Sheet No.6 | [5 empty] | #N/A | #N/A | @ | 104C |  | #N/A |  |  | 0 | #DIV/0!
Cost data for 100 KVA, 11/0.43 KV Station Transformer for 2x 10 MVA, 33/11 S/S (Outdoor). | [5 empty] | #N/A | #N/A | @ | 104C |  | #N/A |  |  | 0 | #DIV/0!
[6 empty] | #N/A | #N/A | @ | 104C |  | #N/A |  |  | 0 | #DIV/0!
Sr.No. | Description of material | Unit | Qty. | Rate | Amount | #N/A | #N/A | @ | 104C |  | #N/A | Rate | Amount | #VALUE! | #VALUE!
1 | G.I.Channel 100x50x6mm | Kg. | 290 | 95 | 27550 | 95 | #REF! | @ | 104C |  | #N/A | 47.92 | 13896.8 | 47.08 | 98.25%
2 | G.I.Channel 75x40x6mm | Kg. | 15 | 95 | 1425 | 95 | #REF! | @ | 104C |  | #N/A | 47.92 | 718.8 | 47.08 | 98.25%
3 | G.I Flat 75x10 mm | Kg. | 20 | 90 | 1800 | 90 | #REF! | @ | 104C |  | #N/A | 44.128 | 882.56 | 45.872 | 104%
4 | Dist. Transformer 100 KVA, 11/0.43 kv | No. | 1 | 143782 | 143782 | 143782 | #REF! | @ | 104C |  | #N/A | 92073.2338 | 92073.2338 | 51708.7662 | 56.16%
5 | L.T.Dist.Boxes 100 KVA with MCCB | No | 1 | 17694 | 17694 | 17694 | #REF! | @ | 104C |  | #N/A | 18667.547 | 18667.547 | -973.547 | -5.215%
6 | 11KV H.G.Fuses | Nos. | 1 | 2475 | 2475 | 2475 | #REF! | @ | 104C |  | #N/A | 2289.2765 | 2289.2765 | 185.7235 | 8.113%
7 | L.As. 11 KV (Gapless type) with disconector | Set | 1 | 1531 | 1531 | 1531 | #REF! | @ | 104C |  | #N/A | 1037.0406 | 1037.0406 | 493.9594 | 47.63%
8 | 11 kV Pin Insulators with G.I. Pins | Nos. | 6 | 120 | 720 | 120 | #REF! | @ | 104C |  | #N/A | 110.7853 | 664.7119 | 9.2147 | 8.318%
9 | L.T.XLPE Armoured 3.5 Core cable120 sq.mm. | Rmt. | 10 | 453 | 4530 | 453 | #REF! | @ | 104C |  | #N/A | 354.7027 | 3547.0274 | 98.2973 | 27.71%
10 | L.T.XLPE Armoured 3.5 Core cable70 sq.mm. | Rmt. | 50 | 275 | 13750 | 275 | #REF! | @ | 104C |  | #N/A | 242.9799 | 12148.9935 | 32.0201 | 13.18%
11 | Earthing Sets H.T | Nos. | 3 | 462 | 1386 | 462 | #REF! | @ | 104C |  | #N/A | 285.2137 | 855.6412 | 176.7863 | 61.98%
12 | G.I.Strip (25 X 3 mm) | Kg. | 40 | 90 | 3600 | 90 | #REF! | @ | 104C |  | #N/A | 44.128 | 1765.12 | 45.872 | 104%
13 | Coal | Kg. | 200 | 17 | 3400 | 17 | #REF! | @ | 104C |  | #N/A | 4.4 | 880 | 12.6 | 286.4%
14 | Salt | Kg. | 200 | 12 | 2400 | 12 | #REF! | @ | 104C |  | #N/A | 3.5 | 700 | 8.5 | 242.9%
15 | Plinth for station Transformer | Cmt. | 5.6 | 6604 | 36982.4 | 6604 | #REF! | @ | 104C |  | #N/A | 4380 | 24528 | 2224 | 50.78%
16 | Half round cement pipe ( 150mm X 1mtr) | Nos. | 30 | 157 | 4710 | 157 | #REF! | @ | 104C |  | #N/A | 86 | 2580 | 71 | 82.56%
17 | G.I.Nut Boltss Washer & Misc Material | L.S | 1 | 2781 | 2781 | 2781 | #REF! | @ | 104C |  | #N/A | 1650 | 1650 | 1131 | 68.55%
|  |  |  | Total: | 270516.4 | #N/A | #N/A | @ | 104C |  | #N/A | Total: | 178884.752 | #VALUE! | #VALUE!
[6 empty] | #N/A | #N/A | @ | 104C |  | #N/A |  |  | 0 | #DIV/0!
Sheet No.7 | [5 empty] | #N/A | #N/A | @ | 104C |  | #N/A |  |  | 0 | #DIV/0!
Cost data for Control cable 2 X 10 MVA, 33/11KV S/Stn | [5 empty] | #N/A | #N/A | @ | 104C |  | #N/A |  |  | 0 | #DIV/0!
[6 empty] | #N/A | #N/A | @ | 104C |  | #N/A |  |  | 0 | #DIV/0!
Sr.No. | Description of material | Unit | Qty. | Rate | Amount | #N/A | #N/A | @ | 104C |  | #N/A | Rate | Amount | #VALUE! | #VALUE!
1 | Armoured Copper control cable 19C X 2.5 Sq mm | Rmt | 250 | 474 | 118500 | 474 | #REF! | @ | 104C |  | #N/A | 255.9512 | 63987.7875 | 218.0488 | 85.19%
2 | Armoured Copper control cable 12C X 2.5 Sq mm | Rmt | 260 | 309 | 80340 | 309 | #REF! | @ | 104C |  | #N/A | 169.6635 | 44112.4996 | 139.3365 | 82.13%
3 | Armoured Copper control cable 4C X 2.5 Sq mm | Rmt | 125 | 125 | 15625 | 125 | #REF! | @ | 104C |  | #N/A | 50.3409 | 6292.615 | 74.6591 | 148.3%
4 | Armoured Copper control cable 2Cx2.5 sq.mm. | Rmt | 100 | 79 | 7900 | 79 | #REF! | @ | 104C |  | #N/A | 26.7367 | 2673.672 | 52.2633 | 195.5%
5 | L.T. XLPE Armoured cable 4core 16sq.mm. | RMT | 200 | 92 | 18400 | 92 | #REF! | @ | 104C |  | #N/A | 82.8794 | 16575.884 | 9.1206 | 11%
6 | Miscelleneous material | L.S | 1 | 518 | 518 | 518 | #REF! | @ | 104C |  | #N/A | 440 | 440 | 78 | 17.73%
|  |  |  | TOTAL | 241283 | #N/A | #N/A | @ | 104C |  | #N/A | TOTAL | 134082.4581 | #VALUE! | #VALUE!
[6 empty] | #N/A | #N/A | @ | 104C |  | #N/A |  |  | 0 | #DIV/0!
C | Cost data for civil works for 33/11 KV Sub Station. |  |  |  |  | #N/A | #N/A | @ | 104C |  | #N/A |  |  | 0 | #DIV/0!
[6 empty] | #N/A | #N/A | @ | 104C |  | #N/A |  |  | 0 | #DIV/0!
Sr.No. | Particular | Amount |  |  |  | #N/A | #N/A | @ | 104C |  | #N/A |  |  | 0 | #DIV/0!
1 | Land Development ( As per table A) Hybrid | 221065 |  |  |  | 221065 |  | @ | 104C |  | Land Development ( As per table A) Hybrid |  |  | 0 | #DIV/0! |  | 150490 | 70575
2 | Control room (As per table B) Hybrid | 4190851.4 |  |  |  | 4190851.4 |  | @ | 104C |  | Control room (As per table B) Hybrid |  |  | 0 | #DIV/0! |  | 2930526.21 | 1260325.19
3 | Store room of size 8.0m X 6.0 m (As per table C) Hybrid | 0 |  |  |  | 0 |  | @ | 104C |  | Store room of size 8.0m X 6.0 m (As per table C) Hybrid |  |  | 0 | #DIV/0! |  | 0 | 0
4 | Sanitory Water supply | 0 |  |  |  | 0 |  | @ | 104C |  | Sanitory Water supply |  |  | 0 | #DIV/0! |  | 0 | 0
5 | Electrification (Lumsum) | 142595.2425 |  |  |  | 142595.2425 |  | @ | 104C |  | Electrification (Lumsum) |  |  | 0 | #DIV/0! |  | 100000 | 42595.2425
6 | WBM Road (As per table D) Hybrid | 338243 |  |  |  | 338243 |  | @ | 104C |  | WBM Road (As per table D) Hybrid |  |  | 0 | #DIV/0! |  | 230185 | 108058
7 | Chain link fencing and Bar bed wire fencing (As per table E) Hybrid | 728624 |  |  |  | 728624 |  | @ | 104C |  | Chain link fencing and Bar bed wire fencing (As per table E) Hybrid |  |  | 0 | #DIV/0! |  | 537350.16 | 191273.84
8 | Metal Spreading (As per table F) Hybrid | 141360 |  |  |  | 141360
9 | Equipment Foundations for 1X 5 MVA or 1X10 MVA (As table G2) Hybrid / Indoor / GIS | 583269.8 |  |  |  | 583269.8
10 | Equipment Foundations for 1X 5 MVA or 1X10 MVA (As table G2) Hybrid / Indoor / GIS | 583269.8 |  |  |  | 583269.8 |  | @ | 104C |  | Metal Spreading (As per table F) Hybrid |  |  | 0 | #DIV/0! |  | 96212 | 487057.8
11 | Fire Wall for 2 x 10 MVA Power Transformer (as per table G3) Hybrid / Indoor / GIS | 36851.8 |  |  |  | 36851.8 |  | @ | 104C |  | #N/A |  |  | 0 | #DIV/0! |  | 322185.49 | -285333.69
12 | Water Supply arrangement for C/Room and Switch Yard.(As per table H) Hybrid | 71663 |  |  |  | 71663 |  |  |  |  | Water Supply arrangement for C/Room and Switch Yard.(As per table H) Hybrid |  |  | 0 | #DIV/0! |  | 52836 | 18827
13 | Borewell including pumpset and allied accessories. (As per table I) Hybrid | 114766.09 |  |  |  | 114766.09 |  |  |  |  | Borewell including pumpset and allied accessories. (As per table I) Hybrid |  |  | 0 | #DIV/0! |  | 101071 | 13695.09
14 | Const.of cable trench with covers in S/Yard. (As per table J) Hybrid | 234838 |  |  |  | 234838
15 | Construction of retaining wall. (As per table K) Hybrid | 786241.75 |  |  |  | 786241.75
16 | Rain Water Harvesting (As per Table L) Indoor | 83020.2992 |  |  |  | 83020.2992 |  |  |  |  | Const.of cable trench with covers in S/Yard. (As per table J) Hybrid |  |  | 0 | #DIV/0! |  | 173239.75 | -90219.4508
17 | Culvert (As per Table N) Indoor if required | 197715 |  |  |  | 197715 |  |  |  |  | Construction of retaining wall. (As per table K) Hybrid |  |  | 0 | #DIV/0! |  | 549876.5 | -352161.5
| Civil Works for NFIPS System (2 PTFS) | 342720
| Total= | 8797094.1817 | [5 empty] | @ | 104C |  | #N/A |  |  | 0 | #DIV/0!
[8 empty] | @ | 104C |  | #N/A |  |  | 0 | #DIV/0!
Item Code No.0101D | [6 empty] | #N/A | @ | 101D |  | #N/A |  |  | 0 | #DIV/0!
Cost data for 33/11 kV 1 X 5 MVA New S/S33 kV Outdoor & 11 kV Indoor with RSJ pole structure | [6 empty] | #N/A | @ | 101D |  | #N/A |  |  | 0 | #DIV/0!
Sr. No | Description | Unit | Qty. | Rate/Unit Rs. | Total Cost Rs. |  | #N/A | @ | 101D |  | #N/A | Rate/Unit Rs. | Total Cost Rs. | #VALUE! | #VALUE!
A | 33 KV SIDE | [5 empty] | #N/A | @ | 101D |  | #N/A |  |  | 0 | #DIV/0!
1 | 33 KV Lightning Arrestors (Station type) | Set | 2 | 15253 | 30506 | 15253 | #REF! | @ | 101D |  | #N/A | 9265.2 | 18530.4 | 5987.8 | 64.63%
2 | 33 KV Isolators with EB (800 A) | Set | 1 | 69539 | 69539 | 69539 | #REF! | @ | 101D |  | #N/A | 75046.289 | 75046.289 | -5507.289 | -7.339%
3 | 33 KV Isolators without EB (800 Amp.) | Set | 3 | 63643 | 190929 | 63643 | #REF! | @ | 101D |  | #N/A | 72997.7864 | 218993.3592 | -9354.7864 | -12.82%
4 | 33 KV Post Insulator | Nos | 3 | 631 | 1893 | 631 | #REF! | @ | 101D |  | #N/A | 825 | 2475 | -194 | -23.52%
5 | RSJ 125x70, 8 m long | Nos | 8 | 6322 | 50576 | 6322 | #REF! | @ | 101D |  | #N/A | 4412.7059 | 35301.6474 | 1909.2941 | 43.27%
6 | G.I.Channel 100x50x6mm | Kg. | 1650 | 95 | 156750 | 95 | #REF! | @ | 101D |  | #N/A | 47.92 | 79068 | 47.08 | 98.25%
7 | G.I.Angle 75x40 mm | Kg. | 100 | 95 | 9500 | 95 | #REF! | @ | 101D |  | #N/A | 47.92 | 4792 | 47.08 | 98.25%
8 | G.I Flat 50x10 mm | Kg. | 80 | 90 | 7200 | 90 | #REF! | @ | 101D |  | #N/A | 44.128 | 3530.24 | 45.872 | 104%
9 | Disc Insulator 11 KV 70 KN | Nos | 18 | 326 | 5868 | 326 | #REF! | @ | 101D |  | #N/A | 227.0967 | 4087.7401 | 98.9033 | 43.55%
10 | AAAC 232 mm2 | MTR | 200 | 162 | 32400 | 162 | #REF! | @ | 101D |  | #N/A | 117.8004 | 23560.08 | 44.1996 | 37.52%
11 | Strain Hardware for AAAC232 sq.mm. | Nos | 6 | 693 | 4158 | 693 | #REF! | @ | 101D |  | #N/A | 670.6571 | 4023.9425 | 22.3429 | 3.331%
12 | Earthing complete as per Sheet no.1 | Set | 1 | 337963 | 337963 | #N/A | #N/A | @ | 101D |  | #N/A | 217231 | 217231 | 120732 | 55.58%
13 | Power Transformer 33/11 KV, 5 MVA | No | 1 | 4525010 | 4525010 | 4525010 | #REF! | @ | 101D |  | #N/A | 3489327.1427 | 3489327.1427 | 1035682.8573 | 29.68%
14 | 33 KV P.T. | Nos | 3 | 24916 | 74748 | 24916 | #REF! | @ | 101D |  | #N/A | 16304.3364 | 48913.0093 | 8611.6636 | 52.82%
15 | 33 kV C. T. (400-200/1-1-1) | Nos | 3 | 33015 | 99045 | 33015 | #REF! | @ | 101D |  | #N/A | 22942.8412 | 68828.5236 | 10072.1588 | 43.9%
16 | 33 KV VCB complete 1600 Amp (O.D.) | Set | 1 | 247885 | 247885 | 247885 | #REF! | @ | 101D |  | #N/A | 173569.6242 | 173569.6242 | 74315.3758 | 42.82%
17 | C&R panel for 33 KV Transformer with 1 Amp. Relay | No | 1 | 71641 | 71641 | 71641 | #REF! | @ | 101D |  | #N/A | 57668.2262 | 57668.2262 | 13972.7738 | 24.23%
18 | 33 kV Pin Insulators with G.I. Pins | Nos | 6 | 486 | 2916 | 486 | #REF! | @ | 101D |  | #N/A | 613.9519 | 3683.7112 | -127.9519 | -20.84%
19 | Structure for 33 KV CT & PT as per Sheet no.2 | No | 1 | 64960 | 64960 | #N/A | #N/A | @ | 101D |  | #N/A | 35349.6 | 35349.6 | 29610.4 | 83.76%
20 | G.I.Nut Bolts | KG | 150 | 112 | 16800 | 112 | #REF! | @ | 101D |  | #N/A | 66 | 9900 | 46 | 69.7%
21 | Marshalling Box | No. | 1 | 5783 | 5783 | 5783 | #REF! | @ | 101D |  | #N/A | 4950 | 4950 | 833 | 16.83%
B | 11 KV SIDE |  |  |  |  | #N/A | #N/A | @ | 101D |  | #N/A |  |  | 0 | #DIV/0!
22 | 11kV I D switchgear (1 I/c+1 B/c+4O/G) | Set | 1 | 2154320 | 2154320 | 2154320 | #REF! | @ | 101D |  | #N/A | 1618663.0487 | 1618663.0487 | 535656.9513 | 33.09%
23 | XLPE Cable 11 KV, 3 C / 300 mm sq. | MTR | 300 | 1498 | 449400 | 1498 | #REF! | @ | 101D |  | #N/A | 919.0306 | 275709.189 | 578.9694 | 63%
24 | 11 kV heat shrinkable Indoor termination joint kit for 3 C X 300 sqmm | No. | 4 | 1728 | 6912 | 1728 | #REF! | @ | 101D |  | #N/A | 1486 | 5944 | 242 | 16.29%
25 | Clamps and Connectors as per Sheet no.3 | No. | 1 | 314286 | 314286 | #N/A | #N/A | @ | 101D |  | #N/A | 275500.2 | 275500.2 | 38785.8 | 14.08%
26 | S/S Yard lighting as per Sheet no.4 | No. | 1 | 178012 | 178012 | #N/A | #N/A | @ | 101D |  | #N/A | 164372.072 | 164372.072 | 13639.928 | 8.298%
27 | Battery set 30 Volt, 100 AH with Battery charger | No. | 1 | 82800 | 82800 | 82800 | #REF! | @ | 101D |  | #N/A | 43060.9766 | 43060.9766 | 39739.0234 | 92.29%
28 | 11/0.43 KV x 100 KVA station Transformer as per Sheet no.5 | No. | 1 | 270516.4 | 270516.4 | #N/A | #N/A | @ | 101D |  | #N/A | 178884.752 | 178884.752 | 91631.648 | 51.22%
29 | Control cables for S/S as per Sheet no.6 | No. | 1 | 119963 | 119963 | #N/A | #N/A | @ | 101D |  | #N/A | 66883.6721 | 66883.6721 | 53079.3279 | 79.36%
30 | AC Distribution Board 'B' type | No. | 1 | 24325 | 24325 | 24325 | #REF! | @ | 101D |  | #N/A | 24842.152 | 24842.152 | -517.152 | -2.082%
D | Cost of material |  |  |  | 9606604.4 |  |  | @ | 101D |  | #N/A |  | 7232689.5978 | 0 | #DIV/0!
[8 empty] | @ | 101D |  | #N/A |  |  | 0 | #DIV/0!
1 | Erection cost on material | 5% |  |  | 480330.22 | #N/A |  | @ | 101 |  | #N/A |  | 0 | 0 | #DIV/0!
2 | Contractor supervision charges on material | 5% |  |  | 480330.22 | #N/A |  | @ | 101 |  | #N/A |  | 200759.1423 | 0 | #DIV/0! |  | 100
| Sub-Total |  |  |  | 10567264.84
3 | Contractor's Profit | 5% |  |  | 528363.242
| Sub-Total |  |  |  | 11095628.082
4 | Transportation on material | 4% |  |  | 384264.176 | #N/A |  | @ | 101 |  | #N/A |  | 669197.141 | 0 | #DIV/0!
5 | T&P on material cost | 1% |  |  | 96066.044
6 | Contigencies on material | 2% |  |  | 192132.088 | #N/A |  | @ | 101 |  | #N/A |  | 334598.5705 | 0 | #DIV/0!
| Service Cost |  |  |  | 23824378.912 | [11 empty] | 120.5
| Sub-Total |  |  |  | 11768090.39 | #N/A |  | @ | 101 |  | #N/A |  | 334598.5705 | 0 | #DIV/0! |  | 6.025
7 | BG Charges on 10% of the LOA amount (on Material+centage | 0.2% |  |  | 23536.1808
| Sub-Total |  |  |  | 11791626.5708
8 | Labour Cess (1% of Centages and Civil works, civil cost includes Labour cess) | 0.185% |  |  | 21814.5092
9 | Insurance | 1% |  |  | 117916.2657
10 | Turnkey Charges | 0% |  |  | 0 | [11 empty] | #REF!
| Total |  |  |  | 11931357.3456 | 1.242
[8 empty] | @ | 101D |  | #N/A |  | 9438659.9301 | 0 | #DIV/0!
9 | Civil Works As per Sheet 'C' | No. | 1 |  | 7834252.5817 |  |  | @ | 101D |  | #N/A |  | 4299500 | 0 | #DIV/0!
| Total Cost of Estimate |  |  |  | 19765609.9273 |  |  | @ | 101D |  | #N/A |  | 13738159.9301 | 0 | #DIV/0!
| Particulars | [7 empty] | 101D |  | #N/A |  |  | 0 | #DIV/0!
|  | DPR Amount | Tender/ Estimate Amount | [5 empty] | 101D |  | #N/A |  |  | 0 | #DIV/0!
|  | 75.37% | 24.2% | [5 empty] | 101D |  | #N/A |  |  | 0 | #DIV/0!
| Cost with overheads on Material | 16847102.1363 | 11931402.6648 | 11931402.6648 | 16847102.1363 |  |  |  | 101D |  | #N/A |  |  | 11931402.6648 | #DIV/0!
| Civil Works As per Sheet 'C' | 10654583.5111 | 7834252.5817 | [5 empty] | 101D |  | #N/A |  |  | 0 | #DIV/0!
| Total Cost of the Estimate | 27501685.6474 | 19765655.2465 | [5 empty] | 101D |  | #N/A |  |  | 0 | #DIV/0!
-- | [7 empty] | @ | 101D |  | #N/A |  |  | 0 | #DIV/0!
Sheet No.1 | [5 empty] | #N/A | #N/A | @ | 101D |  | #N/A |  |  | 0 | #DIV/0!
Cost data for Earthing Work at 1x 5 MVA at 33/11 KV S/S | [5 empty] | #N/A | #N/A | @ | 101D |  | #N/A |  |  | 0 | #DIV/0!
[6 empty] | #N/A | #N/A | @ | 101D |  | #N/A |  |  | 0 | #DIV/0!
[6 empty] | #N/A | #N/A | @ | 101D |  | #N/A |  |  | 0 | #DIV/0!
Sr.No. | Description of Material | Unit | Qty. | RT/U Rs. | Amt.Rs. | #N/A | #N/A | @ | 101D |  | #N/A | RT/U Rs. | Amt.Rs. | #VALUE! | #VALUE!
1 | G.I..Flat 50 x 6 mm | Kg. | 1500 | 90 | 135000 | 90 | #REF! | @ | 101D |  | #N/A | 44.128 | 66192 | 45.872 | 104%
2 | Earthing Sets H.T of C.I.pipe 150 mm 3 mtr. | No. | 22 | 7355 | 161810 | 7355 | #REF! | @ | 101D |  | #N/A | 6050 | 133100 | 1305 | 21.57%
3 | Coal | Kg. | 1310 | 17 | 22270 | 17 | #REF! | @ | 101D |  | #N/A | 4.4 | 5764 | 12.6 | 286.4%
4 | Salt | Kg. | 1310 | 12 | 15720 | 12 | #REF! | @ | 101D |  | #N/A | 3.5 | 4585 | 8.5 | 242.9%
5 | RCC Ring work for earthing pits | No. | 0 | 293 | 0 | 293 | #REF! | @ | 101D |  | #N/A | 220 | 4840 | 73 | 33.18%
6 | Sundries such as N/B, Washers, Welding etc. | L.S. | 1 | 3163 | 3163 | 3163 | #REF! | @ | 101D |  | #N/A | 2750 | 2750 | 413 | 15.02%
|  |  |  | Total: | 337963 | #N/A | #N/A | @ | 101D |  | #N/A | Total: | 217231 | #VALUE! | #VALUE!
[6 empty] | #N/A | #N/A | @ | 101D |  | #N/A |  |  | 0 | #DIV/0!
Sheet No.2 | [5 empty] | #N/A | #N/A | @ | 101D |  | #N/A |  |  | 0 | #DIV/0!
Cost data of Structure for 33 KV CT & PT at 1x5 MVA, 33/11 KV S/Stn. | [5 empty] | #N/A | #N/A | @ | 101D |  | #N/A |  |  | 0 | #DIV/0!
[6 empty] | #N/A | #N/A | @ | 101D |  | #N/A |  |  | 0 | #DIV/0!
Sr.No. | Description of Material | Unit | Qty. | RT/U Rs. | Amt.Rs. | #N/A | #N/A | @ | 101D |  | #N/A | RT/U Rs. | Amt.Rs. | #VALUE! | #VALUE!
1 | Structure for 33 KV PT | Kg. | 315 | 70 | 22050 | 70 | #REF! | @ | 101D |  | #N/A | 37.92 | 11944.8 | 32.08 | 84.6%
2 | Structure for 33 KV CT | Kg. | 360 | 70 | 25200 | 70 | #REF! | @ | 101D |  | #N/A | 37.92 | 13651.2 | 32.08 | 84.6%
3 | Structure for 33 KV L.A. | Kg. | 155 | 70 | 10850 | 70 | #REF! | @ | 101D |  | #N/A | 37.92 | 5877.6 | 32.08 | 84.6%
4 | Structure for Power T/F Neutral Earthing | Kg. | 50 | 70 | 3500 | 70 | #REF! | @ | 101D |  | #N/A | 37.92 | 1896 | 32.08 | 84.6%
5 | G.I.Nut Bolts | Kg. | 30 | 112 | 3360 | 112 | #REF! | @ | 101D |  | #N/A | 66 | 1980 | 46 | 69.7%
|  |  |  | Total: | 64960 | #N/A | #N/A | @ | 101D |  | #N/A | Total: | 35349.6 | #VALUE! | #VALUE!
Sheet No.3 | [7 empty] | @ | 101D |  | #N/A |  |  | 0 | #DIV/0!
Cost data for Clamps & Connectors at 1x5 MVA, 33/11 KV S/S | [5 empty] | #N/A | #N/A | @ | 101D |  | #N/A |  |  | 0 | #DIV/0!
[6 empty] | #N/A | #N/A | @ | 101D |  | #N/A |  |  | 0 | #DIV/0!
[6 empty] | #N/A | #N/A | @ | 101D |  | #N/A |  |  | 0 | #DIV/0!
Sr.No. | Description of material | Unit | Qty. | Rate | Amount | #N/A | #N/A | @ | 101D |  | #N/A | Rate | Amount | #VALUE! | #VALUE!
1 | T-Connector for 200 sq mm conductor(Compression type) | Nos. | 60 | 3855 | 231300 | 3855 | #REF! | @ | 101D |  | #N/A | 3520 | 211200 | 335 | 9.517%
2 | Clamps for 33 KV Isolator | Nos. | 24 | 1141 | 27384 | 1141 | #REF! | @ | 101D |  | #N/A | 886 | 21264 | 255 | 28.78%
3 | Connectors for T/F Bushing | Nos. | 6 | 4350 | 26100 | 4350 | #REF! | @ | 101D |  | #N/A | 3544.7 | 21268.2 | 805.3 | 22.72%
4 | Clamps for 33 KV C.T. | Nos. | 6 | 1668 | 10008 | 1668 | #REF! | @ | 101D |  | #N/A | 1238 | 7428 | 430 | 34.73%
5 | Clamps for 33 KV P.T. | Nos. | 3 | 1668 | 5004 | 1668 | #REF! | @ | 101D |  | #N/A | 1238 | 3714 | 430 | 34.73%
6 | Clamps for 33 KV V.C.B. | Nos. | 6 | 2415 | 14490 | 2415 | #REF! | @ | 101D |  | #N/A | 1771 | 10626 | 644 | 36.36%
|  |  |  | Total: | 314286 | #N/A | #N/A | @ | 101D |  | #N/A | Total: | 275500.2 | #VALUE! | #VALUE!
[6 empty] | #N/A | #N/A | @ | 101D |  | #N/A |  |  | 0 | #DIV/0!
[6 empty] | #N/A | #N/A | @ | 101D |  | #N/A |  |  | 0 | #DIV/0!
[6 empty] | #N/A | #N/A | @ | 101D |  | #N/A |  |  | 0 | #DIV/0!
Sheet No.4 | [5 empty] | #N/A | #N/A | @ | 101D |  | #N/A |  |  | 0 | #DIV/0!
Cost data for Yard Lighting of 1X 5 MVA, 33/11 KV sub station. (Outdoor) | [5 empty] | #N/A | #N/A | @ | 101D |  | #N/A |  |  | 0 | #DIV/0!
[6 empty] | #N/A | #N/A | @ | 101D |  | #N/A |  |  | 0 | #DIV/0!
Sr.No. | Description of Material | Unit | Qty. | RT/U Rs. | Amt. Rs. | #N/A | #N/A | @ | 101D |  | #N/A | RT/U Rs. | Amt. Rs. | #VALUE! | #VALUE!
1 | LED light fittings 80 Watts | No. | 14 | 1625 | 22750 | 1625 | #REF! | @ | 101D |  | #N/A | 3080 | 43120 | -1455 | -47.24%
2 | Tubular pole 9 Mtr. Long 88.9C, 137.7 mm | No. | 14 | 5800 | 81200 | 5800 | #REF! | @ | 101D |  | #N/A | 3520 | 49280 | 2280 | 64.77%
3 | L.T. XLPE Armoured cable 4core 16sq.mm. | Mtr. | 250 | 92 | 23000 | 92 | #REF! | @ | 101D |  | #N/A | 172.94 | 43235 | -80.94 | -46.8%
4 | L.T. 2 Core Cable 2.5 sqmm Armoured | Mtr. | 100 | 102 | 10200 | 102 | #REF! | @ | 101D |  | #N/A | 26.7367 | 2673.672 | 75.2633 | 281.5%
5 | Concreting ration 1:3:6 | Cmt | 7 | 4328 | 30296 | 4328 | #REF! | @ | 101D |  | #N/A | 3135 | 21945 | 1193 | 38.05%
6 | Red Bricks | No. | 1000 | 8 | 8000 | 8 | #REF! | @ | 101D |  | #N/A | 2.2 | 2200 | 5.8 | 263.6%
7 | Sand | Cum | 6 | 280 | 1680 | 280 | #REF! | @ | 101D |  | #N/A | 191.4 | 1148.4 | 88.6 | 46.29%
8 | Sundries | L.S. | - | 886 | 886 | 886 | #REF! | @ | 101D |  | #N/A | 770 | 770 | 116 | 15.06%
|  |  |  | Total: | 178012 | #N/A | #N/A | @ | 101D |  | #N/A | Total: | 164372.072 | #VALUE! | #VALUE!
[6 empty] | #N/A | #N/A | @ | 101D |  | #N/A |  |  | 0 | #DIV/0!
Sheet No.5 | [5 empty] | #N/A | #N/A | @ | 101D |  | #N/A |  |  | 0 | #DIV/0!
Cost data for 100 KVA, 11/0.43 KV Station Transformer for 1x 5 MVA, 33/11 S/S (Outdoor). | [5 empty] | #N/A | #N/A | @ | 101D |  | #N/A |  |  | 0 | #DIV/0!
[6 empty] | #N/A | #N/A | @ | 101D |  | #N/A |  |  | 0 | #DIV/0!
Sr.No. | Description of material | Unit | Qty. | Rate | Amount | #N/A | #N/A | @ | 101D |  | #N/A | Rate | Amount | #VALUE! | #VALUE!
1 | G.I.Channel 100x50x6mm | Kg. | 290 | 95 | 27550 | 95 | #REF! | @ | 101D |  | #N/A | 47.92 | 13896.8 | 47.08 | 98.25%
2 | G.I.Channel 75x40x6mm | Kg. | 15 | 95 | 1425 | 95 | #REF! | @ | 101D |  | #N/A | 47.92 | 718.8 | 47.08 | 98.25%
3 | G.I Flat 75x10 mm | Kg. | 20 | 90 | 1800 | 90 | #REF! | @ | 101D |  | #N/A | 44.128 | 882.56 | 45.872 | 104%
4 | Dist. Transformer 100 KVA, 11/0.43 kv | No. | 1 | 143782 | 143782 | 143782 | #REF! | @ | 101D |  | #N/A | 92073.2338 | 92073.2338 | 51708.7662 | 56.16%
5 | L.T.Dist.Boxes 100 KVA with MCCB | No | 1 | 17694 | 17694 | 17694 | #REF! | @ | 101D |  | #N/A | 18667.547 | 18667.547 | -973.547 | -5.215%
6 | 11KV H.G.Fuses | Nos. | 1 | 2475 | 2475 | 2475 | #REF! | @ | 101D |  | #N/A | 2289.2765 | 2289.2765 | 185.7235 | 8.113%
7 | L.As. 11 KV (Gapless type) with disconector | Set | 1 | 1531 | 1531 | 1531 | #REF! | @ | 101D |  | #N/A | 1037.0406 | 1037.0406 | 493.9594 | 47.63%
8 | 11 kV Pin Insulators with G.I. Pins | Nos. | 6 | 120 | 720 | 120 | #REF! | @ | 101D |  | #N/A | 110.7853 | 664.7119 | 9.2147 | 8.318%
9 | L.T.XLPE Armoured 3.5 Core cable120 sq.mm. | Rmt. | 10 | 453 | 4530 | 453 | #REF! | @ | 101D |  | #N/A | 354.7027 | 3547.0274 | 98.2973 | 27.71%
10 | L.T.XLPE Armoured 3.5 Core cable70 sq.mm. | Rmt. | 50 | 275 | 13750 | 275 | #REF! | @ | 101D |  | #N/A | 242.9799 | 12148.9935 | 32.0201 | 13.18%
11 | Earthing Sets H.T | Nos. | 3 | 462 | 1386 | 462 | #REF! | @ | 101D |  | #N/A | 285.2137 | 855.6412 | 176.7863 | 61.98%
12 | G.I.Strip (25 X 3 mm) | Kg. | 40 | 90 | 3600 | 90 | #REF! | @ | 101D |  | #N/A | 44.128 | 1765.12 | 45.872 | 104%
13 | Coal | Kg. | 200 | 17 | 3400 | 17 | #REF! | @ | 101D |  | #N/A | 4.4 | 880 | 12.6 | 286.4%
14 | Salt | Kg. | 200 | 12 | 2400 | 12 | #REF! | @ | 101D |  | #N/A | 3.5 | 700 | 8.5 | 242.9%
15 | Plinth for station Transformer | Cmt. | 5.6 | 6604 | 36982.4 | 6604 | #REF! | @ | 101D |  | #N/A | 4380 | 24528 | 2224 | 50.78%
16 | Half round cement pipe ( 150mm X 1mtr) | Nos. | 30 | 157 | 4710 | 157 | #REF! | @ | 101D |  | #N/A | 86 | 2580 | 71 | 82.56%
17 | G.I.Nut Boltss Washer & Misc Material | L.S | 1 | 2781 | 2781 | 2781 | #REF! | @ | 101D |  | #N/A | 1650 | 1650 | 1131 | 68.55%
|  |  |  | Total: | 270516.4 | #N/A | #N/A | @ | 101D |  | #N/A | Total: | 178884.752 | #VALUE! | #VALUE!
[6 empty] | #N/A | #N/A | @ | 101D |  | #N/A |  |  | 0 | #DIV/0!
Sheet No.6 | [5 empty] | #N/A | #N/A | @ | 101D |  | #N/A |  |  | 0 | #DIV/0!
Cost data for Control cable 1 X 5 MVA, 33/11KV S/Stn | [5 empty] | #N/A | #N/A | @ | 101D |  | #N/A |  |  | 0 | #DIV/0!
[6 empty] | #N/A | #N/A | @ | 101D |  | #N/A |  |  | 0 | #DIV/0!
Sr.No. | Description of material | Unit | Qty. | Rate | Amount | #N/A | #N/A | @ | 101D |  | #N/A | Rate | Amount | #VALUE! | #VALUE!
1 | Armoured Copper control cable 19C X 2.5 Sq mm | Rmt | 125 | 474 | 59250 | 474 | #REF! | @ | 101D |  | #N/A | 255.9512 | 31993.8938 | 218.0488 | 85.19%
2 | Armoured Copper control cable 12C X 2.5 Sq mm | Rmt | 130 | 309 | 40170 | 309 | #REF! | @ | 101D |  | #N/A | 169.6635 | 22056.2498 | 139.3365 | 82.13%
3 | Armoured Copper control cable 4C X 2.5 Sq mm | Rmt | 55 | 125 | 6875 | 125 | #REF! | @ | 101D |  | #N/A | 50.3409 | 2768.7506 | 74.6591 | 148.3%
4 | Armoured Copper control cable 2Cx2.5 sq.mm. | Rmt | 50 | 79 | 3950 | 79 | #REF! | @ | 101D |  | #N/A | 26.7367 | 1336.836 | 52.2633 | 195.5%
5 | L.T. XLPE Armoured cable 4core 16sq.mm. | RMT | 100 | 92 | 9200 | 92 | #REF! | @ | 101D |  | #N/A | 82.8794 | 8287.942 | 9.1206 | 11%
6 | Miscelleneous material | L.S | 1 | 518 | 518 | 518 | #REF! | @ | 101D |  | #N/A | 440 | 440 | 78 | 17.73%
|  |  |  | TOTAL | 119963 | #N/A | #N/A | @ | 101D |  | #N/A | TOTAL | 66883.6721 | #VALUE! | #VALUE!
[6 empty] | #N/A | #N/A | @ | 101D |  | #N/A |  |  | 0 | #DIV/0!
C | Cost data for civil works for 33/11 KV Sub Station. |  |  |  |  | #N/A | #N/A | @ | 101D |  | #N/A |  |  | 0 | #DIV/0!
[6 empty] | #N/A | #N/A | @ | 101D |  | #N/A |  |  | 0 | #DIV/0!
Sr.No. | Particular | Amount |  |  |  | #N/A | #N/A | @ | 101D |  | #N/A |  |  | 0 | #DIV/0!
1 | Land Development ( As per table A) Hybrid | 221065 |  |  |  | 221065 |  | @ | 101D |  | Land Development ( As per table A) Hybrid |  |  | 0 | #DIV/0!
2 | Control room (As per table B) Hybrid | 4190851.4 |  |  |  | 4190851.4 |  | @ | 101D |  | Control room (As per table B) Hybrid |  |  | 0 | #DIV/0!
3 | Store room of size 8.0m X 6.0 m (As per table C) Hybrid | 0 |  |  |  | 0 |  | @ | 101D |  | Store room of size 8.0m X 6.0 m (As per table C) Hybrid |  |  | 0 | #DIV/0!
4 | Sanitory Water supply | 0 |  |  |  | 0 |  | @ | 101D |  | Sanitory Water supply |  |  | 0 | #DIV/0!
5 | Electrification (Lumsum) | 142595.2425 |  |  |  | 142595.2425 |  | @ | 101D |  | Electrification (Lumsum) |  |  | 0 | #DIV/0!
6 | WBM Road (As per table D) Hybrid | 338243 |  |  |  | 338243 |  | @ | 101D |  | WBM Road (As per table D) Hybrid |  |  | 0 | #DIV/0!
7 | Chain link fencing and Bar bed wire fencing (As per table E) Hybrid | 728624 |  |  |  | 728624 |  | @ | 101D |  | Chain link fencing and Bar bed wire fencing (As per table E) Hybrid |  |  | 0 | #DIV/0!
8 | Metal Spreading (As per table F) Hybrid | 141360 |  |  |  | 141360 |  | @ | 101D |  | Metal Spreading (As per table F) Hybrid |  |  | 0 | #DIV/0!
9 | Equipment Foundations for 1X 5 MVA or 1X10 MVA (As table G2) Hybrid / Indoor / GIS | 583269.8 |  |  |  | 583269.8 |  | @ | 101D |  | Equipment Foundations for 1X 5 MVA or 1X10 MVA (1+3 Bay) (As table G) Hybrid |  |  | 0 | #DIV/0!
10 | Equipment Foundations for 1X 5 MVA or 1X10 MVA (As table G2) Hybrid / Indoor / GIS | 0
11 | Fire Wall for 2 x 10 MVA Power Transformer (as per table G3) Hybrid / Indoor / GIS | 0
12 | Water Supply arrangement for C/Room and Switch Yard.(As per table H) Hybrid | 71663 |  |  |  | 71663 |  |  |  |  | Water Supply arrangement for C/Room and Switch Yard.(As per table H) Hybrid |  |  | 0 | #DIV/0!
13 | Borewell including pumpset and allied accessories. (As per table I) Hybrid | 114766.09 |  |  |  | 114766.09 |  |  |  |  | Borewell including pumpset and allied accessories. (As per table I) Hybrid |  |  | 0 | #DIV/0!
14 | Const.of cable trench with covers in S/Yard. (As per table J) Hybrid | 234838 |  |  |  | 234838 |  |  |  |  | Const.of cable trench with covers in S/Yard. (As per table J) Hybrid |  |  | 0 | #DIV/0!
15 | Construction of retaining wall. (As per table K) Hybrid | 786241.75 |  |  |  | 786241.75 |  |  |  |  | Construction of retaining wall. (As per table K) Hybrid |  |  | 0 | #DIV/0!
16 | Rain Water Harvesting (As per Table L) Indoor | 83020.2992 |  |  |  | 83020.2992 |  |  |  |  | Const.of cable trench with covers in S/Yard. (As per table J) Hybrid |  |  | 0 | #DIV/0! |  | 56519.24 | 26501.0592
17 | Culvert (As per Table N) Indoor if required | 197715 |  |  |  | 197715 |  |  |  |  | Construction of retaining wall. (As per table K) Hybrid |  |  | 0 | #DIV/0! |  | 138225 | 59490
| Total= | 7834252.5817 | [5 empty] | @ | 101D |  | #N/A |  |  | 0 | #DIV/0!
[7 empty] | #N/A | @ | 101D |  | #N/A |  |  | 0 | #DIV/0!
Item Code No.0102D | [6 empty] | #N/A | @ | 102D |  | #N/A |  |  | 0 | #DIV/0!
Cost data for 33/11 kV 1 X 10 MVA New S/S33 kV Outdoor & 11 kV Indoor with RSJ pole structure | [6 empty] | #N/A | @ | 102D |  | #N/A |  |  | 0 | #DIV/0!
Sr. No | Description | Unit | Qty. | Rate/Unit Rs. | Total Cost Rs. |  | #N/A | @ | 102D |  | #N/A | Rate/Unit Rs. | Total Cost Rs. | #VALUE! | #VALUE!
A | 33 KV SIDE | [5 empty] | #N/A | @ | 102D |  | #N/A |  |  | 0 | #DIV/0!
1 | 33 KV Lightning Arrestors (Station type) | Set | 2 | 15253 | 30506 | 15253 | #REF! | @ | 102D |  | #N/A | 9265.2 | 18530.4 | 5987.8 | 64.63%
2 | 33 KV Isolators with EB (800 A) | Set | 1 | 69539 | 69539 | 69539 | #REF! | @ | 102D |  | #N/A | 75046.289 | 75046.289 | -5507.289 | -7.339%
3 | 33 KV Isolators without EB (800 Amp.) | Set | 3 | 63643 | 190929 | 63643 | #REF! | @ | 102D |  | #N/A | 72997.7864 | 218993.3592 | -9354.7864 | -12.82%
4 | 33 KV Post Insulator | Nos | 3 | 631 | 1893 | 631 | #REF! | @ | 102D |  | #N/A | 825 | 2475 | -194 | -23.52%
5 | RSJ 125x70, 8 m long | Nos | 8 | 6322 | 50576 | 6322 | #REF! | @ | 102D |  | #N/A | 4412.7059 | 35301.6474 | 1909.2941 | 43.27%
6 | G.I.Channel 100x50x6mm | Kg. | 1650 | 95 | 156750 | 95 | #REF! | @ | 102D |  | #N/A | 47.92 | 79068 | 47.08 | 98.25%
7 | G.I.Angle 75x40 mm | Kg. | 100 | 95 | 9500 | 95 | #REF! | @ | 102D |  | #N/A | 47.92 | 4792 | 47.08 | 98.25%
8 | G.I Flat 50x10 mm | Kg. | 80 | 90 | 7200 | 90 | #REF! | @ | 102D |  | #N/A | 44.128 | 3530.24 | 45.872 | 104%
9 | Disc Insulator 11 KV 70 KN | Nos | 18 | 326 | 5868 | 326 | #REF! | @ | 102D |  | #N/A | 227.0967 | 4087.7401 | 98.9033 | 43.55%
10 | AAAC 232 mm2 | MTR | 200 | 162 | 32400 | 162 | #REF! | @ | 102D |  | #N/A | 117.8004 | 23560.08 | 44.1996 | 37.52%
11 | Strain Hardware for AAAC232 sq.mm. | Nos | 6 | 693 | 4158 | 693 | #REF! | @ | 102D |  | #N/A | 670.6571 | 4023.9425 | 22.3429 | 3.331%
12 | Earthing complete as per Sheet no.1 | Set | 1 | 337963 | 337963 | #N/A | #N/A | @ | 102D |  | #N/A | 217231 | 217231 | 120732 | 55.58%
13 | Power Transformer 33/11 KV, 10 MVA | No | 1 | 8098196 | 8098196 | 8098196 | #REF! | @ | 102D |  | #N/A | 6354759.0127 | 6354759.0127 | 1743436.9873 | 27.44%
14 | 33 KV P.T. | Nos | 3 | 24916 | 74748 | 24916 | #REF! | @ | 102D |  | #N/A | 16304.3364 | 48913.0093 | 8611.6636 | 52.82%
15 | 33 kV C. T. (400-200/1-1-1) | Nos | 3 | 33015 | 99045 | 33015 | #REF! | @ | 102D |  | #N/A | 22942.8412 | 68828.5236 | 10072.1588 | 43.9%
16 | 33 KV VCB complete 1600 Amp (O.D.) | Set | 1 | 247885 | 247885 | 247885 | #REF! | @ | 102D |  | #N/A | 173569.6242 | 173569.6242 | 74315.3758 | 42.82%
17 | C&R panel for 33 KV Transformer with 1 Amp. Relay | No | 1 | 71641 | 71641 | 71641 | #REF! | @ | 102D |  | #N/A | 57668.2262 | 57668.2262 | 13972.7738 | 24.23%
18 | 33 kV Pin Insulators with G.I. Pins | Nos | 6 | 486 | 2916 | 486 | #REF! | @ | 102D |  | #N/A | 613.9519 | 3683.7112 | -127.9519 | -20.84%
19 | Structure for 33 KV CT & PT as per Sheet no.2 | No | 1 | 64960 | 64960 | #N/A | #N/A | @ | 102D |  | #N/A | 35349.6 | 35349.6 | 29610.4 | 83.76%
20 | G.I.Nut Bolts | KG | 150 | 112 | 16800 | 112 | #REF! | @ | 102D |  | #N/A | 66 | 9900 | 46 | 69.7%
21 | Marshalling Box | No. | 1 | 5783 | 5783 | 5783 | #REF! | @ | 102D |  | #N/A | 4950 | 4950 | 833 | 16.83%
B | 11 KV SIDE |  |  |  |  | #N/A | #N/A | @ | 102D |  | #N/A |  |  | 0 | #DIV/0!
22 | 11kV I D switchgear (1 I/c+1 B/c+4O/G) | Set | 1 | 2154320 | 2154320 | 2154320 | #REF! | @ | 102D |  | #N/A | 1618663.0487 | 1618663.0487 | 535656.9513 | 33.09%
23 | XLPE Cable 11 KV, 3 C / 300 mm sq. | MTR | 300 | 1498 | 449400 | 1498 | #REF! | @ | 102D |  | #N/A | 919.0306 | 275709.189 | 578.9694 | 63%
24 | 11 kV heat shrinkable Indoor termination joint kit for 3 C X 300 sqmm | No. | 4 | 1728 | 6912 | 1728 | #REF! | @ | 102D |  | #N/A | 1486 | 5944 | 242 | 16.29%
25 | Clamps and Connectors as per Sheet no.3 | No. | 1 | 314286 | 314286 | #N/A | #N/A | @ | 102D |  | #N/A | 275500.2 | 275500.2 | 38785.8 | 14.08%
26 | S/S Yard lighting as per Sheet no.4 | No. | 1 | 178012 | 178012 | #N/A | #N/A | @ | 102D |  | #N/A | 164372.072 | 164372.072 | 13639.928 | 8.298%
27 | Battery set 30 Volt, 100 AH with Battery charger | No. | 1 | 82800 | 82800 | 82800 | #REF! | @ | 102D |  | #N/A | 43060.9766 | 43060.9766 | 39739.0234 | 92.29%
28 | 11/0.43 KV x 100 KVA station Transformer as per Sheet no.5 | No. | 1 | 270516.4 | 270516.4 | #N/A | #N/A | @ | 102D |  | #N/A | 178884.752 | 178884.752 | 91631.648 | 51.22%
29 | Control cables for S/S as per Sheet no.6 | No. | 1 | 119963 | 119963 | #N/A | #N/A | @ | 102D |  | #N/A | 66883.6721 | 66883.6721 | 53079.3279 | 79.36%
30 | AC Distribution Board 'B' type | No. | 1 | 24325 | 24325 | 24325 | #REF! | @ | 102D |  | #N/A | 24842.152 | 24842.152 | -517.152 | -2.082%
D | Cost of material |  |  |  | 13179790.4 |  |  | @ | 102D |  | #N/A |  | 10098121.4678 | 0 | #DIV/0!
[8 empty] | @ | 102D |  | #N/A |  |  | 0 | #DIV/0!
1 | Erection cost on material | 5% |  |  | 658989.52 | #N/A |  | @ | 101 |  | #N/A |  | 0 | 0 | #DIV/0!
2 | Contractor supervision charges on material | 5% |  |  | 658989.52 | #N/A |  | @ | 101 |  | #N/A |  | 200759.1423 | 0 | #DIV/0! |  | 100
| Sub-Total |  |  |  | 14497769.44
3 | Contractor's Profit | 5% |  |  | 724888.472
| Sub-Total |  |  |  | 15222657.912
4 | Transportation on material | 4% |  |  | 527191.616 | #N/A |  | @ | 101 |  | #N/A |  | 669197.141 | 0 | #DIV/0!
5 | T&P on material cost | 1% |  |  | 131797.904
6 | Contigencies on material | 2% |  |  | 263595.808 | #N/A |  | @ | 101 |  | #N/A |  | 334598.5705 | 0 | #DIV/0!
| Service Cost |  |  |  | 32685880.192 | [11 empty] | 120.5
| Sub-Total |  |  |  | 16145243.24 | #N/A |  | @ | 101 |  | #N/A |  | 334598.5705 | 0 | #DIV/0! |  | 6.025
7 | BG Charges on 10% of the LOA amount (on Material+centage | 0.2% |  |  | 32290.4865
| Sub-Total |  |  |  | 16177533.7265
8 | Labour Cess (1% of Centages and Civil works, civil cost includes Labour cess) | 0.185% |  |  | 29928.4374
9 | Insurance | 1% |  |  | 161775.3373
10 | Turnkey Charges | 0% |  |  | 0 | [11 empty] | #REF!
| Total |  |  |  | 16369237.5011
[8 empty] | @ | 102D |  | #N/A |  | 13178048.5225 | 0 | #DIV/0!
9 | Civil Works As per Sheet 'C' | No. | 1 |  | 8005612.5817 |  |  | @ | 102D |  | #N/A |  | 4299500 | 0 | #DIV/0!
| Total Cost of Estimate |  |  |  | 24374850.0828 |  |  | @ | 102D |  | #N/A |  | 17477548.5225 | 0 | #DIV/0!
| Particulars | [7 empty] | 102D |  | #N/A |  |  | 0 | #DIV/0!
|  | DPR Amount | Tender/ Estimate Amount | [5 empty] | 102D |  | #N/A |  |  | 0 | #DIV/0!
|  | 75.37% | 24.2% | [5 empty] | 102D |  | #N/A |  |  | 0 | #DIV/0!
| Cost with overheads on Material | 23113398.4245 | 16369299.6768 | [5 empty] | 102D |  | #N/A |  |  | 0 | #DIV/0!
| Civil Works As per Sheet 'C' | 10887633.1111 | 8005612.5817 | [5 empty] | 102D |  | #N/A |  |  | 0 | #DIV/0!
| Total Cost of the Estimate | 34001031.5356 | 24374912.2585 | [5 empty] | 102D |  | #N/A |  |  | 0 | #DIV/0!
-- | [7 empty] | @ | 102D |  | #N/A |  |  | 0 | #DIV/0!
Sheet No.1 | [5 empty] | #N/A | #N/A | @ | 102D |  | #N/A |  |  | 0 | #DIV/0!
Cost data for Earthing Work at 1x 5 MVA at 33/11 KV S/S | [5 empty] | #N/A | #N/A | @ | 102D |  | #N/A |  |  | 0 | #DIV/0!
[6 empty] | #N/A | #N/A | @ | 102D |  | #N/A |  |  | 0 | #DIV/0!
[6 empty] | #N/A | #N/A | @ | 102D |  | #N/A |  |  | 0 | #DIV/0!
Sr.No. | Description of Material | Unit | Qty. | RT/U Rs. | Amt.Rs. | #N/A | #N/A | @ | 102D |  | #N/A | RT/U Rs. | Amt.Rs. | #VALUE! | #VALUE!
1 | G.I..Flat 50 x 6 mm | Kg. | 1500 | 90 | 135000 | 90 | #REF! | @ | 102D |  | #N/A | 44.128 | 66192 | 45.872 | 104%
2 | Earthing Sets H.T of C.I.pipe 150 mm 3 mtr. | No. | 22 | 7355 | 161810 | 7355 | #REF! | @ | 102D |  | #N/A | 6050 | 133100 | 1305 | 21.57%
3 | Coal | Kg. | 1310 | 17 | 22270 | 17 | #REF! | @ | 102D |  | #N/A | 4.4 | 5764 | 12.6 | 286.4%
4 | Salt | Kg. | 1310 | 12 | 15720 | 12 | #REF! | @ | 102D |  | #N/A | 3.5 | 4585 | 8.5 | 242.9%
5 | RCC Ring work for earthing pits | No. | 0 | 293 | 0 | 293 | #REF! | @ | 102D |  | #N/A | 220 | 4840 | 73 | 33.18%
6 | Sundries such as N/B, Washers, Welding etc. | L.S. | 1 | 3163 | 3163 | 3163 | #REF! | @ | 102D |  | #N/A | 2750 | 2750 | 413 | 15.02%
|  |  |  | Total: | 337963 | #N/A | #N/A | @ | 102D |  | #N/A | Total: | 217231 | #VALUE! | #VALUE!
[6 empty] | #N/A | #N/A | @ | 102D |  | #N/A |  |  | 0 | #DIV/0!
Sheet No.2 | [5 empty] | #N/A | #N/A | @ | 102D |  | #N/A |  |  | 0 | #DIV/0!
Cost data of Structure for 33 KV CT & PT at 1x5 MVA, 33/11 KV S/Stn. | [5 empty] | #N/A | #N/A | @ | 102D |  | #N/A |  |  | 0 | #DIV/0!
[6 empty] | #N/A | #N/A | @ | 102D |  | #N/A |  |  | 0 | #DIV/0!
Sr.No. | Description of Material | Unit | Qty. | RT/U Rs. | Amt.Rs. | #N/A | #N/A | @ | 102D |  | #N/A | RT/U Rs. | Amt.Rs. | #VALUE! | #VALUE!
1 | Structure for 33 KV PT | Kg. | 315 | 70 | 22050 | 70 | #REF! | @ | 102D |  | #N/A | 37.92 | 11944.8 | 32.08 | 84.6%
2 | Structure for 33 KV CT | Kg. | 360 | 70 | 25200 | 70 | #REF! | @ | 102D |  | #N/A | 37.92 | 13651.2 | 32.08 | 84.6%
3 | Structure for 33 KV L.A. | Kg. | 155 | 70 | 10850 | 70 | #REF! | @ | 102D |  | #N/A | 37.92 | 5877.6 | 32.08 | 84.6%
4 | Structure for Power T/F Neutral Earthing | Kg. | 50 | 70 | 3500 | 70 | #REF! | @ | 102D |  | #N/A | 37.92 | 1896 | 32.08 | 84.6%
5 | G.I.Nut Bolts | Kg. | 30 | 112 | 3360 | 112 | #REF! | @ | 102D |  | #N/A | 66 | 1980 | 46 | 69.7%
|  |  |  | Total: | 64960 | #N/A | #N/A | @ | 102D |  | #N/A | Total: | 35349.6 | #VALUE! | #VALUE!
Sheet No.3 | [7 empty] | @ | 102D |  | #N/A |  |  | 0 | #DIV/0!
Cost data for Clamps & Connectors at 1x5 MVA, 33/11 KV S/S | [5 empty] | #N/A | #N/A | @ | 102D |  | #N/A |  |  | 0 | #DIV/0!
[6 empty] | #N/A | #N/A | @ | 102D |  | #N/A |  |  | 0 | #DIV/0!
[6 empty] | #N/A | #N/A | @ | 102D |  | #N/A |  |  | 0 | #DIV/0!
Sr.No. | Description of material | Unit | Qty. | Rate | Amount | #N/A | #N/A | @ | 102D |  | #N/A | Rate | Amount | #VALUE! | #VALUE!
1 | T-Connector for 200 sq mm conductor(Compression type) | Nos. | 60 | 3855 | 231300 | 3855 | #REF! | @ | 102D |  | #N/A | 3520 | 211200 | 335 | 9.517%
2 | Clamps for 33 KV Isolator | Nos. | 24 | 1141 | 27384 | 1141 | #REF! | @ | 102D |  | #N/A | 886 | 21264 | 255 | 28.78%
3 | Connectors for T/F Bushing | Nos. | 6 | 4350 | 26100 | 4350 | #REF! | @ | 102D |  | #N/A | 3544.7 | 21268.2 | 805.3 | 22.72%
4 | Clamps for 33 KV C.T. | Nos. | 6 | 1668 | 10008 | 1668 | #REF! | @ | 102D |  | #N/A | 1238 | 7428 | 430 | 34.73%
5 | Clamps for 33 KV P.T. | Nos. | 3 | 1668 | 5004 | 1668 | #REF! | @ | 102D |  | #N/A | 1238 | 3714 | 430 | 34.73%
6 | Clamps for 33 KV V.C.B. | Nos. | 6 | 2415 | 14490 | 2415 | #REF! | @ | 102D |  | #N/A | 1771 | 10626 | 644 | 36.36%
|  |  |  | Total: | 314286 | #N/A | #N/A | @ | 102D |  | #N/A | Total: | 275500.2 | #VALUE! | #VALUE!
[6 empty] | #N/A | #N/A | @ | 102D |  | #N/A |  |  | 0 | #DIV/0!
[6 empty] | #N/A | #N/A | @ | 102D |  | #N/A |  |  | 0 | #DIV/0!
[6 empty] | #N/A | #N/A | @ | 102D |  | #N/A |  |  | 0 | #DIV/0!
Sheet No.4 | [5 empty] | #N/A | #N/A | @ | 102D |  | #N/A |  |  | 0 | #DIV/0!
Cost data for Yard Lighting of 1X 10 MVA, 33/11 KV sub station. (Outdoor) | [5 empty] | #N/A | #N/A | @ | 102D |  | #N/A |  |  | 0 | #DIV/0!
[6 empty] | #N/A | #N/A | @ | 102D |  | #N/A |  |  | 0 | #DIV/0!
Sr.No. | Description of Material | Unit | Qty. | RT/U Rs. | Amt. Rs. | #N/A | #N/A | @ | 102D |  | #N/A | RT/U Rs. | Amt. Rs. | #VALUE! | #VALUE!
1 | LED light fittings 80 Watts | No. | 14 | 1625 | 22750 | 1625 | #REF! | @ | 102D |  | #N/A | 3080 | 43120 | -1455 | -47.24%
2 | Tubular pole 9 Mtr. Long 88.9C, 137.7 mm | No. | 14 | 5800 | 81200 | 5800 | #REF! | @ | 102D |  | #N/A | 3520 | 49280 | 2280 | 64.77%
3 | L.T. XLPE Armoured cable 4core 16sq.mm. | Mtr. | 250 | 92 | 23000 | 92 | #REF! | @ | 102D |  | #N/A | 172.94 | 43235 | -80.94 | -46.8%
4 | L.T. 2 Core Cable 2.5 sqmm Armoured | Mtr. | 100 | 102 | 10200 | 102 | #REF! | @ | 102D |  | #N/A | 26.7367 | 2673.672 | 75.2633 | 281.5%
5 | Concreting ration 1:3:6 | Cmt | 7 | 4328 | 30296 | 4328 | #REF! | @ | 102D |  | #N/A | 3135 | 21945 | 1193 | 38.05%
6 | Red Bricks | No. | 1000 | 8 | 8000 | 8 | #REF! | @ | 102D |  | #N/A | 2.2 | 2200 | 5.8 | 263.6%
7 | Sand | Cum | 6 | 280 | 1680 | 280 | #REF! | @ | 102D |  | #N/A | 191.4 | 1148.4 | 88.6 | 46.29%
8 | Sundries | L.S. | - | 886 | 886 | 886 | #REF! | @ | 102D |  | #N/A | 770 | 770 | 116 | 15.06%
|  |  |  | Total: | 178012 | #N/A | #N/A | @ | 102D |  | #N/A | Total: | 164372.072 | #VALUE! | #VALUE!
[6 empty] | #N/A | #N/A | @ | 102D |  | #N/A |  |  | 0 | #DIV/0!
Sheet No.5 | [5 empty] | #N/A | #N/A | @ | 102D |  | #N/A |  |  | 0 | #DIV/0!
Cost data for 100 KVA, 11/0.43 KV Station Transformer for 1x 10 MVA, 33/11 S/S (Outdoor). | [5 empty] | #N/A | #N/A | @ | 102D |  | #N/A |  |  | 0 | #DIV/0!
[6 empty] | #N/A | #N/A | @ | 102D |  | #N/A |  |  | 0 | #DIV/0!
Sr.No. | Description of material | Unit | Qty. | Rate | Amount | #N/A | #N/A | @ | 102D |  | #N/A | Rate | Amount | #VALUE! | #VALUE!
1 | G.I.Channel 100x50x6mm | Kg. | 290 | 95 | 27550 | 95 | #REF! | @ | 102D |  | #N/A | 47.92 | 13896.8 | 47.08 | 98.25%
2 | G.I.Channel 75x40x6mm | Kg. | 15 | 95 | 1425 | 95 | #REF! | @ | 102D |  | #N/A | 47.92 | 718.8 | 47.08 | 98.25%
3 | G.I Flat 75x10 mm | Kg. | 20 | 90 | 1800 | 90 | #REF! | @ | 102D |  | #N/A | 44.128 | 882.56 | 45.872 | 104%
4 | Dist. Transformer 100 KVA, 11/0.43 kv | No. | 1 | 143782 | 143782 | 143782 | #REF! | @ | 102D |  | #N/A | 92073.2338 | 92073.2338 | 51708.7662 | 56.16%
5 | L.T.Dist.Boxes 100 KVA with MCCB | No | 1 | 17694 | 17694 | 17694 | #REF! | @ | 102D |  | #N/A | 18667.547 | 18667.547 | -973.547 | -5.215%
6 | 11KV H.G.Fuses | Nos. | 1 | 2475 | 2475 | 2475 | #REF! | @ | 102D |  | #N/A | 2289.2765 | 2289.2765 | 185.7235 | 8.113%
7 | L.As. 11 KV (Gapless type) with disconector | Set | 1 | 1531 | 1531 | 1531 | #REF! | @ | 102D |  | #N/A | 1037.0406 | 1037.0406 | 493.9594 | 47.63%
8 | 11 kV Pin Insulators with G.I. Pins | Nos. | 6 | 120 | 720 | 120 | #REF! | @ | 102D |  | #N/A | 110.7853 | 664.7119 | 9.2147 | 8.318%
9 | L.T.XLPE Armoured 3.5 Core cable120 sq.mm. | Rmt. | 10 | 453 | 4530 | 453 | #REF! | @ | 102D |  | #N/A | 354.7027 | 3547.0274 | 98.2973 | 27.71%
10 | L.T.XLPE Armoured 3.5 Core cable70 sq.mm. | Rmt. | 50 | 275 | 13750 | 275 | #REF! | @ | 102D |  | #N/A | 242.9799 | 12148.9935 | 32.0201 | 13.18%
11 | Earthing Sets H.T | Nos. | 3 | 462 | 1386 | 462 | #REF! | @ | 102D |  | #N/A | 285.2137 | 855.6412 | 176.7863 | 61.98%
12 | G.I.Strip (25 X 3 mm) | Kg. | 40 | 90 | 3600 | 90 | #REF! | @ | 102D |  | #N/A | 44.128 | 1765.12 | 45.872 | 104%
13 | Coal | Kg. | 200 | 17 | 3400 | 17 | #REF! | @ | 102D |  | #N/A | 4.4 | 880 | 12.6 | 286.4%
14 | Salt | Kg. | 200 | 12 | 2400 | 12 | #REF! | @ | 102D |  | #N/A | 3.5 | 700 | 8.5 | 242.9%
15 | Plinth for station Transformer | Cmt. | 5.6 | 6604 | 36982.4 | 6604 | #REF! | @ | 102D |  | #N/A | 4380 | 24528 | 2224 | 50.78%
16 | Half round cement pipe ( 150mm X 1mtr) | Nos. | 30 | 157 | 4710 | 157 | #REF! | @ | 102D |  | #N/A | 86 | 2580 | 71 | 82.56%
17 | G.I.Nut Boltss Washer & Misc Material | L.S | 1 | 2781 | 2781 | 2781 | #REF! | @ | 102D |  | #N/A | 1650 | 1650 | 1131 | 68.55%
|  |  |  | Total: | 270516.4 | #N/A | #N/A | @ | 102D |  | #N/A | Total: | 178884.752 | #VALUE! | #VALUE!
[6 empty] | #N/A | #N/A | @ | 102D |  | #N/A |  |  | 0 | #DIV/0!
Sheet No.6 | [5 empty] | #N/A | #N/A | @ | 102D |  | #N/A |  |  | 0 | #DIV/0!
Cost data for Control cable 1 X 5 MVA, 33/11KV S/Stn | [5 empty] | #N/A | #N/A | @ | 102D |  | #N/A |  |  | 0 | #DIV/0!
[6 empty] | #N/A | #N/A | @ | 102D |  | #N/A |  |  | 0 | #DIV/0!
Sr.No. | Description of material | Unit | Qty. | Rate | Amount | #N/A | #N/A | @ | 102D |  | #N/A | Rate | Amount | #VALUE! | #VALUE!
1 | Armoured Copper control cable 19C X 2.5 Sq mm | Rmt | 125 | 474 | 59250 | 474 | #REF! | @ | 102D |  | #N/A | 255.9512 | 31993.8938 | 218.0488 | 85.19%
2 | Armoured Copper control cable 12C X 2.5 Sq mm | Rmt | 130 | 309 | 40170 | 309 | #REF! | @ | 102D |  | #N/A | 169.6635 | 22056.2498 | 139.3365 | 82.13%
3 | Armoured Copper control cable 4C X 2.5 Sq mm | Rmt | 55 | 125 | 6875 | 125 | #REF! | @ | 102D |  | #N/A | 50.3409 | 2768.7506 | 74.6591 | 148.3%
4 | Armoured Copper control cable 2Cx2.5 sq.mm. | Rmt | 50 | 79 | 3950 | 79 | #REF! | @ | 102D |  | #N/A | 26.7367 | 1336.836 | 52.2633 | 195.5%
5 | L.T. XLPE Armoured cable 4core 16sq.mm. | RMT | 100 | 92 | 9200 | 92 | #REF! | @ | 102D |  | #N/A | 82.8794 | 8287.942 | 9.1206 | 11%
6 | Miscelleneous material | L.S | 1 | 518 | 518 | 518 | #REF! | @ | 102D |  | #N/A | 440 | 440 | 78 | 17.73%
|  |  |  | TOTAL | 119963 | #N/A | #N/A | @ | 102D |  | #N/A | TOTAL | 66883.6721 | #VALUE! | #VALUE!
[6 empty] | #N/A | #N/A | @ | 102D |  | #N/A |  |  | 0 | #DIV/0!
C | Cost data for civil works for 33/11 KV Sub Station. |  |  |  |  | #N/A | #N/A | @ | 102D |  | #N/A |  |  | 0 | #DIV/0!
[6 empty] | #N/A | #N/A | @ | 102D |  | #N/A |  |  | 0 | #DIV/0!
Sr.No. | Particular | Amount |  |  |  | #N/A | #N/A | @ | 102D |  | #N/A |  |  | 0 | #DIV/0!
1 | Land Development ( As per table A) Hybrid | 221065 |  |  |  | 221065 |  | @ | 102D |  | Land Development ( As per table A) Hybrid |  |  | 0 | #DIV/0!
2 | Control room (As per table B) Hybrid | 4190851.4 |  |  |  | 4190851.4 |  | @ | 102D |  | Control room (As per table B) Hybrid |  |  | 0 | #DIV/0!
3 | Store room of size 8.0m X 6.0 m (As per table C) Hybrid | 0 |  |  |  | 0 |  | @ | 102D |  | Store room of size 8.0m X 6.0 m (As per table C) Hybrid |  |  | 0 | #DIV/0!
4 | Sanitory Water supply | 0 |  |  |  | 0 |  | @ | 102D |  | Sanitory Water supply |  |  | 0 | #DIV/0!
5 | Electrification (Lumsum) | 142595.2425 |  |  |  | 142595.2425 |  | @ | 102D |  | Electrification (Lumsum) |  |  | 0 | #DIV/0!
6 | WBM Road (As per table D) Hybrid | 338243 |  |  |  | 338243 |  | @ | 102D |  | WBM Road (As per table D) Hybrid |  |  | 0 | #DIV/0!
7 | Chain link fencing and Bar bed wire fencing (As per table E) Hybrid | 728624 |  |  |  | 728624 |  | @ | 102D |  | Chain link fencing and Bar bed wire fencing (As per table E) Hybrid |  |  | 0 | #DIV/0!
8 | Metal Spreading (As per table F) Hybrid | 141360 |  |  |  | 141360 |  | @ | 102D |  | Metal Spreading (As per table F) Hybrid |  |  | 0 | #DIV/0!
9 | Equipment Foundations for 1X 5 MVA or 1X10 MVA (As table G2) Hybrid / Indoor / GIS | 583269.8 |  |  |  | 583269.8 |  | @ | 102D |  | Equipment Foundations for 1X 5 MVA or 1X10 MVA (1+3 Bay) (As table G) Hybrid |  |  | 0 | #DIV/0!
10 | Equipment Foundations for 1X 5 MVA or 1X10 MVA (As table G2) Hybrid / Indoor / GIS | 0
11 | Fire Wall for 2 x 10 MVA Power Transformer (as per table G3) Hybrid / Indoor / GIS | 0
12 | Water Supply arrangement for C/Room and Switch Yard.(As per table H) Hybrid | 71663 |  |  |  | 71663 |  |  |  |  | Water Supply arrangement for C/Room and Switch Yard.(As per table H) Hybrid |  |  | 0 | #DIV/0!
13 | Borewell including pumpset and allied accessories. (As per table I) Hybrid | 114766.09 |  |  |  | 114766.09 |  |  |  |  | Borewell including pumpset and allied accessories. (As per table I) Hybrid |  |  | 0 | #DIV/0!
14 | Const.of cable trench with covers in S/Yard. (As per table J) Hybrid | 234838 |  |  |  | 234838 |  |  |  |  | Const.of cable trench with covers in S/Yard. (As per table J) Hybrid |  |  | 0 | #DIV/0!
15 | Construction of retaining wall. (As per table K) Hybrid | 786241.75 |  |  |  | 786241.75 |  |  |  |  | Construction of retaining wall. (As per table K) Hybrid |  |  | 0 | #DIV/0!
16 | Rain Water Harvesting (As per Table L) Indoor | 83020.2992 |  |  |  | 83020.2992 |  |  |  |  | Const.of cable trench with covers in S/Yard. (As per table J) Hybrid |  |  | 0 | #DIV/0! |  | 56519.24 | 26501.0592
17 | Culvert (As per Table N) Indoor if required | 197715 |  |  |  | 197715 |  |  |  |  | Construction of retaining wall. (As per table K) Hybrid |  |  | 0 | #DIV/0! |  | 138225 | 59490
| Civil Works for NFIPS System | 171360
| Total= | 8005612.5817 | [5 empty] | @ | 102D |  | #N/A |  |  | 0 | #DIV/0!
[8 empty] | @ | 102D |  | #N/A |  |  | 0 | #DIV/0!
Item Code No.0103D | [6 empty] | #N/A | @ | 103D |  | #N/A |  |  | 0 | #DIV/0!
Cost data for 33/11 kV 2 X 5 MVA New S/S33 kV Outdoor & 11 kV Indoor with RSJ pole structure | [6 empty] | #N/A | @ | 103D |  | #N/A |  |  | 0 | #DIV/0!
Sr. No | Description | Unit | Qty. | Rate/Unit Rs. | Total Cost Rs. |  | #N/A | @ | 103D |  | #N/A | Rate/Unit Rs. | Total Cost Rs. | #VALUE! | #VALUE!
A | 33 KV SIDE | [5 empty] | #N/A | @ | 103D |  | #N/A |  |  | 0 | #DIV/0!
1 | 33 KV Lightning Arrestors (Station type) | Set | 4 | 15253 | 61012 | 15253 | #REF! | @ | 103D |  | #N/A | 9265.2 | 37060.8 | 5987.8 | 64.63%
2 | 33 KV Isolators with EB (800 A) | Set | 2 | 69539 | 139078 | 69539 | #REF! | @ | 103D |  | #N/A | 75046.289 | 150092.578 | -5507.289 | -7.339%
3 | 33 KV Isolators without EB (800 Amp.) | Set | 5 | 63643 | 318215 | 63643 | #REF! | @ | 103D |  | #N/A | 72997.7864 | 364988.932 | -9354.7864 | -12.82%
4 | 33 KV Post Insulator | Nos | 6 | 631 | 3786 | 631 | #REF! | @ | 103D |  | #N/A | 825 | 4950 | -194 | -23.52%
5 | RSJ 125x70, 8 m long | Nos | 16 | 6322 | 101152 | 6322 | #REF! | @ | 103D |  | #N/A | 4412.7059 | 70603.2947 | 1909.2941 | 43.27%
6 | G.I.Channel 100x50x6mm | Kg. | 3300 | 95 | 313500 | 95 | #REF! | @ | 103D |  | #N/A | 47.92 | 158136 | 47.08 | 98.25%
7 | G.I.Angle 75x40 mm | Kg. | 200 | 95 | 19000 | 95 | #REF! | @ | 103D |  | #N/A | 47.92 | 9584 | 47.08 | 98.25%
8 | G.I Flat 50x10 mm | Kg. | 160 | 90 | 14400 | 90 | #REF! | @ | 103D |  | #N/A | 44.128 | 7060.48 | 45.872 | 104%
9 | Disc Insulator 11 KV 70 KN | Nos | 36 | 326 | 11736 | 326 | #REF! | @ | 103D |  | #N/A | 227.0967 | 8175.4801 | 98.9033 | 43.55%
10 | AAAC 232 mm2 | MTR | 200 | 162 | 32400 | 162 | #REF! | @ | 103D |  | #N/A | 117.8004 | 23560.08 | 44.1996 | 37.52%
11 | Strain Hardware for AAAC232 sq.mm. | Nos | 12 | 693 | 8316 | 693 | #REF! | @ | 103D |  | #N/A | 670.6571 | 8047.8851 | 22.3429 | 3.331%
12 | Earthing complete as per Sheet no.1 | Set | 2 | 298186 | 596372 | #N/A | #N/A | @ | 103D |  | #N/A | 200251 | 400502 | 97935 | 48.91%
13 | Power Transformer 33/11 KV, 5 MVA | No | 2 | 4525010 | 9050020 | 4525010 | #REF! | @ | 103D |  | #N/A | 3489327.1427 | 6978654.2853 | 1035682.8573 | 29.68%
14 | 33 KV P.T. | Nos | 3 | 24916 | 74748 | 24916 | #REF! | @ | 103D |  | #N/A | 16304.3364 | 48913.0093 | 8611.6636 | 52.82%
15 | 33 kV C. T. (400-200/1-1-1) | Nos | 6 | 33015 | 198090 | 33015 | #REF! | @ | 103D |  | #N/A | 22942.8412 | 137657.0472 | 10072.1588 | 43.9%
16 | 33 KV VCB complete 1600 Amp (O.D.) | Set | 2 | 247885 | 495770 | 247885 | #REF! | @ | 103D |  | #N/A | 173569.6242 | 347139.2484 | 74315.3758 | 42.82%
17 | C&R panel for 33 KV Transformer with 1 Amp. Relay | No | 2 | 71641 | 143282 | 71641 | #REF! | @ | 103D |  | #N/A | 57668.2262 | 115336.4524 | 13972.7738 | 24.23%
18 | 33 kV Pin Insulators with G.I. Pins | Nos | 12 | 486 | 5832 | 486 | #REF! | @ | 103D |  | #N/A | 613.9519 | 7367.4223 | -127.9519 | -20.84%
19 | Structure for 33 KV CT & PT as per Sheet no.2 | No | 2 | 64960 | 129920 | #N/A | #N/A | @ | 103D |  | #N/A | 35349.6 | 70699.2 | 29610.4 | 83.76%
20 | G.I.Nut Bolts | KG | 150 | 112 | 16800 | 112 | #REF! | @ | 103D |  | #N/A | 66 | 9900 | 46 | 69.7%
21 | Marshalling Box | No. | 2 | 5783 | 11566 | 5783 | #REF! | @ | 103D |  | #N/A | 4950 | 9900 | 833 | 16.83%
B | 11 KV SIDE |  |  |  |  | #N/A | #N/A | @ | 103D |  | #N/A |  |  | 0 | #DIV/0!
22 | 11kV I D switchgear (2 I/c+1 B/c+8O/G) | Set | 1 | 3943286 | 3943286 | 3943286 | #REF! | @ | 103D |  | #N/A | 2967548.9226 | 2967548.9226 | 975737.0774 | 32.88%
23 | XLPE Cable 11 KV, 3 C / 300 mm sq. | MTR | 600 | 1498 | 898800 | 1498 | #REF! | @ | 103D |  | #N/A | 919.0306 | 551418.378 | 578.9694 | 63%
24 | 11 kV heat shrinkable Indoor termination joint kit for 3 C X 300 sqmm | No. | 8 | 1728 | 13824 | 1728 | #REF! | @ | 103D |  | #N/A | 1486 | 11888 | 242 | 16.29%
25 | Clamps and Connectors as per Sheet no.3 | No. | 1 | 385422 | 385422 | #N/A | #N/A | @ | 103D |  | #N/A | 330770.4 | 330770.4 | 54651.6 | 16.52%
26 | S/S Yard lighting as per Sheet no.4 | No. | 1 | 184080 | 184080 | #N/A | #N/A | @ | 103D |  | #N/A | 168042.772 | 168042.772 | 16037.228 | 9.544%
27 | Battery set 30 Volt, 100 AH with Battery charger | No. | 1 | 82800 | 82800 | 82800 | #REF! | @ | 103D |  | #N/A | 43060.9766 | 43060.9766 | 39739.0234 | 92.29%
28 | 11/0.43 KV x 100 KVA station Transformer as per Sheet no.5 | No. | 1 | 270516.4 | 270516.4 | #N/A | #N/A | @ | 103D |  | #N/A | 178884.752 | 178884.752 | 91631.648 | 51.22%
29 | Control cables for S/S as per Sheet no.6 | No. | 1 | 241283 | 241283 | #N/A | #N/A | @ | 103D |  | #N/A | 134082.4581 | 134082.4581 | 107200.5419 | 79.95%
30 | AC Distribution Board 'B' type | No. | 1 | 24325 | 24325 | 24325 | #REF! | @ | 103D |  | #N/A | 24842.152 | 24842.152 | -517.152 | -2.082%
D | Cost of material |  |  |  | 17789331.4 |  |  | @ | 103D |  | #N/A |  | 13378867.0062 | 0 | #DIV/0!
[8 empty] | @ | 103D |  | #N/A |  |  | 0 | #DIV/0!
1 | Erection cost on material | 5% |  |  | 889466.57 | #N/A |  | @ | 101 |  | #N/A |  | 0 | 0 | #DIV/0!
2 | Contractor supervision charges on material | 5% |  |  | 889466.57 | #N/A |  | @ | 101 |  | #N/A |  | 200759.1423 | 0 | #DIV/0! |  | 100
| Sub-Total |  |  |  | 19568264.54
3 | Contractor's Profit | 5% |  |  | 978413.227
| Sub-Total |  |  |  | 20546677.767
4 | Transportation on material | 4% |  |  | 711573.256 | #N/A |  | @ | 101 |  | #N/A |  | 669197.141 | 0 | #DIV/0!
5 | T&P on material cost | 1% |  |  | 177893.314
6 | Contigencies on material | 2% |  |  | 355786.628 | #N/A |  | @ | 101 |  | #N/A |  | 334598.5705 | 0 | #DIV/0!
| Service Cost |  |  |  | 44117541.872 | [11 empty] | 120.5
| Sub-Total |  |  |  | 21791930.965 | #N/A |  | @ | 101 |  | #N/A |  | 334598.5705 | 0 | #DIV/0! |  | 6.025
7 | BG Charges on 10% of the LOA amount (on Material+centage | 0.2% |  |  | 43583.8619
| Sub-Total |  |  |  | 21835514.8269
8 | Labour Cess (1% of Centages and Civil works, civil cost includes Labour cess) | 0.185% |  |  | 40395.7024
9 | Insurance | 1% |  |  | 218355.1483
10 | Turnkey Charges | 0% |  |  | 0 | [11 empty] | #REF!
| Total |  |  |  | 22094265.6776
[8 empty] | @ | 103D |  | #N/A |  | 17459421.4524 | 0 | #DIV/0!
9 | Civil Works As per Sheet 'C' | No. | 1 |  | 8417522.3817 |  |  | @ | 103D |  | #N/A |  | 4949500 | 0 | #DIV/0!
| Total Cost of Estimate |  |  |  | 30511788.0593 |  |  | @ | 103D |  | #N/A |  | 22408921.4524 | 0 | #DIV/0!
| Particulars | [7 empty] | 103D |  | #N/A |  |  | 0 | #DIV/0!
|  | DPR Amount | Tender/ Estimate Amount | [5 empty] | 103D |  | #N/A |  |  | 0 | #DIV/0!
|  | 75.37% | 24.2% | [5 empty] | 103D |  | #N/A |  |  | 0 | #DIV/0!
| Cost with overheads on Material | 31197150.4762 | 22094349.5988 | [5 empty] | 103D |  | #N/A |  |  | 0 | #DIV/0!
| Civil Works As per Sheet 'C' | 11447830.4391 | 8417522.3817 | [5 empty] | 103D |  | #N/A |  |  | 0 | #DIV/0!
| Total Cost of the Estimate | 42644980.9153 | 30511871.9805 | [5 empty] | 103D |  | #N/A |  |  | 0 | #DIV/0!
-- | [7 empty] | @ | 103D |  | #N/A |  |  | 0 | #DIV/0!
[8 empty] | @ | 103D |  | #N/A |  |  | 0 | #DIV/0!
Sheet No.1 | [5 empty] | #N/A | #N/A | @ | 103D |  | #N/A |  |  | 0 | #DIV/0!
Cost data for Earthing Work at 2x 5 MVA at 33/11 KV S/S | [5 empty] | #N/A | #N/A | @ | 103D |  | #N/A |  |  | 0 | #DIV/0!
[6 empty] | #N/A | #N/A | @ | 103D |  | #N/A |  |  | 0 | #DIV/0!
[6 empty] | #N/A | #N/A | @ | 103D |  | #N/A |  |  | 0 | #DIV/0!
Sr.No. | Description of Material | Unit | Qty. | RT/U Rs. | Amt.Rs. | #N/A | #N/A | @ | 103D |  | #N/A | RT/U Rs. | Amt.Rs. | #VALUE! | #VALUE!
1 | M.S.Flat 50 x 6 mm | Kg. | 1500 | 65 | 97500 | 65 | #REF! | @ | 103D |  | #N/A | 34.128 | 51192 | 30.872 | 90.46%
2 | Earthing Sets H.T of C.I.pipe 150 mm 3 mtr. | No. | 22 | 7355 | 161810 | 7355 | #REF! | @ | 103D |  | #N/A | 6050 | 133100 | 1305 | 21.57%
3 | Coal | Kg. | 1310 | 17 | 22270 | 17 | #REF! | @ | 103D |  | #N/A | 4.4 | 5764 | 12.6 | 286.4%
4 | Salt | Kg. | 1310 | 12 | 15720 | 12 | #REF! | @ | 103D |  | #N/A | 3.5 | 4585 | 8.5 | 242.9%
5 | RCC Ring work for earthing pits | No. | 0 | 293 | 0 | 293 | #REF! | @ | 103D |  | #N/A | 220 | 4840 | 73 | 33.18%
6 | Sundries | L.S. | 1 | 886 | 886 | 886 | #REF! | @ | 103D |  | #N/A | 770 | 770 | 116 | 15.06%
|  |  |  | Total: | 298186 | #N/A | #N/A | @ | 103D |  | #N/A | Total: | 200251 | #VALUE! | #VALUE!
[6 empty] | #N/A | #N/A | @ | 103D |  | #N/A |  |  | 0 | #DIV/0!
Sheet No.2 | [5 empty] | #N/A | #N/A | @ | 103D |  | #N/A |  |  | 0 | #DIV/0!
Cost data of Structure for 33 KV CT & PT at 2x5 MVA, 33/11 KV S/Stn. | [5 empty] | #N/A | #N/A | @ | 103D |  | #N/A |  |  | 0 | #DIV/0!
[6 empty] | #N/A | #N/A | @ | 103D |  | #N/A |  |  | 0 | #DIV/0!
Sr.No. | Description of Material | Unit | Qty. | RT/U Rs. | Amt.Rs. | #N/A | #N/A | @ | 103D |  | #N/A | RT/U Rs. | Amt.Rs. | #VALUE! | #VALUE!
1 | Structure for 33 KV PT | Kg. | 315 | 70 | 22050 | 70 | #REF! | @ | 103D |  | #N/A | 37.92 | 11944.8 | 32.08 | 84.6%
2 | Structure for 33 KV CT | Kg. | 360 | 70 | 25200 | 70 | #REF! | @ | 103D |  | #N/A | 37.92 | 13651.2 | 32.08 | 84.6%
3 | Structure for 33 KV L.A. | Kg. | 155 | 70 | 10850 | 70 | #REF! | @ | 103D |  | #N/A | 37.92 | 5877.6 | 32.08 | 84.6%
4 | Structure for Power T/F Neutral Earthing | Kg. | 50 | 70 | 3500 | 70 | #REF! | @ | 103D |  | #N/A | 37.92 | 1896 | 32.08 | 84.6%
5 | G.I.Nut Bolts | Kg. | 30 | 112 | 3360 | 112 | #REF! | @ | 103D |  | #N/A | 66 | 1980 | 46 | 69.7%
|  |  |  | Total: | 64960 | #N/A | #N/A | @ | 103D |  | #N/A | Total: | 35349.6 | #VALUE! | #VALUE!
Sheet No.3 | [7 empty] | @ | 103D |  | #N/A |  |  | 0 | #DIV/0!
Cost data for Clamps & Connectors at 2x5 MVA, 33/11 KV S/S | [5 empty] | #N/A | #N/A | @ | 103D |  | #N/A |  |  | 0 | #DIV/0!
[6 empty] | #N/A | #N/A | @ | 103D |  | #N/A |  |  | 0 | #DIV/0!
[6 empty] | #N/A | #N/A | @ | 103D |  | #N/A |  |  | 0 | #DIV/0!
Sr.No. | Description of material | Unit | Qty. | Rate | Amount | #N/A | #N/A | @ | 103D |  | #N/A | Rate | Amount | #VALUE! | #VALUE!
1 | T-Connector for 200 sq mm conductor(Compression type) | Nos. | 60 | 3855 | 231300 | 3855 | #REF! | @ | 103D |  | #N/A | 3520 | 211200 | 335 | 9.517%
2 | Clamps for 33 KV Isolator | Nos. | 42 | 1141 | 47922 | 1141 | #REF! | @ | 103D |  | #N/A | 886 | 37212 | 255 | 28.78%
3 | Connectors for T/F Bushing | Nos. | 12 | 4350 | 52200 | 4350 | #REF! | @ | 103D |  | #N/A | 3544.7 | 42536.4 | 805.3 | 22.72%
4 | Clamps for 33 KV C.T. | Nos. | 12 | 1668 | 20016 | 1668 | #REF! | @ | 103D |  | #N/A | 1238 | 14856 | 430 | 34.73%
5 | Clamps for 33 KV P.T. | Nos. | 3 | 1668 | 5004 | 1668 | #REF! | @ | 103D |  | #N/A | 1238 | 3714 | 430 | 34.73%
6 | Clamps for 33 KV V.C.B. | Nos. | 12 | 2415 | 28980 | 2415 | #REF! | @ | 103D |  | #N/A | 1771 | 21252 | 644 | 36.36%
|  |  |  | Total: | 385422 | #N/A | #N/A | @ | 103D |  | #N/A | Total: | 330770.4 | #VALUE! | #VALUE!
[6 empty] | #N/A | #N/A | @ | 103D |  | #N/A |  |  | 0 | #DIV/0!
[6 empty] | #N/A | #N/A | @ | 103D |  | #N/A |  |  | 0 | #DIV/0!
[6 empty] | #N/A | #N/A | @ | 103D |  | #N/A |  |  | 0 | #DIV/0!
Sheet No.4 | [5 empty] | #N/A | #N/A | @ | 103D |  | #N/A |  |  | 0 | #DIV/0!
Cost data for Yard Lighting of 2X 5 MVA, 33/11 KV sub station. (Outdoor) | [5 empty] | #N/A | #N/A | @ | 103D |  | #N/A |  |  | 0 | #DIV/0!
[6 empty] | #N/A | #N/A | @ | 103D |  | #N/A |  |  | 0 | #DIV/0!
Sr.No. | Description of Material | Unit | Qty. | RT/U Rs. | Amt. Rs. | #N/A | #N/A | @ | 103D |  | #N/A | RT/U Rs. | Amt. Rs. | #VALUE! | #VALUE!
1 | LED light fittings 80 Watts | No. | 14 | 1625 | 22750 | 1625 | #REF! | @ | 103D |  | #N/A | 3080 | 43120 | -1455 | -47.24%
2 | Tubular pole 9 Mtr. Long 88.9C, 137.7 mm | No. | 14 | 5800 | 81200 | 5800 | #REF! | @ | 103D |  | #N/A | 3520 | 49280 | 2280 | 64.77%
3 | L.T. XLPE Armoured cable 4core 16sq.mm. | Mtr. | 250 | 92 | 23000 | 92 | #REF! | @ | 103D |  | #N/A | 172.94 | 43235 | -80.94 | -46.8%
4 | L.T. 2 Core Cable 2.5 sqmm Armoured | Mtr. | 100 | 102 | 10200 | 102 | #REF! | @ | 103D |  | #N/A | 26.7367 | 2673.672 | 75.2633 | 281.5%
5 | Concreting ration 1:3:6 | Cmt | 8 | 4328 | 34624 | 4328 | #REF! | @ | 103D |  | #N/A | 3135 | 25080 | 1193 | 38.05%
6 | Red Bricks | No. | 1200 | 8 | 9600 | 8 | #REF! | @ | 103D |  | #N/A | 2.2 | 2640 | 5.8 | 263.6%
7 | Sand | Cum | 6.5 | 280 | 1820 | 280 | #REF! | @ | 103D |  | #N/A | 191.4 | 1244.1 | 88.6 | 46.29%
8 | Sundries | L.S. | - | 886 | 886 | 886 | #REF! | @ | 103D |  | #N/A | 770 | 770 | 116 | 15.06%
|  |  |  | Total: | 184080 | #N/A | #N/A | @ | 103D |  | #N/A | Total: | 168042.772 | #VALUE! | #VALUE!
[6 empty] | #N/A | #N/A | @ | 103D |  | #N/A |  |  | 0 | #DIV/0!
Sheet No.5 | [5 empty] | #N/A | #N/A | @ | 103D |  | #N/A |  |  | 0 | #DIV/0!
Cost data for 100 KVA, 11/0.43 KV Station Transformer for 2x 5 MVA, 33/11 S/S (Outdoor). | [5 empty] | #N/A | #N/A | @ | 103D |  | #N/A |  |  | 0 | #DIV/0!
[6 empty] | #N/A | #N/A | @ | 103D |  | #N/A |  |  | 0 | #DIV/0!
Sr.No. | Description of material | Unit | Qty. | Rate | Amount | #N/A | #N/A | @ | 103D |  | #N/A | Rate | Amount | #VALUE! | #VALUE!
1 | G.I.Channel 100x50x6mm | Kg. | 290 | 95 | 27550 | 95 | #REF! | @ | 103D |  | #N/A | 47.92 | 13896.8 | 47.08 | 98.25%
2 | G.I.Channel 75x40x6mm | Kg. | 15 | 95 | 1425 | 95 | #REF! | @ | 103D |  | #N/A | 47.92 | 718.8 | 47.08 | 98.25%
3 | G.I Flat 75x10 mm | Kg. | 20 | 90 | 1800 | 90 | #REF! | @ | 103D |  | #N/A | 44.128 | 882.56 | 45.872 | 104%
4 | Dist. Transformer 100 KVA, 11/0.43 kv | No. | 1 | 143782 | 143782 | 143782 | #REF! | @ | 103D |  | #N/A | 92073.2338 | 92073.2338 | 51708.7662 | 56.16%
5 | L.T.Dist.Boxes 100 KVA with MCCB | No | 1 | 17694 | 17694 | 17694 | #REF! | @ | 103D |  | #N/A | 18667.547 | 18667.547 | -973.547 | -5.215%
6 | 11KV H.G.Fuses | Nos. | 1 | 2475 | 2475 | 2475 | #REF! | @ | 103D |  | #N/A | 2289.2765 | 2289.2765 | 185.7235 | 8.113%
7 | L.As. 11 KV (Gapless type) with disconector | Set | 1 | 1531 | 1531 | 1531 | #REF! | @ | 103D |  | #N/A | 1037.0406 | 1037.0406 | 493.9594 | 47.63%
8 | 11 kV Pin Insulators with G.I. Pins | Nos. | 6 | 120 | 720 | 120 | #REF! | @ | 103D |  | #N/A | 110.7853 | 664.7119 | 9.2147 | 8.318%
9 | L.T.XLPE Armoured 3.5 Core cable120 sq.mm. | Rmt. | 10 | 453 | 4530 | 453 | #REF! | @ | 103D |  | #N/A | 354.7027 | 3547.0274 | 98.2973 | 27.71%
10 | L.T.XLPE Armoured 3.5 Core cable70 sq.mm. | Rmt. | 50 | 275 | 13750 | 275 | #REF! | @ | 103D |  | #N/A | 242.9799 | 12148.9935 | 32.0201 | 13.18%
11 | Earthing Sets H.T | Nos. | 3 | 462 | 1386 | 462 | #REF! | @ | 103D |  | #N/A | 285.2137 | 855.6412 | 176.7863 | 61.98%
12 | G.I.Strip (25 X 3 mm) | Kg. | 40 | 90 | 3600 | 90 | #REF! | @ | 103D |  | #N/A | 44.128 | 1765.12 | 45.872 | 104%
13 | Coal | Kg. | 200 | 17 | 3400 | 17 | #REF! | @ | 103D |  | #N/A | 4.4 | 880 | 12.6 | 286.4%
14 | Salt | Kg. | 200 | 12 | 2400 | 12 | #REF! | @ | 103D |  | #N/A | 3.5 | 700 | 8.5 | 242.9%
15 | Plinth for station Transformer | Cmt. | 5.6 | 6604 | 36982.4 | 6604 | #REF! | @ | 103D |  | #N/A | 4380 | 24528 | 2224 | 50.78%
16 | Half round cement pipe ( 150mm X 1mtr) | Nos. | 30 | 157 | 4710 | 157 | #REF! | @ | 103D |  | #N/A | 86 | 2580 | 71 | 82.56%
17 | G.I.Nut Boltss Washer & Misc Material | L.S | 1 | 2781 | 2781 | 2781 | #REF! | @ | 103D |  | #N/A | 1650 | 1650 | 1131 | 68.55%
|  |  |  | Total: | 270516.4 | #N/A | #N/A | @ | 103D |  | #N/A | Total: | 178884.752 | #VALUE! | #VALUE!
[6 empty] | #N/A | #N/A | @ | 103D |  | #N/A |  |  | 0 | #DIV/0!
Sheet No.6 | [5 empty] | #N/A | #N/A | @ | 103D |  | #N/A |  |  | 0 | #DIV/0!
Cost data for Control cable 2 X 5 MVA, 33/11KV S/Stn | [5 empty] | #N/A | #N/A | @ | 103D |  | #N/A |  |  | 0 | #DIV/0!
[6 empty] | #N/A | #N/A | @ | 103D |  | #N/A |  |  | 0 | #DIV/0!
Sr.No. | Description of material | Unit | Qty. | Rate | Amount | #N/A | #N/A | @ | 103D |  | #N/A | Rate | Amount | #VALUE! | #VALUE!
1 | Armoured Copper control cable 19C X 2.5 Sq mm | Rmt | 250 | 474 | 118500 | 474 | #REF! | @ | 103D |  | #N/A | 255.9512 | 63987.7875 | 218.0488 | 85.19%
2 | Armoured Copper control cable 12C X 2.5 Sq mm | Rmt | 260 | 309 | 80340 | 309 | #REF! | @ | 103D |  | #N/A | 169.6635 | 44112.4996 | 139.3365 | 82.13%
3 | Armoured Copper control cable 4C X 2.5 Sq mm | Rmt | 125 | 125 | 15625 | 125 | #REF! | @ | 103D |  | #N/A | 50.3409 | 6292.615 | 74.6591 | 148.3%
4 | Armoured Copper control cable 2Cx2.5 sq.mm. | Rmt | 100 | 79 | 7900 | 79 | #REF! | @ | 103D |  | #N/A | 26.7367 | 2673.672 | 52.2633 | 195.5%
5 | L.T. XLPE Armoured cable 4core 16sq.mm. | RMT | 200 | 92 | 18400 | 92 | #REF! | @ | 103D |  | #N/A | 82.8794 | 16575.884 | 9.1206 | 11%
6 | Miscelleneous material | L.S | 1 | 518 | 518 | 518 | #REF! | @ | 103D |  | #N/A | 440 | 440 | 78 | 17.73%
|  |  |  | TOTAL | 241283 | #N/A | #N/A | @ | 103D |  | #N/A | TOTAL | 134082.4581 | #VALUE! | #VALUE!
[6 empty] | #N/A | #N/A | @ | 103D |  | #N/A |  |  | 0 | #DIV/0!
C | Cost data for civil works for 33/11 KV Sub Station. |  |  |  |  | #N/A | #N/A | @ | 103D |  | #N/A |  |  | 0 | #DIV/0!
[6 empty] | #N/A | #N/A | @ | 103D |  | #N/A |  |  | 0 | #DIV/0!
Sr.No. | Particular | Amount |  |  |  | #N/A | #N/A | @ | 103D |  | #N/A |  |  | 0 | #DIV/0!
1 | Land Development ( As per table A) Hybrid | 221065 |  |  |  | 221065 |  | @ | 103D |  | Land Development ( As per table A) Hybrid |  |  | 0 | #DIV/0!
2 | Control room (As per table B) Hybrid | 4190851.4 |  |  |  | 4190851.4 |  | @ | 103D |  | Control room (As per table B) Hybrid |  |  | 0 | #DIV/0!
3 | Store room of size 8.0m X 6.0 m (As per table C) Hybrid | 0 |  |  |  | 0 |  | @ | 103D |  | Store room of size 8.0m X 6.0 m (As per table C) Hybrid |  |  | 0 | #DIV/0!
4 | Sanitory Water supply | 0 |  |  |  | 0 |  | @ | 103D |  | Sanitory Water supply |  |  | 0 | #DIV/0!
5 | Electrification (Lumsum) | 142595.2425 |  |  |  | 142595.2425 |  | @ | 103D |  | Electrification (Lumsum) |  |  | 0 | #DIV/0!
6 | WBM Road (As per table D) Hybrid | 338243 |  |  |  | 338243 |  | @ | 103D |  | WBM Road (As per table D) Hybrid |  |  | 0 | #DIV/0!
7 | Chain link fencing and Bar bed wire fencing (As per table E) Hybrid | 728624 |  |  |  | 728624 |  | @ | 103D |  | Chain link fencing and Bar bed wire fencing (As per table E) Hybrid |  |  | 0 | #DIV/0!
8 | Metal Spreading (As per table F) Hybrid | 141360 |  |  |  | 141360 |  | @ | 103D |  | Metal Spreading (As per table F) Hybrid |  |  | 0 | #DIV/0!
9 | Equipment Foundations for 1X 5 MVA or 1X10 MVA (As table G2) Hybrid / Indoor / GIS | 583269.8 |  |  |  | 583269.8 |  | @ | 103D |  | #N/A |  |  | 0 | #DIV/0!
10 | Equipment Foundations for 1X 5 MVA or 1X10 MVA (As table G2) Hybrid / Indoor / GIS | 583269.8 |  |  |  | 583269.8
11 | Fire Wall for 2 x 10 MVA Power Transformer (as per table G3) Hybrid / Indoor / GIS | 0 |  |  |  | 36851.8
12 | Water Supply arrangement for C/Room and Switch Yard.(As per table H) Hybrid | 71663 |  |  |  | 71663 |  |  |  |  | Water Supply arrangement for C/Room and Switch Yard.(As per table H) Hybrid |  |  | 0 | #DIV/0!
13 | Borewell including pumpset and allied accessories. (As per table I) Hybrid | 114766.09 |  |  |  | 114766.09 |  |  |  |  | Borewell including pumpset and allied accessories. (As per table I) Hybrid |  |  | 0 | #DIV/0!
14 | Const.of cable trench with covers in S/Yard. (As per table J) Hybrid | 234838 |  |  |  | 234838 |  |  |  |  | Const.of cable trench with covers in S/Yard. (As per table J) Hybrid |  |  | 0 | #DIV/0!
15 | Construction of retaining wall. (As per table K) Hybrid | 786241.75 |  |  |  | 786241.75 |  |  |  |  | Construction of retaining wall. (As per table K) Hybrid |  |  | 0 | #DIV/0!
16 | Rain Water Harvesting (As per Table L) Indoor | 83020.2992 |  |  |  | 83020.2992 |  |  |  |  | Const.of cable trench with covers in S/Yard. (As per table J) Hybrid |  |  | 0 | #DIV/0! |  | 56519.24 | 26501.0592
17 | Culvert (As per Table N) Indoor if required | 197715 |  |  |  | 197715 |  |  |  |  | Construction of retaining wall. (As per table K) Hybrid |  |  | 0 | #DIV/0! |  | 138225 | 59490
| Total= | 8417522.3817 | [5 empty] | @ | 103D |  | #N/A |  |  | 0 | #DIV/0!
[7 empty] | #N/A | @ | 103D |  | #N/A |  |  | 0 | #DIV/0!
Item Code No.0104D | [6 empty] | #N/A | @ | 104D |  | #N/A |  |  | 0 | #DIV/0!
Cost data for 33/11 kV 2 X 10 MVA New S/S33 kV Outdoor & 11 kV Indoor with RSJ pole structure | [6 empty] | #N/A | @ | 104D |  | #N/A |  |  | 0 | #DIV/0!
Sr. No | Description | Unit | Qty. | Rate/Unit Rs. | Total Cost Rs. |  | #N/A | @ | 104D |  | #N/A | Rate/Unit Rs. | Total Cost Rs. | #VALUE! | #VALUE!
A | 33 KV SIDE | [5 empty] | #N/A | @ | 104D |  | #N/A |  |  | 0 | #DIV/0!
1 | 33 KV Lightning Arrestors (Station type) | Set | 4 | 15253 | 61012 | 15253 | #REF! | @ | 104D |  | #N/A | 9265.2 | 37060.8 | 5987.8 | 64.63%
2 | 33 KV Isolators with EB (800 A) | Set | 2 | 69539 | 139078 | 69539 | #REF! | @ | 104D |  | #N/A | 75046.289 | 150092.578 | -5507.289 | -7.339%
3 | 33 KV Isolators without EB (800 Amp.) | Set | 5 | 63643 | 318215 | 63643 | #REF! | @ | 104D |  | #N/A | 72997.7864 | 364988.932 | -9354.7864 | -12.82%
4 | 33 KV Post Insulator | Nos | 6 | 631 | 3786 | 631 | #REF! | @ | 104D |  | #N/A | 825 | 4950 | -194 | -23.52%
5 | RSJ 125x70, 8 m long | Nos | 16 | 6322 | 101152 | 6322 | #REF! | @ | 104D |  | #N/A | 4412.7059 | 70603.2947 | 1909.2941 | 43.27%
6 | G.I.Channel 100x50x6mm | Kg. | 3300 | 95 | 313500 | 95 | #REF! | @ | 104D |  | #N/A | 47.92 | 158136 | 47.08 | 98.25%
7 | G.I.Angle 75x40 mm | Kg. | 200 | 95 | 19000 | 95 | #REF! | @ | 104D |  | #N/A | 47.92 | 9584 | 47.08 | 98.25%
8 | G.I Flat 50x10 mm | Kg. | 160 | 90 | 14400 | 90 | #REF! | @ | 104D |  | #N/A | 44.128 | 7060.48 | 45.872 | 104%
9 | Disc Insulator 11 KV 70 KN | Nos | 36 | 326 | 11736 | 326 | #REF! | @ | 104D |  | #N/A | 227.0967 | 8175.4801 | 98.9033 | 43.55%
10 | AAAC 232 mm2 | MTR | 200 | 162 | 32400 | 162 | #REF! | @ | 104D |  | #N/A | 117.8004 | 23560.08 | 44.1996 | 37.52%
11 | Strain Hardware for AAAC232 sq.mm. | Nos | 12 | 693 | 8316 | 693 | #REF! | @ | 104D |  | #N/A | 670.6571 | 8047.8851 | 22.3429 | 3.331%
12 | Earthing complete as per Sheet no.1 | Set | 2 | 298186 | 596372 | #N/A | #N/A | @ | 104D |  | #N/A | 200251 | 400502 | 97935 | 48.91%
13 | Power Transformer 33/11 KV, 10 MVA | No | 2 | 8098196 | 16196392 | 8098196 | #REF! | @ | 104D |  | #N/A | 6354759.0127 | 12709518.0254 | 1743436.9873 | 27.44%
14 | 33 KV P.T. | Nos | 3 | 24916 | 74748 | 24916 | #REF! | @ | 104D |  | #N/A | 16304.3364 | 48913.0093 | 8611.6636 | 52.82%
15 | 33 kV C. T. (400-200/1-1-1) | Nos | 6 | 33015 | 198090 | 33015 | #REF! | @ | 104D |  | #N/A | 22942.8412 | 137657.0472 | 10072.1588 | 43.9%
16 | 33 KV VCB complete 1600 Amp (O.D.) | Set | 2 | 247885 | 495770 | 247885 | #REF! | @ | 104D |  | #N/A | 173569.6242 | 347139.2484 | 74315.3758 | 42.82%
17 | C&R panel for 33 KV Transformer with 1 Amp. Relay | No | 2 | 71641 | 143282 | 71641 | #REF! | @ | 104D |  | #N/A | 57668.2262 | 115336.4524 | 13972.7738 | 24.23%
18 | 33 kV Pin Insulators with G.I. Pins | Nos | 12 | 486 | 5832 | 486 | #REF! | @ | 104D |  | #N/A | 613.9519 | 7367.4223 | -127.9519 | -20.84%
19 | Structure for 33 KV CT & PT as per Sheet no.2 | No | 2 | 64960 | 129920 | #N/A | #N/A | @ | 104D |  | #N/A | 35349.6 | 70699.2 | 29610.4 | 83.76%
20 | G.I.Nut Bolts | KG | 150 | 112 | 16800 | 112 | #REF! | @ | 104D |  | #N/A | 66 | 9900 | 46 | 69.7%
21 | Marshalling Box | No. | 2 | 5783 | 11566 | 5783 | #REF! | @ | 104D |  | #N/A | 4950 | 9900 | 833 | 16.83%
B | 11 KV SIDE |  |  |  |  | #N/A | #N/A | @ | 104D |  | #N/A |  |  | 0 | #DIV/0!
22 | 11kV I D switchgear (2 I/c+1 B/c+8O/G) | Set | 1 | 3943286 | 3943286 | 3943286 | #REF! | @ | 104D |  | #N/A | 2967548.9226 | 2967548.9226 | 975737.0774 | 32.88%
23 | XLPE Cable 11 KV, 3 C / 300 mm sq. | MTR | 600 | 1498 | 898800 | 1498 | #REF! | @ | 104D |  | #N/A | 919.0306 | 551418.378 | 578.9694 | 63%
24 | 11 kV heat shrinkable Indoor termination joint kit for 3 C X 300 sqmm | No. | 8 | 1728 | 13824 | 1728 | #REF! | @ | 104D |  | #N/A | 1486 | 11888 | 242 | 16.29%
25 | Clamps and Connectors as per Sheet no.3 | No. | 1 | 385422 | 385422 | #N/A | #N/A | @ | 104D |  | #N/A | 330770.4 | 330770.4 | 54651.6 | 16.52%
26 | S/S Yard lighting as per Sheet no.4 | No. | 1 | 184080 | 184080 | #N/A | #N/A | @ | 104D |  | #N/A | 168042.772 | 168042.772 | 16037.228 | 9.544%
27 | Battery set 30 Volt, 100 AH with Battery charger | No. | 1 | 82800 | 82800 | 82800 | #REF! | @ | 104D |  | #N/A | 43060.9766 | 43060.9766 | 39739.0234 | 92.29%
28 | 11/0.43 KV x 100 KVA station Transformer as per Sheet no.5 | No. | 1 | 270516.4 | 270516.4 | #N/A | #N/A | @ | 104D |  | #N/A | 178884.752 | 178884.752 | 91631.648 | 51.22%
29 | Control cables for S/S as per Sheet no.6 | No. | 1 | 241283 | 241283 | #N/A | #N/A | @ | 104D |  | #N/A | 134082.4581 | 134082.4581 | 107200.5419 | 79.95%
30 | AC Distribution Board 'B' type | No. | 1 | 24325 | 24325 | 24325 | #REF! | @ | 104D |  | #N/A | 24842.152 | 24842.152 | -517.152 | -2.082%
D | Cost of material |  |  |  | 24935703.4 |  |  | @ | 104D |  | #N/A |  | 19109730.7463 | 0 | #DIV/0!
[8 empty] | @ | 104D |  | #N/A |  |  | 0 | #DIV/0!
1 | Erection cost on material | 5% |  |  | 1246785.17 | #N/A |  | @ | 101 |  | #N/A |  | 0 | 0 | #DIV/0!
2 | Contractor supervision charges on material | 5% |  |  | 1246785.17 | #N/A |  | @ | 101 |  | #N/A |  | 200759.1423 | 0 | #DIV/0! |  | 100
| Sub-Total |  |  |  | 27429273.74
3 | Contractor's Profit | 5% |  |  | 1371463.687
| Sub-Total |  |  |  | 28800737.427
4 | Transportation on material | 4% |  |  | 997428.136 | #N/A |  | @ | 101 |  | #N/A |  | 669197.141 | 0 | #DIV/0!
5 | T&P on material cost | 1% |  |  | 249357.034
6 | Contigencies on material | 2% |  |  | 498714.068 | #N/A |  | @ | 101 |  | #N/A |  | 334598.5705 | 0 | #DIV/0!
| Service Cost |  |  |  | 61840544.432 | [11 empty] | 120.5
| Sub-Total |  |  |  | 30546236.665 | #N/A |  | @ | 101 |  | #N/A |  | 334598.5705 | 0 | #DIV/0! |  | 6.025
7 | BG Charges on 10% of the LOA amount (on Material+centage | 0.2% |  |  | 61092.4733
| Sub-Total |  |  |  | 30607329.1383
8 | Labour Cess (1% of Centages and Civil works, civil cost includes Labour cess) | 0.185% |  |  | 56623.5589
9 | Insurance | 1% |  |  | 306073.2914
10 | Turnkey Charges | 0% |  |  | 0 | [11 empty] | #REF!
| Total |  |  |  | 30970025.9886
[8 empty] | @ | 104D |  | #N/A |  | 24938198.6371 | 0 | #DIV/0!
9 | Civil Works As per Sheet 'C' | No. | 1 |  | 8797094.1817 |  |  | @ | 104D |  | #N/A |  | 4949500 | 0 | #DIV/0!
| Total Cost of Estimate |  |  |  | 39767120.1703 |  |  | @ | 104D |  | #N/A |  | 29887698.6371 | 0 | #DIV/0!
| Particulars | [7 empty] | 104D |  | #N/A |  |  | 0 | #DIV/0!
|  | DPR Amount | Tender/ Estimate Amount | [5 empty] | 104D |  | #N/A |  |  | 0 | #DIV/0!
|  | 75.37% | 24.2% | [5 empty] | 104D |  | #N/A |  |  | 0 | #DIV/0!
| Cost with overheads on Material | 43729743.0526 | 30970143.6228 | [5 empty] | 104D |  | #N/A |  |  | 0 | #DIV/0!
| Civil Works As per Sheet 'C' | 11964048.0871 | 8797094.1817 | [5 empty] | 104D |  | #N/A |  |  | 0 | #DIV/0!
| Total Cost of the Estimate | 55693791.1397 | 39767237.8045 | [5 empty] | 104D |  | #N/A |  |  | 0 | #DIV/0!
-- | [7 empty] | @ | 104D |  | #N/A |  |  | 0 | #DIV/0!
[8 empty] | @ | 104D |  | #N/A |  |  | 0 | #DIV/0!
Sheet No.1 | [5 empty] | #N/A | #N/A | @ | 104D |  | #N/A |  |  | 0 | #DIV/0!
Cost data for Earthing Work at 2x 10 MVA at 33/11 KV S/S | [5 empty] | #N/A | #N/A | @ | 104D |  | #N/A |  |  | 0 | #DIV/0!
[6 empty] | #N/A | #N/A | @ | 104D |  | #N/A |  |  | 0 | #DIV/0!
[6 empty] | #N/A | #N/A | @ | 104D |  | #N/A |  |  | 0 | #DIV/0!
Sr.No. | Description of Material | Unit | Qty. | RT/U Rs. | Amt.Rs. | #N/A | #N/A | @ | 104D |  | #N/A | RT/U Rs. | Amt.Rs. | #VALUE! | #VALUE!
1 | M.S.Flat 50 x 6 mm | Kg. | 1500 | 65 | 97500 | 65 | #REF! | @ | 104D |  | #N/A | 34.128 | 51192 | 30.872 | 90.46%
2 | Earthing Sets H.T of C.I.pipe 150 mm 3 mtr. | No. | 22 | 7355 | 161810 | 7355 | #REF! | @ | 104D |  | #N/A | 6050 | 133100 | 1305 | 21.57%
3 | Coal | Kg. | 1310 | 17 | 22270 | 17 | #REF! | @ | 104D |  | #N/A | 4.4 | 5764 | 12.6 | 286.4%
4 | Salt | Kg. | 1310 | 12 | 15720 | 12 | #REF! | @ | 104D |  | #N/A | 3.5 | 4585 | 8.5 | 242.9%
5 | RCC Ring work for earthing pits | No. | 0 | 293 | 0 | 293 | #REF! | @ | 104D |  | #N/A | 220 | 4840 | 73 | 33.18%
6 | Sundries | L.S. | 1 | 886 | 886 | 886 | #REF! | @ | 104D |  | #N/A | 770 | 770 | 116 | 15.06%
|  |  |  | Total: | 298186 | #N/A | #N/A | @ | 104D |  | #N/A | Total: | 200251 | #VALUE! | #VALUE!
[6 empty] | #N/A | #N/A | @ | 104D |  | #N/A |  |  | 0 | #DIV/0!
Sheet No.2 | [5 empty] | #N/A | #N/A | @ | 104D |  | #N/A |  |  | 0 | #DIV/0!
Cost data of Structure for 33 KV CT & PT at 2x10 MVA, 33/11 KV S/Stn. | [5 empty] | #N/A | #N/A | @ | 104D |  | #N/A |  |  | 0 | #DIV/0!
[6 empty] | #N/A | #N/A | @ | 104D |  | #N/A |  |  | 0 | #DIV/0!
Sr.No. | Description of Material | Unit | Qty. | RT/U Rs. | Amt.Rs. | #N/A | #N/A | @ | 104D |  | #N/A | RT/U Rs. | Amt.Rs. | #VALUE! | #VALUE!
1 | Structure for 33 KV PT | Kg. | 315 | 70 | 22050 | 70 | #REF! | @ | 104D |  | #N/A | 37.92 | 11944.8 | 32.08 | 84.6%
2 | Structure for 33 KV CT | Kg. | 360 | 70 | 25200 | 70 | #REF! | @ | 104D |  | #N/A | 37.92 | 13651.2 | 32.08 | 84.6%
3 | Structure for 33 KV L.A. | Kg. | 155 | 70 | 10850 | 70 | #REF! | @ | 104D |  | #N/A | 37.92 | 5877.6 | 32.08 | 84.6%
4 | Structure for Power T/F Neutral Earthing | Kg. | 50 | 70 | 3500 | 70 | #REF! | @ | 104D |  | #N/A | 37.92 | 1896 | 32.08 | 84.6%
5 | G.I.Nut Bolts | Kg. | 30 | 112 | 3360 | 112 | #REF! | @ | 104D |  | #N/A | 66 | 1980 | 46 | 69.7%
|  |  |  | Total: | 64960 | #N/A | #N/A | @ | 104D |  | #N/A | Total: | 35349.6 | #VALUE! | #VALUE!
Sheet No.3 | [7 empty] | @ | 104D |  | #N/A |  |  | 0 | #DIV/0!
Cost data for Clamps & Connectors at 2x10 MVA, 33/11 KV S/S | [5 empty] | #N/A | #N/A | @ | 104D |  | #N/A |  |  | 0 | #DIV/0!
[6 empty] | #N/A | #N/A | @ | 104D |  | #N/A |  |  | 0 | #DIV/0!
[6 empty] | #N/A | #N/A | @ | 104D |  | #N/A |  |  | 0 | #DIV/0!
Sr.No. | Description of material | Unit | Qty. | Rate | Amount | #N/A | #N/A | @ | 104D |  | #N/A | Rate | Amount | #VALUE! | #VALUE!
1 | T-Connector for 200 sq mm conductor(Compression type) | Nos. | 60 | 3855 | 231300 | 3855 | #REF! | @ | 104D |  | #N/A | 3520 | 211200 | 335 | 9.517%
2 | Clamps for 33 KV Isolator | Nos. | 42 | 1141 | 47922 | 1141 | #REF! | @ | 104D |  | #N/A | 886 | 37212 | 255 | 28.78%
3 | Connectors for T/F Bushing | Nos. | 12 | 4350 | 52200 | 4350 | #REF! | @ | 104D |  | #N/A | 3544.7 | 42536.4 | 805.3 | 22.72%
4 | Clamps for 33 KV C.T. | Nos. | 12 | 1668 | 20016 | 1668 | #REF! | @ | 104D |  | #N/A | 1238 | 14856 | 430 | 34.73%
5 | Clamps for 33 KV P.T. | Nos. | 3 | 1668 | 5004 | 1668 | #REF! | @ | 104D |  | #N/A | 1238 | 3714 | 430 | 34.73%
6 | Clamps for 33 KV V.C.B. | Nos. | 12 | 2415 | 28980 | 2415 | #REF! | @ | 104D |  | #N/A | 1771 | 21252 | 644 | 36.36%
|  |  |  | Total: | 385422 | #N/A | #N/A | @ | 104D |  | #N/A | Total: | 330770.4 | #VALUE! | #VALUE!
[6 empty] | #N/A | #N/A | @ | 104D |  | #N/A |  |  | 0 | #DIV/0!
[6 empty] | #N/A | #N/A | @ | 104D |  | #N/A |  |  | 0 | #DIV/0!
[6 empty] | #N/A | #N/A | @ | 104D |  | #N/A |  |  | 0 | #DIV/0!
Sheet No.4 | [5 empty] | #N/A | #N/A | @ | 104D |  | #N/A |  |  | 0 | #DIV/0!
Cost data for Yard Lighting of 2X 10 MVA, 33/11 KV sub station. (Outdoor) | [5 empty] | #N/A | #N/A | @ | 104D |  | #N/A |  |  | 0 | #DIV/0!
[6 empty] | #N/A | #N/A | @ | 104D |  | #N/A |  |  | 0 | #DIV/0!
Sr.No. | Description of Material | Unit | Qty. | RT/U Rs. | Amt. Rs. | #N/A | #N/A | @ | 104D |  | #N/A | RT/U Rs. | Amt. Rs. | #VALUE! | #VALUE!
1 | LED light fittings 80 Watts | No. | 14 | 1625 | 22750 | 1625 | #REF! | @ | 104D |  | #N/A | 3080 | 43120 | -1455 | -47.24%
2 | Tubular pole 9 Mtr. Long 88.9C, 137.7 mm | No. | 14 | 5800 | 81200 | 5800 | #REF! | @ | 104D |  | #N/A | 3520 | 49280 | 2280 | 64.77%
3 | L.T. XLPE Armoured cable 4core 16sq.mm. | Mtr. | 250 | 92 | 23000 | 92 | #REF! | @ | 104D |  | #N/A | 172.94 | 43235 | -80.94 | -46.8%
4 | L.T. 2 Core Cable 2.5 sqmm Armoured | Mtr. | 100 | 102 | 10200 | 102 | #REF! | @ | 104D |  | #N/A | 26.7367 | 2673.672 | 75.2633 | 281.5%
5 | Concreting ration 1:3:6 | Cmt | 8 | 4328 | 34624 | 4328 | #REF! | @ | 104D |  | #N/A | 3135 | 25080 | 1193 | 38.05%
6 | Red Bricks | No. | 1200 | 8 | 9600 | 8 | #REF! | @ | 104D |  | #N/A | 2.2 | 2640 | 5.8 | 263.6%
7 | Sand | Cum | 6.5 | 280 | 1820 | 280 | #REF! | @ | 104D |  | #N/A | 191.4 | 1244.1 | 88.6 | 46.29%
8 | Sundries | L.S. | - | 886 | 886 | 886 | #REF! | @ | 104D |  | #N/A | 770 | 770 | 116 | 15.06%
|  |  |  | Total: | 184080 | #N/A | #N/A | @ | 104D |  | #N/A | Total: | 168042.772 | #VALUE! | #VALUE!
[6 empty] | #N/A | #N/A | @ | 104D |  | #N/A |  |  | 0 | #DIV/0!
Sheet No.5 | [5 empty] | #N/A | #N/A | @ | 104D |  | #N/A |  |  | 0 | #DIV/0!
Cost data for 100 KVA, 11/0.43 KV Station Transformer for 2x 10 MVA, 33/11 S/S (Outdoor). | [5 empty] | #N/A | #N/A | @ | 104D |  | #N/A |  |  | 0 | #DIV/0!
[6 empty] | #N/A | #N/A | @ | 104D |  | #N/A |  |  | 0 | #DIV/0!
Sr.No. | Description of material | Unit | Qty. | Rate | Amount | #N/A | #N/A | @ | 104D |  | #N/A | Rate | Amount | #VALUE! | #VALUE!
1 | G.I.Channel 100x50x6mm | Kg. | 290 | 95 | 27550 | 95 | #REF! | @ | 104D |  | #N/A | 47.92 | 13896.8 | 47.08 | 98.25%
2 | G.I.Channel 75x40x6mm | Kg. | 15 | 95 | 1425 | 95 | #REF! | @ | 104D |  | #N/A | 47.92 | 718.8 | 47.08 | 98.25%
3 | G.I Flat 75x10 mm | Kg. | 20 | 90 | 1800 | 90 | #REF! | @ | 104D |  | #N/A | 44.128 | 882.56 | 45.872 | 104%
4 | Dist. Transformer 100 KVA, 11/0.43 kv | No. | 1 | 143782 | 143782 | 143782 | #REF! | @ | 104D |  | #N/A | 92073.2338 | 92073.2338 | 51708.7662 | 56.16%
5 | L.T.Dist.Boxes 100 KVA with MCCB | No | 1 | 17694 | 17694 | 17694 | #REF! | @ | 104D |  | #N/A | 18667.547 | 18667.547 | -973.547 | -5.215%
6 | 11KV H.G.Fuses | Nos. | 1 | 2475 | 2475 | 2475 | #REF! | @ | 104D |  | #N/A | 2289.2765 | 2289.2765 | 185.7235 | 8.113%
7 | L.As. 11 KV (Gapless type) with disconector | Set | 1 | 1531 | 1531 | 1531 | #REF! | @ | 104D |  | #N/A | 1037.0406 | 1037.0406 | 493.9594 | 47.63%
8 | 11 kV Pin Insulators with G.I. Pins | Nos. | 6 | 120 | 720 | 120 | #REF! | @ | 104D |  | #N/A | 110.7853 | 664.7119 | 9.2147 | 8.318%
9 | L.T.XLPE Armoured 3.5 Core cable120 sq.mm. | Rmt. | 10 | 453 | 4530 | 453 | #REF! | @ | 104D |  | #N/A | 354.7027 | 3547.0274 | 98.2973 | 27.71%
10 | L.T.XLPE Armoured 3.5 Core cable70 sq.mm. | Rmt. | 50 | 275 | 13750 | 275 | #REF! | @ | 104D |  | #N/A | 242.9799 | 12148.9935 | 32.0201 | 13.18%
11 | Earthing Sets H.T | Nos. | 3 | 462 | 1386 | 462 | #REF! | @ | 104D |  | #N/A | 285.2137 | 855.6412 | 176.7863 | 61.98%
12 | G.I.Strip (25 X 3 mm) | Kg. | 40 | 90 | 3600 | 90 | #REF! | @ | 104D |  | #N/A | 44.128 | 1765.12 | 45.872 | 104%
13 | Coal | Kg. | 200 | 17 | 3400 | 17 | #REF! | @ | 104D |  | #N/A | 4.4 | 880 | 12.6 | 286.4%
14 | Salt | Kg. | 200 | 12 | 2400 | 12 | #REF! | @ | 104D |  | #N/A | 3.5 | 700 | 8.5 | 242.9%
15 | Plinth for station Transformer | Cmt. | 5.6 | 6604 | 36982.4 | 6604 | #REF! | @ | 104D |  | #N/A | 4380 | 24528 | 2224 | 50.78%
16 | Half round cement pipe ( 150mm X 1mtr) | Nos. | 30 | 157 | 4710 | 157 | #REF! | @ | 104D |  | #N/A | 86 | 2580 | 71 | 82.56%
17 | G.I.Nut Boltss Washer & Misc Material | L.S | 1 | 2781 | 2781 | 2781 | #REF! | @ | 104D |  | #N/A | 1650 | 1650 | 1131 | 68.55%
|  |  |  | Total: | 270516.4 | #N/A | #N/A | @ | 104D |  | #N/A | Total: | 178884.752 | #VALUE! | #VALUE!
[6 empty] | #N/A | #N/A | @ | 104D |  | #N/A |  |  | 0 | #DIV/0!
Sheet No.6 | [5 empty] | #N/A | #N/A | @ | 104D |  | #N/A |  |  | 0 | #DIV/0!
Cost data for Control cable 2 X 10 MVA, 33/11KV S/Stn | [5 empty] | #N/A | #N/A | @ | 104D |  | #N/A |  |  | 0 | #DIV/0!
[6 empty] | #N/A | #N/A | @ | 104D |  | #N/A |  |  | 0 | #DIV/0!
Sr.No. | Description of material | Unit | Qty. | Rate | Amount | #N/A | #N/A | @ | 104D |  | #N/A | Rate | Amount | #VALUE! | #VALUE!
1 | Armoured Copper control cable 19C X 2.5 Sq mm | Rmt | 250 | 474 | 118500 | 474 | #REF! | @ | 104D |  | #N/A | 255.9512 | 63987.7875 | 218.0488 | 85.19%
2 | Armoured Copper control cable 12C X 2.5 Sq mm | Rmt | 260 | 309 | 80340 | 309 | #REF! | @ | 104D |  | #N/A | 169.6635 | 44112.4996 | 139.3365 | 82.13%
3 | Armoured Copper control cable 4C X 2.5 Sq mm | Rmt | 125 | 125 | 15625 | 125 | #REF! | @ | 104D |  | #N/A | 50.3409 | 6292.615 | 74.6591 | 148.3%
4 | Armoured Copper control cable 2Cx2.5 sq.mm. | Rmt | 100 | 79 | 7900 | 79 | #REF! | @ | 104D |  | #N/A | 26.7367 | 2673.672 | 52.2633 | 195.5%
5 | L.T. XLPE Armoured cable 4core 16sq.mm. | RMT | 200 | 92 | 18400 | 92 | #REF! | @ | 104D |  | #N/A | 82.8794 | 16575.884 | 9.1206 | 11%
6 | Miscelleneous material | L.S | 1 | 518 | 518 | 518 | #REF! | @ | 104D |  | #N/A | 440 | 440 | 78 | 17.73%
|  |  |  | TOTAL | 241283 | #N/A | #N/A | @ | 104D |  | #N/A | TOTAL | 134082.4581 | #VALUE! | #VALUE!
[6 empty] | #N/A | #N/A | @ | 104D |  | #N/A |  |  | 0 | #DIV/0!
C | Cost data for civil works for 33/11 KV Sub Station. |  |  |  |  | #N/A | #N/A | @ | 104D |  | #N/A |  |  | 0 | #DIV/0!
[6 empty] | #N/A | #N/A | @ | 104D |  | #N/A |  |  | 0 | #DIV/0!
Sr.No. | Particular | Amount |  |  |  | #N/A | #N/A | @ | 104D |  | #N/A |  |  | 0 | #DIV/0!
1 | Land Development ( As per table A) Hybrid | 221065 |  |  |  | 221065 |  | @ | 104D |  | Land Development ( As per table A) Hybrid |  |  | 0 | #DIV/0!
2 | Control room (As per table B) Hybrid | 4190851.4 |  |  |  | 4190851.4 |  | @ | 104D |  | Control room (As per table B) Hybrid |  |  | 0 | #DIV/0!
3 | Store room of size 8.0m X 6.0 m (As per table C) Hybrid | 0 |  |  |  | 0 |  | @ | 104D |  | Store room of size 8.0m X 6.0 m (As per table C) Hybrid |  |  | 0 | #DIV/0!
4 | Sanitory Water supply | 0 |  |  |  | 0 |  | @ | 104D |  | Sanitory Water supply |  |  | 0 | #DIV/0!
5 | Electrification (Lumsum) | 142595.2425 |  |  |  | 142595.2425 |  | @ | 104D |  | Electrification (Lumsum) |  |  | 0 | #DIV/0!
6 | WBM Road (As per table D) Hybrid | 338243 |  |  |  | 338243 |  | @ | 104D |  | WBM Road (As per table D) Hybrid |  |  | 0 | #DIV/0!
7 | Chain link fencing and Bar bed wire fencing (As per table E) Hybrid | 728624 |  |  |  | 728624 |  | @ | 104D |  | Chain link fencing and Bar bed wire fencing (As per table E) Hybrid |  |  | 0 | #DIV/0!
8 | Metal Spreading (As per table F) Hybrid | 141360 |  |  |  | 141360
9 | Equipment Foundations for 1X 5 MVA or 1X10 MVA (As table G2) Hybrid / Indoor / GIS | 583269.8 |  |  |  | 583269.8
10 | Equipment Foundations for 1X 5 MVA or 1X10 MVA (As table G2) Hybrid / Indoor / GIS | 583269.8 |  |  |  | 583269.8 |  | @ | 104D |  | Metal Spreading (As per table F) Hybrid |  |  | 0 | #DIV/0!
11 | Fire Wall for 2 x 10 MVA Power Transformer (as per table G3) Hybrid / Indoor / GIS | 36851.8 |  |  |  | 36851.8 |  | @ | 104D |  | #N/A |  |  | 0 | #DIV/0!
12 | Water Supply arrangement for C/Room and Switch Yard.(As per table H) Hybrid | 71663 |  |  |  | 71663 |  |  |  |  | Water Supply arrangement for C/Room and Switch Yard.(As per table H) Hybrid |  |  | 0 | #DIV/0!
13 | Borewell including pumpset and allied accessories. (As per table I) Hybrid | 114766.09 |  |  |  | 114766.09 |  |  |  |  | Borewell including pumpset and allied accessories. (As per table I) Hybrid |  |  | 0 | #DIV/0!
14 | Const.of cable trench with covers in S/Yard. (As per table J) Hybrid | 234838 |  |  |  | 234838 |  |  |  |  | Const.of cable trench with covers in S/Yard. (As per table J) Hybrid |  |  | 0 | #DIV/0!
15 | Construction of retaining wall. (As per table K) Hybrid | 786241.75 |  |  |  | 786241.75 |  |  |  |  | Construction of retaining wall. (As per table K) Hybrid |  |  | 0 | #DIV/0!
16 | Rain Water Harvesting (As per Table L) Indoor | 83020.2992 |  |  |  | 83020.2992 |  |  |  |  | Const.of cable trench with covers in S/Yard. (As per table J) Hybrid |  |  | 0 | #DIV/0! |  | 56519.24 | 26501.0592
17 | Culvert (As per Table N) Indoor if required | 197715 |  |  |  | 197715 |  |  |  |  | Construction of retaining wall. (As per table K) Hybrid |  |  | 0 | #DIV/0! |  | 138225 | 59490
| Civil Works for NFIPS System (2 PTF) | 342720
| Total= | 8797094.1817 | [5 empty] | @ | 104D |  | #N/A |  |  | 0 | #DIV/0!
[7 empty] | #N/A | @ | 104D |  | #N/A |  |  | 0 | #DIV/0!
Item Code No. 0201 | [6 empty] | #N/A | @ | 201 |  | #N/A |  |  | 0 | #DIV/0!
Cost data for Augmentation of 33/11 KV, 1x3.15 MVA to 1x5 MVA Power T/F ( Outdoor)[if associated switch gears available] | [6 empty] | #N/A | @ | 201 |  | #N/A |  |  | 0 | #DIV/0!
Sr.No. | Description | Unit | Qty. | Rate/Unit Rs. | Total Cost Rs. |  | #N/A | @ | 201 |  | #N/A | Rate/Unit Rs. | Total Cost Rs. | #VALUE! | #VALUE!
1 | Power Transformer 33/11 KV, 5 MVA | No | 1 | 4525010 | 4525010 | 4525010 | #REF! | @ | 201 |  | #N/A | 3489327.1427 | 3489327.1427 | 1035682.8573 | 29.68%
[7 empty] | #N/A | @ | 201 |  | #N/A |  |  | 0 | #DIV/0!
D | Cost of material |  |  |  | 4525010 |  | #N/A | @ | 201 |  | #N/A |  | 3489327.1427 | 0 | #DIV/0!
[7 empty] | #N/A | @ | 201 |  | #N/A |  |  | 0 | #DIV/0!
1 | Erection cost on material | 5% |  |  | 226250.5 | #N/A |  | @ | 101 |  | #N/A |  | 0 | 0 | #DIV/0!
2 | Contractor supervision charges on material | 5% |  |  | 226250.5 | #N/A |  | @ | 101 |  | #N/A |  | 200759.1423 | 0 | #DIV/0! |  | 100
| Sub-Total |  |  |  | 4977511
3 | Contractor's Profit | 5% |  |  | 248875.55
| Sub-Total |  |  |  | 5226386.55
4 | Transportation on material | 4% |  |  | 181000.4 | #N/A |  | @ | 101 |  | #N/A |  | 669197.141 | 0 | #DIV/0!
5 | T&P on material cost | 1% |  |  | 45250.1
6 | Contigencies on material | 2% |  |  | 90500.2 | #N/A |  | @ | 101 |  | #N/A |  | 334598.5705 | 0 | #DIV/0!
| Service Cost |  |  |  | 11222024.8 | [11 empty] | 120.5
| Sub-Total |  |  |  | 5543137.25 | #N/A |  | @ | 101 |  | #N/A |  | 334598.5705 | 0 | #DIV/0! |  | 6.025
7 | BG Charges on 10% of the LOA amount (on Material+centage | 0.2% |  |  | 11086.2745
| Sub-Total |  |  |  | 5554223.5245
8 | Labour Cess (1% of Centages and Civil works, civil cost includes Labour cess) | 0.185% |  |  | 10275.3135
9 | Insurance | 1% |  |  | 55542.2352
10 | Turnkey Charges | 0% |  |  | 0 | [11 empty] | #REF!
| Total |  |  |  | 5620041.0733
[6 empty] | #N/A | #N/A | @ | 201 |  | #N/A |  | 4553571.9236 | 0 | #DIV/0!
| Particulars | [7 empty] | 201 |  | #N/A |  |  | 0 | #DIV/0!
|  | DPR Amount | Tender/ Estimate Amount | [5 empty] | 201 |  | #N/A |  |  | 0 | #DIV/0!
|  | 75.37% | 24.2% | [5 empty] | 201 |  | #N/A |  |  | 0 | #DIV/0!
| Cost with overheads on Material | 7935510.037 | 5620062.42 | [5 empty] | 201 |  | #N/A |  |  | 0 | #DIV/0!
| Total Cost of the Estimate | 7935510.037 | 5620062.42 | [5 empty] | 201 |  | #N/A |  |  | 0 | #DIV/0!
-- | [7 empty] | @ | 201 |  | #N/A |  |  | 0 | #DIV/0!
[7 empty] | #N/A | @ | 201 |  | #N/A |  |  | 0 | #DIV/0!
Item Code No. 0202 | [6 empty] | #N/A | @ | 202 |  | #N/A |  |  | 0 | #DIV/0!
Cost data for Augmentation of 33/11 KV, 1x5 MVA to 1x10 MVA Power T/F ( Outdoor) | [6 empty] | #N/A | @ | 202 |  | #N/A |  |  | 0 | #DIV/0!
Sr.No. | Description | Unit | Qty. | Rate/Unit Rs. | Total Cost Rs. |  | #N/A | @ | 202 |  | #N/A | Rate/Unit Rs. | Total Cost Rs. | #VALUE! | #VALUE!
1 | Power Transformer 33/11 KV, 10 MVA | No | 1 | 8098196 | 8098196 | 8098196 | #REF! | @ | 202 |  | #N/A | 6354759.0127 | 6354759.0127 | 1743436.9873 | 27.44%
2 | C&R panel for 33 KV Transformer with Diff. Protection | No | 1 | 78541 | 78541 | 78541 | #REF! | @ | 202 |  | #N/A | 132396.6417 | 132396.6417 | -53855.6417 | -40.68%
3 | AAAC 232 mm2 | Mtr | 75 | 162 | 12150 | 162 | #REF! | @ | 202 |  | #N/A | 117.8004 | 8835.03 | 44.1996 | 37.52%
4 | 33 kV C. T. (400-200/1-1-1) | Nos | 3 | 33015 | 99045 | 33015 | #REF! | @ | 101 |  | #N/A | 22942.8412 | 68828.5236 | 10072.1588 | 43.9%
B | 11 KV Side | [5 empty] | #N/A | @ | 202 |  | #N/A |  |  | 0 | #DIV/0!
1 | 11 kv 250 MVA OD Switchgears comprising of 1 Incomer and 3 single feeder with associated OD panels, Islators, C.T. & P.T. etc. | Set | 1 | 1078087 | 1078087 | 1078087 | #REF! | @ | 202 |  | #N/A | 1092165.231 | 1092165.231 | -14078.231 | -1.289%
2 | Clamps and Connectors as per Sheet no.1 | No. | 1 | 217896 | 217896 | #N/A |  | @ | 202 |  | #N/A | 193000.2 | 193000.2 | 24895.8 | 12.9%
3 | Take off structure for 3 outgoing feeder as per Sheet no.2 | No. | 1 | 331159 | 331159 | #N/A |  | @ | 202 |  | #N/A | 228588.3876 | 228588.3876 | 102570.6124 | 44.87%
4 | Structure for 11 KV Main Bus as per Sheet no.3 | No. | 1 | 279619 | 279619 | #N/A |  | @ | 202 |  | #N/A | 178799.6885 | 178799.6885 | 100819.3115 | 56.39%
5 | Armoured Copper control cable 7Cx2.5 sq.mm. | mtr | 125 | 199 | 24875 | 199 |  | @ | 202 |  | #N/A | 106.9248 | 13365.6025 | 92.0752 | 86.11%
D | Cost of material |  |  |  | 10219568 |  | #N/A | @ | 202 |  | #N/A |  | 8270738.3175 | 0 | #DIV/0!
[7 empty] | #N/A | @ | 202 |  | #N/A |  |  | 0 | #DIV/0!
1 | Erection cost on material | 5% |  |  | 510978.4 | #N/A |  | @ | 101 |  | #N/A |  | 0 | 0 | #DIV/0!
2 | Contractor supervision charges on material | 5% |  |  | 510978.4 | #N/A |  | @ | 101 |  | #N/A |  | 200759.1423 | 0 | #DIV/0! |  | 100
| Sub-Total |  |  |  | 11241524.8
3 | Contractor's Profit | 5% |  |  | 562076.24
| Sub-Total |  |  |  | 11803601.04
4 | Transportation on material | 4% |  |  | 408782.72 | #N/A |  | @ | 101 |  | #N/A |  | 669197.141 | 0 | #DIV/0!
5 | T&P on material cost | 1% |  |  | 102195.68
6 | Contigencies on material | 2% |  |  | 204391.36 | #N/A |  | @ | 101 |  | #N/A |  | 334598.5705 | 0 | #DIV/0!
| Service Cost |  |  |  | 25344528.64 | [11 empty] | 120.5
| Sub-Total |  |  |  | 12518970.8 | #N/A |  | @ | 101 |  | #N/A |  | 334598.5705 | 0 | #DIV/0! |  | 6.025
7 | BG Charges on 10% of the LOA amount (on Material+centage | 0.2% |  |  | 25037.9416
| Sub-Total |  |  |  | 12544008.7416
8 | Labour Cess (1% of Centages and Civil works, civil cost includes Labour cess) | 0.185% |  |  | 23206.4162
9 | Insurance | 1% |  |  | 125440.0874
10 | Turnkey Charges | 0% |  |  | 0 | [11 empty] | #REF!
| Total |  |  |  | 12692655.2452
[7 empty] | #N/A | @ | 202 |  | #N/A |  | 10379776.5885 | 0 | #DIV/0!
| Particulars | [7 empty] | 202 |  | #N/A |  |  | 0 | #DIV/0!
|  | DPR Amount | Tender/ Estimate Amount |  |  | #REF! |  |  | 202 |  | #N/A |  |  | 0 | #DIV/0!
|  | 75.37% | 24.2% | [5 empty] | 202 |  | #N/A |  |  | 0 | #DIV/0!
| Cost of Material | 17922056.4016 | 12692703.456 | [5 empty] | 202 |  | #N/A |  |  | 0 | #DIV/0!
| Civil Work for NIFPS System | 233049.6 | 171360
| Total Cost of the Estimate | 18155106.0016 | 12864063.456 | [5 empty] | 202 |  | #N/A |  |  | 0 | #DIV/0!
-- | [7 empty] | @ | 202 |  | #N/A |  |  | 0 | #DIV/0!
Sheet No. 1 | [7 empty] | @ | 202 |  | #N/A |  |  | 0 | #DIV/0!
[8 empty] | @ | 202 |  | #N/A |  |  | 0 | #DIV/0!
Cost data for Clamps & Connectors at 1x 10 MVA,3311 kv sub stn. (Outdoor) | [7 empty] | @ | 202 |  | #N/A |  |  | 0 | #DIV/0!
[8 empty] | @ | 202 |  | #N/A |  |  | 0 | #DIV/0!
Sr.No. | Description of material | Unit | Qty. | Rate | Amount |  |  | @ | 202 |  | #N/A | Rate | Amount | #VALUE! | #VALUE!
1 | Wedge Connectors | [6 empty] | @ | 202 |  | #N/A |  |  | 0 | #DIV/0!
a) | DOG TO DOG or equivalent AAAC | Nos. | 30 | 642 | 19260 | 642 |  | @ | 202 |  | #N/A | 770 | 23100 | -128 | -16.62%
b) | T-Connector for 200 sq mm conductor(Compression type) | Nos. | 30 | 3855 | 115650 | 3855 | #REF! | @ | 202 |  | #N/A | 3520 | 105600 | 335 | 9.517%
2 | Clamps for 33 KV Isolator | Nos. | 24 | 1141 | 27384 | 1141 | #REF! | @ | 202 |  | #N/A | 886 | 21264 | 255 | 28.78%
3 | Connectors for T/F Bushing | Nos. | 6 | 4350 | 26100 | 4350 | #REF! | @ | 202 |  | #N/A | 3544.7 | 21268.2 | 805.3 | 22.72%
4 | Clamps for 33 KV C.T. | Nos. | 6 | 1668 | 10008 | 1668 | #REF! | @ | 202 |  | #N/A | 1238 | 7428 | 430 | 34.73%
5 | Clamps for 33 KV P.T. | Nos. | 3 | 1668 | 5004 | 1668 | #REF! | @ | 202 |  | #N/A | 1238 | 3714 | 430 | 34.73%
6 | Clamps for 33 KV V.C.B. | Nos. | 6 | 2415 | 14490 | 2415 | #REF! | @ | 202 |  | #N/A | 1771 | 10626 | 644 | 36.36%
|  |  |  | Total: | 217896 |  |  | @ | 202 |  | #N/A | Total: | 193000.2 | #VALUE! | #VALUE!
[7 empty] | #N/A | @ | 202 |  | #N/A |  |  | 0 | #DIV/0!
Sheet No : 2 | [7 empty] | @ | 202 |  | #N/A |  |  | 0 | #DIV/0!
Cost data for Take off structure for 11 KV Feeders 3 outlets at 1x5 MVA,33/11 KV Sub Stn. (Outdoor) | [7 empty] | @ | 202 |  | #N/A |  |  | 0 | #DIV/0!
[8 empty] | @ | 202 |  | #N/A |  |  | 0 | #DIV/0!
[8 empty] | @ | 202 |  | #N/A |  |  | 0 | #DIV/0!
Sr.No. | Description of material | Unit | Qty. | Rate | Amount |  |  | @ | 202 |  | #N/A | Rate | Amount | #VALUE! | #VALUE!
1 | RSJ 116x100, 9 m long | Nos. | 6 | 12493 | 74958 | 12493 | #REF! | @ | 202 |  | #N/A | 8744.6943 | 52468.1658 | 3748.3057 | 42.86%
2 | MS Channel 100x50x6 mm | Kg. | 1610 | 70 | 112700 | 70 | #REF! | @ | 202 |  | #N/A | 37.92 | 61051.2 | 32.08 | 84.6%
3 | MS angle 50x50x6 mm | Kg. | 100 | 70 | 7000 | 70 | #REF! | @ | 202 |  | #N/A | 37.92 | 3792 | 32.08 | 84.6%
4 | MS Flat 75x10 mm | Kg. | 80 | 65 | 5200 | 65 | #REF! | @ | 202 |  | #N/A | 34.128 | 2730.24 | 30.872 | 90.46%
5 | 11KV A.B. Switch, 400 A | Nos. | 3 | 11642 | 34926 | 11642 |  | @ | 202 |  | #N/A | 10436.233 | 31308.6991 | 1205.767 | 11.55%
6 | Disc Insulator 11 KV 70 KN | Nos. | 36 | 326 | 11736 | 326 | #REF! | @ | 202 |  | #N/A | 227.0967 | 8175.4801 | 98.9033 | 43.55%
7 | Strain Hardware for Dog0.1 or Equ.AAAC. | Nos. | 36 | 370 | 13320 | 370 | #REF! | @ | 202 |  | #N/A | 310.2408 | 11168.6692 | 59.7592 | 19.26%
8 | 11 kV Pin Insulators with G.I. Pins | Nos. | 9 | 120 | 1080 | 120 | #REF! | @ | 202 |  | #N/A | 110.7853 | 997.0679 | 9.2147 | 8.318%
9 | Earthing Sets H.T | Sets | 3 | 462 | 1386 | 462 | #REF! | @ | 202 |  | #N/A | 285.2137 | 855.6412 | 176.7863 | 61.98%
10 | L.As. 11 KV (Gapless type) with disconector | Sets | 3 | 1531 | 4593 | 1531 | #REF! | @ | 202 |  | #N/A | 1037.0406 | 3111.1218 | 493.9594 | 47.63%
11 | AAAC 100 mm2 | Rmt. | 150 | 70 | 10500 | 70 | #REF! | @ | 202 |  | #N/A | 48.3666 | 7254.9825 | 21.6334 | 44.73%
12 | G.I.Strip (25 X 3 mm) | Kg. | 40 | 90 | 3600 | 90 | #REF! | @ | 202 |  | #N/A | 44.128 | 1765.12 | 45.872 | 104%
13 | G.I.Nut Bolts | Kg. | 50 | 112 | 5600 | 112 | #REF! | @ | 202 |  | #N/A | 66 | 3300 | 46 | 69.7%
14 | Concreting ration 1:3:6 | Cmt. | 4 | 4328 | 17312 | 4328 | #REF! | @ | 202 |  | #N/A | 3135 | 12540 | 1193 | 38.05%
15 | Wedge Connectors | [6 empty] | @ | 202 |  | #N/A |  |  | 0 | #DIV/0!
a) | DOG TO DOG or equivalent AAAC | Nos. | 18 | 642 | 11556 | 642 | #REF! | @ | 202 |  | #N/A | 770 | 13860 | -128 | -16.62%
b) | T-Connector for 100 sq mm conductor | Nos. | 18 | 843 | 15174 | 843 | #REF! | @ | 202 |  | #N/A | 770 | 13860 | 73 | 9.481%
16 | Miscelleneous material | LS | 1 | 518 | 518 | 518 |  | @ | 202 |  | #N/A | 350 | 350 | 168 | 48%
|  |  |  | Total: | 331159 |  |  | @ | 202 |  | #N/A | Total: | 228588.3876 | #VALUE! | #VALUE!
Sheet No.3 | [7 empty] | @ | 202 |  | #N/A |  |  | 0 | #DIV/0!
Cost data for Structure of 11 KV Main Bus at 1x5MVA, 33/11 KV Sub-Station (Outdoor) | [7 empty] | @ | 202 |  | #N/A |  |  | 0 | #DIV/0!
[8 empty] | @ | 202 |  | #N/A |  |  | 0 | #DIV/0!
[8 empty] | @ | 202 |  | #N/A |  |  | 0 | #DIV/0!
Sr.No. | Description of Material | Unit | Qty. | RT/U Rs. | Amt. Rs. |  |  | @ | 202 |  | #N/A | RT/U Rs. | Amt. Rs. | #VALUE! | #VALUE!
1 | RSJ 116x100, 9 m long | Nos. | 6 | 12493 | 74958 | 12493 | #REF! | @ | 202 |  | #N/A | 8744.6943 | 52468.1658 | 3748.3057 | 42.86%
2 | MS Channel 100x50x6 mm | Kg. | 1610 | 70 | 112700 | 70 | #REF! | @ | 202 |  | #N/A | 37.92 | 61051.2 | 32.08 | 84.6%
3 | MS angle 50x50x6 mm | Kg. | 100 | 70 | 7000 | 70 | #REF! | @ | 202 |  | #N/A | 37.92 | 3792 | 32.08 | 84.6%
4 | MS Flat 75x10 mm | Kg. | 80 | 65 | 5200 | 65 | #REF! | @ | 202 |  | #N/A | 34.128 | 2730.24 | 30.872 | 90.46%
5 | Disc Insulator 11 KV 70 KN | Nos. | 36 | 326 | 11736 | 326 | #REF! | @ | 202 |  | #N/A | 227.0967 | 8175.4801 | 98.9033 | 43.55%
6 | Strain Hardware for Dog0.1 or Equ.AAAC. | Nos. | 36 | 370 | 13320 | 370 | #REF! | @ | 202 |  | #N/A | 310.2408 | 11168.6692 | 59.7592 | 19.26%
7 | 11 kV Pin Insulators with G.I. Pins | Nos. | 9 | 120 | 1080 | 120 | #REF! | @ | 202 |  | #N/A | 110.7853 | 997.0679 | 9.2147 | 8.318%
8 | Earthing Sets H.T | Sets | 3 | 462 | 1386 | 462 | #REF! | @ | 202 |  | #N/A | 285.2137 | 855.6412 | 176.7863 | 61.98%
9 | L.As. 11 KV (Gapless type) with disconector | Sets | 3 | 1531 | 4593 | 1531 | #REF! | @ | 202 |  | #N/A | 1037.0406 | 3111.1218 | 493.9594 | 47.63%
10 | AAAC 100 mm2 | Rmt. | 150 | 70 | 10500 | 70 | #REF! | @ | 202 |  | #N/A | 48.3666 | 7254.9825 | 21.6334 | 44.73%
11 | G.I.Strip (25 X 3 mm) | Kg. | 40 | 90 | 3600 | 90 | #REF! | @ | 202 |  | #N/A | 44.128 | 1765.12 | 45.872 | 104%
12 | G.I.Nut Bolts | Kg. | 50 | 112 | 5600 | 112 | #REF! | @ | 202 |  | #N/A | 66 | 3300 | 46 | 69.7%
13 | Concreting ration 1:3:6 | Cmt. | 4 | 4328 | 17312 | 4328 | #REF! | @ | 202 |  | #N/A | 3135 | 12540 | 1193 | 38.05%
14 | T-Connector for 100 sq mm conductor | Nos. | 12 | 843 | 10116 | 843 | #REF! | @ | 202 |  | #N/A | 770 | 9240 | 73 | 9.481%
15 | Miscelleneous material | LS | 1 | 518 | 518 | 518 |  | @ | 202 |  | #N/A | 350 | 350 | 168 | 48%
|  |  |  | Total: | 279619 |  |  | @ | 202 |  | #N/A | Total: | 178799.6885 | #VALUE! | #VALUE!
[9 empty] | 202 |  | #N/A |  |  | 0 | #DIV/0!
Item Code No. 0203 | [6 empty] | #N/A | @ | 203 |  | #N/A |  |  | 0 | #DIV/0!
Cost data for Augmentation of 33/11 KV, 1x3.15 MVA to 1x10 MVA Power T/F ( Outdoor) | [6 empty] | #N/A | @ | 203 |  | #N/A |  |  | 0 | #DIV/0!
Sr.No. | Description | Unit | Qty. | Rate/Unit Rs. | Total Cost Rs. |  | #N/A | @ | 203 |  | #N/A | Rate/Unit Rs. | Total Cost Rs. | #VALUE! | #VALUE!
1 | Power Transformer 33/11 KV, 10 MVA | No | 1 | 8098196 | 8098196 | 8098196 | #REF! | @ | 203 |  | #N/A | 6354759.0127 | 6354759.0127 | 1743436.9873 | 27.44%
2 | C&R panel for 33 KV Transformer with Diff. Protection | No | 1 | 78541 | 78541 | 78541 | #REF! | @ | 203 |  | #N/A | 132396.6417 | 132396.6417 | -53855.6417 | -40.68%
3 | 33 kV C. T. (400-200/1-1-1) | Nos | 3 | 33015 | 99045 | 33015 | #REF! | @ | 203 |  | #N/A | 22942.8412 | 68828.5236 | 10072.1588 | 43.9%
4 | 33 KV VCB complete 1600 Amp (O.D.) | Set | 1 | 247885 | 247885 | 247885 | #REF! | @ | 203 |  | #N/A | 173569.6242 | 173569.6242 | 74315.3758 | 42.82%
5 | 33 KV Lightning Arrestors (Station type) | Set | 2 | 15253 | 30506 | 15253 | $ | @ | 203 |  | #N/A | 13310.6617 | 26621.3233 | 1942.3383 | 14.59%
6 | 33 KV Isolators without EB (800 Amp.) | Set | 2 | 63643 | 127286 | 63643 | #REF! | @ | 203 |  | #N/A | 72997.7864 | 145995.5728 | -9354.7864 | -12.82%
7 | Battery set 30 Volt, 100 AH with Battery charger | No. | 1 | 82800 | 82800 | 82800 | #REF! | @ | 203 |  | #N/A | 43060.9766 | 43060.9766 | 39739.0234 | 92.29%
8 | AAAC 232 mm2 | Mtr | 300 | 162 | 48600 | 162 | #REF! | @ | 203 |  | #N/A | 117.8004 | 35340.12 | 44.1996 | 37.52%
9 | Structure for 33 KV CT as per Sheet no.1 | No | 1 | 36890 | 36890 | #N/A | #N/A | @ | 203 |  | #N/A | 20090.4 | 20090.4 | 16799.6 | 83.62%
10 | Control cables for S/S as per Sheet no.2 | No. | 1 | 24875 | 24875 | #N/A | #N/A | @ | 203 |  | #N/A | 13365.6025 | 13365.6025 | 11509.3975 | 86.11%
11 | Clamps and Connectors as per Sheet no.3 | No. | 1 | 193632 | 193632 | #N/A |  | @ | 203 |  | #N/A | 166186.2 | 166186.2 | 27445.8 | 16.52%
B | 11 KV Side | [5 empty] | #N/A | @ | 203 |  | #N/A |  |  | 0 | #DIV/0!
1 | 11 kv 250 MVA OD Switchgears comprising of 1 Incomer and 3 single feeder with associated OD panels, Islators, C.T. & P.T. etc. | Set | 1 | 1078087 | 1078087 | 1078087 | #REF! | @ | 203 |  | #N/A | 1092165.231 | 1092165.231 | -14078.231 | -1.289%
2 | L.As. 11 KV (Gapless type) with disconector | Set | 2 | 1531 | 3062 | 1531 | $ | @ | 203 |  | #N/A | 1037.0406 | 2074.0812 | 493.9594 | 47.63%
3 | Take off structure for 3 outgoing feeder as per Sheet no.4 | No. | 1 | 331159 | 331159 | #N/A |  | @ | 202 |  | #N/A | 228588.3876 | 228588.3876 | 102570.6124 | 44.87%
4 | Structure for 11 KV Main Bus as per Sheet no.5 | No. | 1 | 279619 | 279619 | #N/A |  | @ | 202 |  | #N/A | 178799.6885 | 178799.6885 | 100819.3115 | 56.39%
D | Cost of material |  |  |  | 10760183 |  | #N/A | @ | 203 |  | #N/A |  | 8681841.3857 | 0 | #DIV/0!
[6 empty] | #N/A | #N/A | @ | 203 |  | #N/A |  | 868184.1386 | 0 | #DIV/0!
1 | Erection cost on material | 5% |  |  | 538009.15 | #N/A |  | @ | 101 |  | #N/A |  | 0 | 0 | #DIV/0!
2 | Contractor supervision charges on material | 5% |  |  | 538009.15 | #N/A |  | @ | 101 |  | #N/A |  | 200759.1423 | 0 | #DIV/0! |  | 100
| Sub-Total |  |  |  | 11836201.3
3 | Contractor's Profit | 5% |  |  | 591810.065
| Sub-Total |  |  |  | 12428011.365
4 | Transportation on material | 4% |  |  | 430407.32 | #N/A |  | @ | 101 |  | #N/A |  | 669197.141 | 0 | #DIV/0!
5 | T&P on material cost | 1% |  |  | 107601.83
6 | Contigencies on material | 2% |  |  | 215203.66 | #N/A |  | @ | 101 |  | #N/A |  | 334598.5705 | 0 | #DIV/0!
| Service Cost |  |  |  | 26685253.84 | [11 empty] | 120.5
| Sub-Total |  |  |  | 13181224.175 | #N/A |  | @ | 101 |  | #N/A |  | 334598.5705 | 0 | #DIV/0! |  | 6.025
7 | BG Charges on 10% of the LOA amount (on Material+centage | 0.2% |  |  | 26362.4484
| Sub-Total |  |  |  | 13207586.6234
8 | Labour Cess (1% of Centages and Civil works, civil cost includes Labour cess) | 0.185% |  |  | 24434.0353
9 | Insurance | 1% |  |  | 132075.8662
10 | Turnkey Charges | 0% |  |  | 0 | [11 empty] | #REF!
| Total |  |  |  | 13364096.5248
[6 empty] | #N/A | #N/A | @ | 203 |  | #N/A |  | 0 | 0 | #DIV/0!
9 | Equipment Foundations for additional 1X 5 MVA or 1X10 MVA (1+3 Bay) (As table G1) Outdoor |  |  |  | 880247.6 | 880247.6 |  |  |  |  | Equipment Foundations for 1X 5 MVA or 1X10 MVA (1+3 Bay) (As table G)
| Total Estimate |  |  |  | 14244344.1248
| Particulars | [7 empty] | 203 |  | #N/A |  |  | 0 | #DIV/0!
|  | DPR Amount | Tender/ Estimate Amount | [5 empty] | 203 |  | #N/A |  |  | 0 | #DIV/0!
|  | 75.37% | 24.2% | [5 empty] | 203 |  | #N/A |  |  | 0 | #DIV/0!
| Cost with overheads on Material | 18870132.9271 | 13364147.286 | [5 empty] | 203 |  | #N/A |  |  | 0 | #DIV/0!
| Equipment Foundations for additional 1X 5 MVA or 1X10 MVA (1+3 Bay) (As table G1) Outdoor | 1197136.736 | 880247.6 | [5 empty] | 203 |  | Equipment Foundations for 1X 5 MVA or 1X10 MVA (1+3 Bay) (As table G) |  |  | 0 | #DIV/0!
| Civil Works for NIFPS System | 233049.6 | 171360
| Total Cost of the Estimate | 20300319.2631 | 14415754.886 | [5 empty] | 203 |  | #N/A |  |  | 0 | #DIV/0!
-- | [7 empty] | @ | 203 |  | #N/A |  |  | 0 | #DIV/0!
Sheet No.1 | [6 empty] | #N/A | @ | 203 |  | #N/A |  |  | 0 | #DIV/0!
Cost data of Structure for 33 KV CT & PT at 1x10 MVA 33/11 KV S/Stn. | [6 empty] | #N/A | @ | 203 |  | #N/A |  |  | 0 | #DIV/0!
[7 empty] | #N/A | @ | 203 |  | #N/A |  |  | 0 | #DIV/0!
Sr.No. | Description of Material | Unit | Qty. | RT/U Rs. | Amt.Rs. |  | #N/A | @ | 203 |  | #N/A | RT/U Rs. | Amt.Rs. | #VALUE! | #VALUE!
1 | Structure for 33 KV CT | Kg. | 315 | 70 | 22050 | 70 | #REF! | @ | 203 |  | #N/A | 37.92 | 11944.8 | 32.08 | 84.6%
2 | Structure for 33 KV L.A. | Kg. | 155 | 70 | 10850 | 70 | #REF! | @ | 203 |  | #N/A | 37.92 | 5877.6 | 32.08 | 84.6%
3 | Structure for Power T/F Neutral Earthing | Kg. | 25 | 70 | 1750 | 70 | #REF! | @ | 203 |  | #N/A | 37.92 | 948 | 32.08 | 84.6%
4 | G.I.Nut Bolts | Kg. | 20 | 112 | 2240 | 112 | #REF! | @ | 203 |  | #N/A | 66 | 1320 | 46 | 69.7%
|  |  |  | Total: | 36890 |  | #N/A | @ | 203 |  | #N/A | Total: | 20090.4 | #VALUE! | #VALUE!
Sheet No.2 | [6 empty] | #N/A | @ | 203 |  | #N/A |  |  | 0 | #DIV/0!
Cost data for Control cable 1 X 10 MVA S/Stn | [6 empty] | #N/A | @ | 203 |  | #N/A |  |  | 0 | #DIV/0!
[7 empty] | #N/A | @ | 203 |  | #N/A |  |  | 0 | #DIV/0!
Sr.No. | Description of material | Unit | Qty. | Rate | Amount |  | #N/A | @ | 203 |  | #N/A | Rate | Amount | #VALUE! | #VALUE!
1 | Armoured Copper control cable 7Cx2.5 sq.mm. | mtr | 125 | 199 | 24875 | 199 |  | @ | 202 |  | #N/A | 106.9248 | 13365.6025 | 92.0752 | 86.11%
|  |  |  | TOTAL | 24875 |  | #N/A | @ | 203 |  | #N/A | TOTAL | 13365.6025 | #VALUE! | #VALUE!
[7 empty] | #N/A | @ | 203 |  | #N/A |  |  | 0 | #DIV/0!
Sheet No. 3 | [7 empty] | @ | 203 |  | #N/A |  |  | 0 | #DIV/0!
Cost data for Clamps & Connectors at 1x 10 MVA, 3311 kv sub stn. (Outdoor) | [7 empty] | @ | 203 |  | #N/A |  |  | 0 | #DIV/0!
[8 empty] | @ | 203 |  | #N/A |  |  | 0 | #DIV/0!
Sr.No. | Description of material | Unit | Qty. | Rate | Amount |  |  | @ | 203 |  | #N/A | Rate | Amount | #VALUE! | #VALUE!
1 | Wedge Connectors | [6 empty] | @ | 203 |  | #N/A |  |  | 0 | #DIV/0!
a) | T-Connector for 200 sq mm conductor(Compression type) | Nos. | 30 | 3855 | 115650 | 3855 | #REF! | @ | 203 |  | #N/A | 3520 | 105600 | 335 | 9.517%
2 | Clamps for 33 KV Isolator | Nos. | 24 | 1141 | 27384 | 1141 | #REF! | @ | 203 |  | #N/A | 886 | 21264 | 255 | 28.78%
3 | Connectors for T/F Bushing | Nos. | 6 | 4350 | 26100 | 4350 | #REF! | @ | 203 |  | #N/A | 3544.7 | 21268.2 | 805.3 | 22.72%
4 | Clamps for 33 KV C.T. | Nos. | 6 | 1668 | 10008 | 1668 | #REF! | @ | 203 |  | #N/A | 1238 | 7428 | 430 | 34.73%
5 | Clamps for 33 KV V.C.B. | Nos. | 6 | 2415 | 14490 | 2415 | #REF! | @ | 203 |  | #N/A | 1771 | 10626 | 644 | 36.36%
|  |  |  | Total: | 193632 |  |  | @ | 203 |  | #N/A | Total: | 166186.2 | #VALUE! | #VALUE!
[7 empty] | #N/A | @ | 203 |  | #N/A |  |  | 0 | #DIV/0!
Sheet No : 4 | [7 empty] | @ | 203 |  | #N/A |  |  | 0 | #DIV/0!
Cost data for Take off structure for 11 KV Feeders 3 outlets at 1x10 MVA,33/11 KV Sub Stn. (Outdoor) | [7 empty] | @ | 203 |  | #N/A |  |  | 0 | #DIV/0!
[8 empty] | @ | 203 |  | #N/A |  |  | 0 | #DIV/0!
Sr.No. | Description of material | Unit | Qty. | Rate | Amount |  |  | @ | 203 |  | #N/A | Rate | Amount | #VALUE! | #VALUE!
1 | RSJ 116x100, 9 m long | Nos. | 6 | 12493 | 74958 | 12493 | #REF! | @ | 203 |  | #N/A | 8744.6943 | 52468.1658 | 3748.3057 | 42.86%
2 | MS Channel 100x50x6 mm | Kg. | 1610 | 70 | 112700 | 70 | #REF! | @ | 203 |  | #N/A | 37.92 | 61051.2 | 32.08 | 84.6%
3 | MS angle 50x50x6 mm | Kg. | 100 | 70 | 7000 | 70 | #REF! | @ | 203 |  | #N/A | 37.92 | 3792 | 32.08 | 84.6%
4 | MS Flat 75x10 mm | Kg. | 80 | 65 | 5200 | 65 | #REF! | @ | 203 |  | #N/A | 34.128 | 2730.24 | 30.872 | 90.46%
5 | 11KV A.B. Switch, 400 A | Nos. | 3 | 11642 | 34926 | 11642 |  | @ | 203 |  | #N/A | 10436.233 | 31308.6991 | 1205.767 | 11.55%
6 | Disc Insulator 11 KV 70 KN | Nos. | 36 | 326 | 11736 | 326 | #REF! | @ | 203 |  | #N/A | 227.0967 | 8175.4801 | 98.9033 | 43.55%
7 | Strain Hardware for Dog0.1 or Equ.AAAC. | Nos. | 36 | 370 | 13320 | 370 | #REF! | @ | 203 |  | #N/A | 310.2408 | 11168.6692 | 59.7592 | 19.26%
8 | 11 kV Pin Insulators with G.I. Pins | Nos. | 9 | 120 | 1080 | 120 | #REF! | @ | 203 |  | #N/A | 110.7853 | 997.0679 | 9.2147 | 8.318%
9 | Earthing Sets H.T | Sets | 3 | 462 | 1386 | 462 | #REF! | @ | 203 |  | #N/A | 285.2137 | 855.6412 | 176.7863 | 61.98%
10 | L.As. 11 KV (Gapless type) with disconector | Sets | 3 | 1531 | 4593 | 1531 | #REF! | @ | 203 |  | #N/A | 1037.0406 | 3111.1218 | 493.9594 | 47.63%
11 | AAAC 100 mm2 | Rmt. | 150 | 70 | 10500 | 70 | #REF! | @ | 203 |  | #N/A | 48.3666 | 7254.9825 | 21.6334 | 44.73%
12 | G.I.Strip (25 X 3 mm) | Kg. | 40 | 90 | 3600 | 90 | #REF! | @ | 203 |  | #N/A | 44.128 | 1765.12 | 45.872 | 104%
13 | G.I.Nut Bolts | Kg. | 50 | 112 | 5600 | 112 | #REF! | @ | 203 |  | #N/A | 66 | 3300 | 46 | 69.7%
14 | Concreting ration 1:3:6 | Cmt. | 4 | 4328 | 17312 | 4328 | #REF! | @ | 203 |  | #N/A | 3135 | 12540 | 1193 | 38.05%
15 | Wedge Connectors | [6 empty] | @ | 203 |  | #N/A |  |  | 0 | #DIV/0!
a) | DOG TO DOG or equivalent AAAC | Nos. | 18 | 642 | 11556 | 642 | #REF! | @ | 203 |  | #N/A | 770 | 13860 | -128 | -16.62%
b) | T-Connector for 100 sq mm conductor | Nos. | 18 | 843 | 15174 | 843 | #REF! | @ | 203 |  | #N/A | 770 | 13860 | 73 | 9.481%
16 | Miscelleneous material | LS | 1 | 518 | 518 | 518 |  | @ | 203 |  | #N/A | 350 | 350 | 168 | 48%
|  |  |  | Total: | 331159 |  |  | @ | 203 |  | #N/A | Total: | 228588.3876 | #VALUE! | #VALUE!
Sheet No.5 | [7 empty] | @ | 203 |  | #N/A |  |  | 0 | #DIV/0!
Cost data for Structure of 11 KV Main Bus at 1x10MVA, 33/11 KV Sub-Station (Outdoor) | [7 empty] | @ | 203 |  | #N/A |  |  | 0 | #DIV/0!
[8 empty] | @ | 203 |  | #N/A |  |  | 0 | #DIV/0!
Sr.No. | Description of Material | Unit | Qty. | RT/U Rs. | Amt. Rs. |  |  | @ | 203 |  | #N/A | RT/U Rs. | Amt. Rs. | #VALUE! | #VALUE!
1 | RSJ 116x100, 9 m long | Nos. | 6 | 12493 | 74958 | 12493 | #REF! | @ | 203 |  | #N/A | 8744.6943 | 52468.1658 | 3748.3057 | 42.86%
2 | MS Channel 100x50x6 mm | Kg. | 1610 | 70 | 112700 | 70 | #REF! | @ | 203 |  | #N/A | 37.92 | 61051.2 | 32.08 | 84.6%
3 | MS angle 50x50x6 mm | Kg. | 100 | 70 | 7000 | 70 | #REF! | @ | 203 |  | #N/A | 37.92 | 3792 | 32.08 | 84.6%
4 | MS Flat 75x10 mm | Kg. | 80 | 65 | 5200 | 65 | #REF! | @ | 203 |  | #N/A | 34.128 | 2730.24 | 30.872 | 90.46%
5 | Disc Insulator 11 KV 70 KN | Nos. | 36 | 326 | 11736 | 326 | #REF! | @ | 203 |  | #N/A | 227.0967 | 8175.4801 | 98.9033 | 43.55%
6 | Strain Hardware for Dog0.1 or Equ.AAAC. | Nos. | 36 | 370 | 13320 | 370 | #REF! | @ | 203 |  | #N/A | 310.2408 | 11168.6692 | 59.7592 | 19.26%
7 | 11 kV Pin Insulators with G.I. Pins | Nos. | 9 | 120 | 1080 | 120 | #REF! | @ | 203 |  | #N/A | 110.7853 | 997.0679 | 9.2147 | 8.318%
8 | Earthing Sets H.T | Sets | 3 | 462 | 1386 | 462 | #REF! | @ | 203 |  | #N/A | 285.2137 | 855.6412 | 176.7863 | 61.98%
9 | L.As. 11 KV (Gapless type) with disconector | Sets | 3 | 1531 | 4593 | 1531 | #REF! | @ | 203 |  | #N/A | 1037.0406 | 3111.1218 | 493.9594 | 47.63%
10 | AAAC 100 mm2 | Rmt. | 150 | 70 | 10500 | 70 | #REF! | @ | 203 |  | #N/A | 48.3666 | 7254.9825 | 21.6334 | 44.73%
11 | G.I.Strip (25 X 3 mm) | Kg. | 40 | 90 | 3600 | 90 | #REF! | @ | 203 |  | #N/A | 44.128 | 1765.12 | 45.872 | 104%
12 | G.I.Nut Bolts | Kg. | 50 | 112 | 5600 | 112 | #REF! | @ | 203 |  | #N/A | 66 | 3300 | 46 | 69.7%
13 | Concreting ration 1:3:6 | Cmt. | 4 | 4328 | 17312 | 4328 | #REF! | @ | 203 |  | #N/A | 3135 | 12540 | 1193 | 38.05%
14 | T-Connector for 100 sq mm conductor | Nos. | 12 | 843 | 10116 | 843 | #REF! | @ | 203 |  | #N/A | 770 | 9240 | 73 | 9.481%
15 | Miscelleneous material | LS | 1 | 518 | 518 | 518 |  | @ | 203 |  | #N/A | 350 | 350 | 168 | 48%
|  |  |  | Total: | 279619 |  |  | @ | 203 |  | #N/A | Total: | 178799.6885 | #VALUE! | #VALUE!
Item Code No. 0204 | [6 empty] | #N/A | @ | 204 |  | #N/A |  |  | 0 | #DIV/0!
Cost data for Augmentation of 33/11 KV, 1x3.15 MVA to 1x5 MVA Power T/F ( Outdoor)[if associated switch gear not available] | [6 empty] | #N/A | @ | 204 |  | #N/A |  |  | 0 | #DIV/0!
Sr.No. | Description | Unit | Qty. | Rate/Unit Rs. | Total Cost Rs. |  | #N/A | @ | 204 |  | #N/A | Rate/Unit Rs. | Total Cost Rs. | #VALUE! | #VALUE!
1 | Power Transformer 33/11 KV, 5 MVA | No | 1 | 4525010 | 4525010 | 4525010 | #REF! | @ | 204 |  | #N/A | 3489327.1427 | 3489327.1427 | 1035682.8573 | 29.68%
2 | 33 KV P.T. | Nos | 3 | 24916 | 74748 | 24916 | #REF! | @ | 204 |  | #N/A | 16304.3364 | 48913.0093 | 8611.6636 | 52.82%
3 | 33 kV C. T. (400-200/1-1-1) | Nos | 3 | 33015 | 99045 | 33015 | #REF! | @ | 204 |  | #N/A | 22942.8412 | 68828.5236 | 10072.1588 | 43.9%
4 | 33 KV VCB complete 1600 Amp (O.D.) | Set | 1 | 247885 | 247885 | 247885 | #REF! | @ | 204 |  | #N/A | 173569.6242 | 173569.6242 | 74315.3758 | 42.82%
5 | 33 KV Isolators with EB (800 A) | Set | 1 | 69539 | 69539 | 69539 | #REF! | @ | 204 |  | #N/A | 75046.289 | 75046.289 | -5507.289 | -7.339%
6 | 33 KV Isolators without EB (800 Amp.) | Set | 3 | 63643 | 190929 | 63643 | #REF! | @ | 204 |  | #N/A | 72997.7864 | 218993.3592 | -9354.7864 | -12.82%
7 | Battery set 30 Volt, 100 AH with Battery charger | No. | 1 | 82800 | 82800 | 82800 | #REF! | @ | 204 |  | #N/A | 43060.9766 | 43060.9766 | 39739.0234 | 92.29%
8 | Structure for 33 KV CT & PT as per Sheet no.1 | No | 1 | 64960 | 64960 | #N/A | #N/A | @ | 204 |  | #N/A | 35349.6 | 35349.6 | 29610.4 | 83.76%
9 | Control cables for S/S as per Sheet no.2 | No. | 1 | 119963 | 119963 | #N/A | #N/A | @ | 204 |  | #N/A | 66883.6721 | 66883.6721 | 53079.3279 | 79.36%
10 | Clamps and Connectors as per Sheet no.3 | No. | 1 | 217896 | 217896 | #N/A |  | @ | 204 |  | #N/A | 193000.2 | 193000.2 | 24895.8 | 12.9%
11 | C&R panel for 33 KV Transformer with 1 Amp. Relay | No | 1 | 71641 | 71641 | 71641 | #REF! | @ | 204 |  | #N/A | 57668.2262 | 57668.2262 | 13972.7738 | 24.23%
[7 empty] | #N/A | @ | 204 |  | #N/A |  |  | 0 | #DIV/0!
D | Cost of material |  |  |  | 5764416 |  | #N/A | @ | 204 |  | #N/A |  | 4470640.6229 | 0 | #DIV/0!
[7 empty] | #N/A | @ | 204 |  | #N/A |  |  | 0 | #DIV/0!
1 | Erection cost on material | 5% |  |  | 288220.8 | #N/A |  | @ | 101 |  | #N/A |  | 0 | 0 | #DIV/0!
2 | Contractor supervision charges on material | 5% |  |  | 288220.8 | #N/A |  | @ | 101 |  | #N/A |  | 200759.1423 | 0 | #DIV/0! |  | 100
| Sub-Total |  |  |  | 6340857.6
3 | Contractor's Profit | 5% |  |  | 317042.88
| Sub-Total |  |  |  | 6657900.48
4 | Transportation on material | 4% |  |  | 230576.64 | #N/A |  | @ | 101 |  | #N/A |  | 669197.141 | 0 | #DIV/0!
5 | T&P on material cost | 1% |  |  | 57644.16
6 | Contigencies on material | 2% |  |  | 115288.32 | #N/A |  | @ | 101 |  | #N/A |  | 334598.5705 | 0 | #DIV/0!
| Service Cost |  |  |  | 14295751.68 | [11 empty] | 120.5
| Sub-Total |  |  |  | 7061409.6 | #N/A |  | @ | 101 |  | #N/A |  | 334598.5705 | 0 | #DIV/0! |  | 6.025
7 | BG Charges on 10% of the LOA amount (on Material+centage | 0.2% |  |  | 14122.8192
| Sub-Total |  |  |  | 7075532.4192
8 | Labour Cess (1% of Centages and Civil works, civil cost includes Labour cess) | 0.185% |  |  | 13089.735
9 | Insurance | 1% |  |  | 70755.3242
10 | Turnkey Charges | 0% |  |  | 0 | [11 empty] | #REF!
| Total |  |  |  | 7159377.4784
[6 empty] | #N/A | #N/A | @ | 204 |  | #N/A |  | 5834186.016 | 0 | #DIV/0!
| Particulars | [7 empty] | 204 |  | #N/A |  |  | 0 | #DIV/0!
|  | DPR Amount | Tender/ Estimate Amount | [5 empty] | 204 |  | #N/A |  |  | 0 | #DIV/0!
|  | 75.37% | 24.2% | [5 empty] | 204 |  | #N/A |  |  | 0 | #DIV/0!
| Cost with overheads on Material | 10109056.3392 | 7159404.672 | [5 empty] | 204 |  | #N/A |  |  | 0 | #DIV/0!
| Total Cost of the Estimate | 10109056.3392 | 7159404.672 |  |  | #REF! |  |  | 204 |  | #N/A |  |  | 0 | #DIV/0!
-- | [7 empty] | @ | 204 |  | #N/A |  |  | 0 | #DIV/0!
Sheet No.1 | [6 empty] | #N/A | @ | 204 |  | #N/A |  |  | 0 | #DIV/0!
Cost data of Structure for 33 KV CT & PT at 1x5 MVA 33/11 KV S/Stn. | [6 empty] | #N/A | @ | 204 |  | #N/A |  |  | 0 | #DIV/0!
[7 empty] | #N/A | @ | 204 |  | #N/A |  |  | 0 | #DIV/0!
Sr.No. | Description of Material | Unit | Qty. | RT/U Rs. | Amt.Rs. |  | #N/A | @ | 204 |  | #N/A | RT/U Rs. | Amt.Rs. | #VALUE! | #VALUE!
1 | Structure for 33 KV PT | Kg. | 315 | 70 | 22050 | 70 | #REF! | @ | 204 |  | #N/A | 37.92 | 11944.8 | 32.08 | 84.6%
2 | Structure for 33 KV CT | Kg. | 360 | 70 | 25200 | 70 | #REF! | @ | 204 |  | #N/A | 37.92 | 13651.2 | 32.08 | 84.6%
3 | Structure for 33 KV L.A. | Kg. | 155 | 70 | 10850 | 70 | #REF! | @ | 204 |  | #N/A | 37.92 | 5877.6 | 32.08 | 84.6%
4 | Structure for Power T/F Neutral Earthing | Kg. | 50 | 70 | 3500 | 70 | #REF! | @ | 204 |  | #N/A | 37.92 | 1896 | 32.08 | 84.6%
5 | G.I.Nut Bolts | Kg. | 30 | 112 | 3360 | 112 | #REF! | @ | 204 |  | #N/A | 66 | 1980 | 46 | 69.7%
|  |  |  | Total: | 64960 |  | #N/A | @ | 204 |  | #N/A | Total: | 35349.6 | #VALUE! | #VALUE!
Sheet No.2 | [6 empty] | #N/A | @ | 204 |  | #N/A |  |  | 0 | #DIV/0!
Cost data for Control cable 1 X 5 MVA S/Stn | [6 empty] | #N/A | @ | 204 |  | #N/A |  |  | 0 | #DIV/0!
[7 empty] | #N/A | @ | 204 |  | #N/A |  |  | 0 | #DIV/0!
Sr.No. | Description of material | Unit | Qty. | Rate | Amount |  | #N/A | @ | 204 |  | #N/A | Rate | Amount | #VALUE! | #VALUE!
1 | Armoured Copper control cable 19C X 2.5 Sq mm | Rmt | 125 | 474 | 59250 | 474 | #REF! | @ | 204 |  | #N/A | 255.9512 | 31993.8938 | 218.0488 | 85.19%
2 | Armoured Copper control cable 12C X 2.5 Sq mm | Rmt | 130 | 309 | 40170 | 309 | #REF! | @ | 204 |  | #N/A | 169.6635 | 22056.2498 | 139.3365 | 82.13%
3 | Armoured Copper control cable 4C X 2.5 Sq mm | Rmt | 55 | 125 | 6875 | 125 | #REF! | @ | 204 |  | #N/A | 50.3409 | 2768.7506 | 74.6591 | 148.3%
4 | Armoured Copper control cable 2Cx2.5 sq.mm. | Rmt | 50 | 79 | 3950 | 79 | #REF! | @ | 204 |  | #N/A | 26.7367 | 1336.836 | 52.2633 | 195.5%
5 | L.T. XLPE Armoured cable 4core 16sq.mm. | RMT | 100 | 92 | 9200 | 92 | #REF! | @ | 204 |  | #N/A | 82.8794 | 8287.942 | 9.1206 | 11%
6 | Miscelleneous material | L.S | 1 | 518 | 518 | 518 | #REF! | @ | 204 |  | #N/A | 440 | 440 | 78 | 17.73%
|  |  |  | TOTAL | 119963 |  | #N/A | @ | 204 |  | #N/A | TOTAL | 66883.6721 | #VALUE! | #VALUE!
Sheet No. 3 | [7 empty] | @ | 204 |  | #N/A |  |  | 0 | #DIV/0!
Cost data for Clamps & Connectors at 1x 5 MVA, 33/11 kv sub stn. (Outdoor) | [7 empty] | @ | 204 |  | #N/A |  |  | 0 | #DIV/0!
[8 empty] | @ | 204 |  | #N/A |  |  | 0 | #DIV/0!
[8 empty] | @ | 204 |  | #N/A |  |  | 0 | #DIV/0!
Sr.No. | Description of material | Unit | Qty. | Rate | Amount |  |  | @ | 204 |  | #N/A | Rate | Amount | #VALUE! | #VALUE!
1 | Wedge Connectors | [6 empty] | @ | 204 |  | #N/A |  |  | 0 | #DIV/0!
a) | DOG TO DOG or equivalent AAAC | Nos. | 30 | 642 | 19260 | 642 | #REF! | @ | 204 |  | #N/A | 770 | 23100 | -128 | -16.62%
b) | T-Connector for 200 sq mm conductor(Compression type) | Nos. | 30 | 3855 | 115650 | 3855 | #REF! | @ | 204 |  | #N/A | 3520 | 105600 | 335 | 9.517%
2 | Clamps for 33 KV Isolator | Nos. | 24 | 1141 | 27384 | 1141 | #REF! | @ | 204 |  | #N/A | 886 | 21264 | 255 | 28.78%
3 | Connectors for T/F Bushing | Nos. | 6 | 4350 | 26100 | 4350 | #REF! | @ | 204 |  | #N/A | 3544.7 | 21268.2 | 805.3 | 22.72%
4 | Clamps for 33 KV C.T. | Nos. | 6 | 1668 | 10008 | 1668 | #REF! | @ | 204 |  | #N/A | 1238 | 7428 | 430 | 34.73%
5 | Clamps for 33 KV P.T. | Nos. | 3 | 1668 | 5004 | 1668 | #REF! | @ | 204 |  | #N/A | 1238 | 3714 | 430 | 34.73%
6 | Clamps for 33 KV V.C.B. | Nos. | 6 | 2415 | 14490 | 2415 | #REF! | @ | 204 |  | #N/A | 1771 | 10626 | 644 | 36.36%
|  |  |  | Total: | 217896 |  |  | @ | 204 |  | #N/A | Total: | 193000.2 | #VALUE! | #VALUE!
[7 empty] | #N/A | @ | 204 |  | #N/A |  |  | 0 | #DIV/0!
Item Code No. 0205 | [6 empty] | #N/A | @ | 205 |  | #N/A |  |  | 0 | #DIV/0!
Cost data for Augmentation of 33/11 KV, 2x3.15 MVA to 2x5 MVA Power T/F ( Outdoor)[if associated switch gears available] | [6 empty] | #N/A | @ | 205 |  | #N/A |  |  | 0 | #DIV/0!
Sr.No. | Description | Unit | Qty. | Rate/Unit Rs. | Total Cost Rs. |  | #N/A | @ | 205 |  | #N/A | Rate/Unit Rs. | Total Cost Rs. | #VALUE! | #VALUE!
1 | Power Transformer 33/11 KV, 5 MVA | No | 2 | 4525010 | 9050020 | 4525010 | #REF! | @ | 205 |  | #N/A | 3489327.1427 | 6978654.2853 | 1035682.8573 | 29.68%
2 | 33 kV C. T. (400-200/1-1-1) | Nos | 6 | 33015 | 198090 | 33015 | #REF! | @ | 205 |  | #N/A | 22942.8412 | 137657.0472 | 10072.1588 | 43.9%
3 | 33 KV VCB complete 1600 Amp (O.D.) | Set | 2 | 247885 | 495770 | 247885 | #REF! | @ | 205 |  | #N/A | 173569.6242 | 347139.2484 | 74315.3758 | 42.82%
4 | 33 KV Lightning Arrestors (Station type) | Set | 2 | 15253 | 30506 | 15253 | $ | @ | 205 |  | #N/A | 13310.6617 | 26621.3233 | 1942.3383 | 14.59%
5 | 33 KV Isolators without EB (800 Amp.) | Set | 4 | 63643 | 254572 | 63643 | #REF! | @ | 205 |  | #N/A | 72997.7864 | 291991.1456 | -9354.7864 | -12.82%
6 | 33 KV Isolators with EB (800 A) | Set | 1 | 69539 | 69539 | 69539 | #REF! | @ | 205 |  | #N/A | 75046.289 | 75046.289 | -5507.289 | -7.339%
6 | L.As. 11 KV (Gapless type) with disconector | Set | 2 | 1531 | 3062 | 1531 | $ | @ | 205 |  | #N/A | 1037.0406 | 2074.0812 | 493.9594 | 47.63%
7 | Clamps and Connectors as per Sheet no.5 | No. | 1 | 217896 | 217896 | #N/A |  | @ | 205 |  | #N/A | 193000.2 | 193000.2 | 24895.8 | 12.9%
9 | Control cables for S/S as per Sheet no.7 | No. | 2 | 119963 | 239926 | #N/A |  | @ | 205 |  | #N/A | 66843.6721 | 133687.3443 | 53119.3279 | 79.47%
10 | Structure for 33 KV CT & PT as per Sheet no.3 | No | 2 | 64960 | 129920 | #N/A | #N/A | @ | #N/A |  | #N/A | 35349.6 | 70699.2 | 29610.4 | 83.76%
11 | Gantry Structure/Steel section for 33 KV Bus as per Sheet No.1 | Nos | 1 | 164080.35 | 164080.35 | #N/A |  | @ | 205 |  | #N/A | 96244.183 | 122292.8 | 67836.167 | 70.48%
12 | Earthing complete as per Sheet no.2 | Set | 1 | 298186 | 298186 | #N/A |  | @ | 205 |  | #N/A | 200251 | 199120 | 97935 | 48.91%
13 | 11 kv 250 MVA OD Switchgears comprising of 1 Incomer and 3 single feeder with associated OD panels, Islators, C.T. & P.T. etc. | Set | 1 | 1078087 | 1078087 | 1078087 | #REF! | @ | 205 |  | #N/A | 1092165.231 | 1092165.231 | -14078.231 | -1.289%
14 | Structure for 11 KV Main Bus as per Sheet no.6 | No. | 1 | 279619 | 279619 | #N/A |  | @ | 205 |  | #N/A | 178799.6885 | 178799.6885 | 100819.3115 | 56.39%
15 | Take off structure for 3 outgoing feeder as per Sheet no.4 | No. | 1 | 331159 | 331159 | #N/A |  | @ | 202 |  | #N/A | 228588.3876 | 228588.3876 | 102570.6124 | 44.87%
[7 empty] | #N/A | @ | 205 |  | #N/A |  |  | 0 | #DIV/0!
D | Cost of material |  |  |  | 12840432.35 |  | #N/A | @ | 205 |  | #N/A |  | 10077536.2714 | 0 | #DIV/0!
[7 empty] | #N/A | @ | 205 |  | #N/A |  |  | 0 | #DIV/0!
1 | Erection cost on material | 5% |  |  | 642021.6175 | #N/A |  | @ | 101 |  | #N/A |  | 0 | 0 | #DIV/0!
2 | Contractor supervision charges on material | 5% |  |  | 642021.6175 | #N/A |  | @ | 101 |  | #N/A |  | 200759.1423 | 0 | #DIV/0! |  | 100
| Sub-Total |  |  |  | 14124475.585
3 | Contractor's Profit | 5% |  |  | 706223.7793
| Sub-Total |  |  |  | 14830699.3642
4 | Transportation on material | 4% |  |  | 513617.294 | #N/A |  | @ | 101 |  | #N/A |  | 669197.141 | 0 | #DIV/0!
5 | T&P on material cost | 1% |  |  | 128404.3235
6 | Contigencies on material | 2% |  |  | 256808.647 | #N/A |  | @ | 101 |  | #N/A |  | 334598.5705 | 0 | #DIV/0!
| Service Cost |  |  |  | 31844272.228 | [11 empty] | 120.5
| Sub-Total |  |  |  | 15729529.6287 | #N/A |  | @ | 101 |  | #N/A |  | 334598.5705 | 0 | #DIV/0! |  | 6.025
7 | BG Charges on 10% of the LOA amount (on Material+centage | 0.2% |  |  | 31459.0593
| Sub-Total |  |  |  | 15760988.688
8 | Labour Cess (1% of Centages and Civil works, civil cost includes Labour cess) | 0.185% |  |  | 29157.8291
9 | Insurance | 1% |  |  | 157609.8869
10 | Turnkey Charges | 0% |  |  | 0 | [11 empty] | #REF!
| Total |  |  |  | 15947756.404
[6 empty] | #N/A | #N/A | @ | 205 |  | #N/A |  | 13151184.8412 | 0 | #DIV/0!
9 | Equipment Foundations for additional 1X 5 MVA or 1X10 MVA (1+3 Bay) (As table G1) Outdoor |  |  |  | 880247.6 | 880247.6 |  |  | 205 |  | Equipment Foundations for 1X 5 MVA or 1X10 MVA (1+3 Bay) (As table G) |  | 650000 | 0 | #DIV/0!
| Total Cost of Estimate |  |  |  | 16828004.004 |  |  |  | 205 |  | #N/A |  | 13801184.8412 | 0 | #DIV/0!
| Particulars | [7 empty] | 205 |  | #N/A |  |  | 0 | #DIV/0!
|  | DPR Amount | Tender/ Estimate Amount | [5 empty] | 205 |  | #N/A |  |  | 0 | #DIV/0!
|  | 75.37% | 24.2% | [5 empty] | 205 |  | #N/A |  |  | 0 | #DIV/0!
| Cost with overheads on Material | 22518266.2122 | 15947816.9787 | [5 empty] | 205 |  | #N/A |  |  | 0 | #DIV/0!
| Equipment Foundations for additional 1X 5 MVA or 1X10 MVA (1+3 Bay) (As table G1) Outdoor | 1197136.736 | 880247.6 | [5 empty] | 205 |  | Equipment Foundations for 1X 5 MVA or 1X10 MVA (1+3 Bay) (As table G) |  |  | 0 | #DIV/0!
| Total Cost of the Estimate | 23715402.9482 | 16828064.5787 |  |  | #REF! |  |  | 205 |  | #N/A |  |  | 0 | #DIV/0!
-- | [7 empty] | @ | 205 |  | #N/A |  |  | 0 | #DIV/0!
Sheet No.1 | [7 empty] | @ | 205 |  | #N/A |  |  | 0 | #DIV/0!
Cost data for 33 KV Gantry M.S.Structure/Steel Section for 1x5 MVA S/S | [7 empty] | @ | 205 |  | #N/A |  |  | 0 | #DIV/0!
[8 empty] | @ | 205 |  | #N/A |  |  | 0 | #DIV/0!
[8 empty] | @ | 205 |  | #N/A |  |  | 0 | #DIV/0!
Sr.No. | Description of Material | Unit | Qty. | RT/U Rs. | Amt.Rs. |  |  | @ | 205 |  | #N/A | RT/U Rs. | Amt.Rs. | #VALUE! | #VALUE!
1 | Column type HG(4 Nos.)-496.0 kg. | MT | 1.984 | 65475 | 129902.4 | 65475 | #REF! | @ | 205 |  | #N/A | 38405.5 | 76196.512 | 27069.5 | 70.48%
2 | Beam type HA(2 Nos.)-261.0 Kg. | MT | 0.522 | 65475 | 34177.95 | 65475 | #REF! | @ | 205 |  | #N/A | 38405.5 | 20047.671 | 27069.5 | 70.48%
|  |  |  | Total: | 164080.35 |  |  | @ | 205 |  | #N/A | Total: | 96244.183 | #VALUE! | #VALUE!
[8 empty] | @ | 205 |  | #N/A |  |  | 0 | #DIV/0!
Sheet No.2 | [7 empty] | @ | 205 |  | #N/A |  |  | 0 | #DIV/0!
Cost data for Earthing Work at 1x 5 MVA at 33/11 KV S/S | [7 empty] | @ | 205 |  | #N/A |  |  | 0 | #DIV/0!
[8 empty] | @ | 205 |  | #N/A |  |  | 0 | #DIV/0!
[8 empty] | @ | 205 |  | #N/A |  |  | 0 | #DIV/0!
Sr.No. | Description of Material | Unit | Qty. | RT/U Rs. | Amt.Rs. |  |  | @ | 205 |  | #N/A | RT/U Rs. | Amt.Rs. | #VALUE! | #VALUE!
1 | M.S.Flat 50 x 6 mm | Kg. | 1500 | 65 | 97500 | 65 | #REF! | @ | 205 |  | #N/A | 34.128 | 51192 | 30.872 | 90.46%
2 | Earthing Sets H.T of C.I.pipe 150 mm 3 mtr. | No. | 22 | 7355 | 161810 | 7355 | #REF! | @ | 205 |  | #N/A | 6050 | 133100 | 1305 | 21.57%
3 | Coal | Kg. | 1310 | 17 | 22270 | 17 | #REF! | @ | 205 |  | #N/A | 4.4 | 5764 | 12.6 | 286.4%
4 | Salt | Kg. | 1310 | 12 | 15720 | 12 | #REF! | @ | 205 |  | #N/A | 3.5 | 4585 | 8.5 | 242.9%
5 | RCC Ring work for earthing pits | No. | 0 | 293 | 0 | 293 | #REF! | @ | 205 |  | #N/A | 220 | 4840 | 73 | 33.18%
6 | Sundries | L.S. | 1 | 886 | 886 | 886 | #REF! | @ | 205 |  | #N/A | 770 | 770 | 116 | 15.06%
|  |  |  | Total: | 298186 |  |  | @ | 205 |  | #N/A | Total: | 200251 | #VALUE! | #VALUE!
[8 empty] | @ | 205 |  | #N/A |  |  | 0 | #DIV/0!
Sheet No.3 | [7 empty] | @ | 205 |  | #N/A |  |  | 0 | #DIV/0!
Cost data of Structure for 33 KV CT & PT at 1x5 MVA 33/11 KV S/Stn. | [7 empty] | @ | 205 |  | #N/A |  |  | 0 | #DIV/0!
[8 empty] | @ | 205 |  | #N/A |  |  | 0 | #DIV/0!
Sr.No. | Description of Material | Unit | Qty. | RT/U Rs. | Amt.Rs. |  |  | @ | 205 |  | #N/A | RT/U Rs. | Amt.Rs. | #VALUE! | #VALUE!
1 | Structure for 33 KV PT | Kg. | 315 | 70 | 22050 | 70 | #REF! | @ | 205 |  | #N/A | 37.92 | 11944.8 | 32.08 | 84.6%
2 | Structure for 33 KV CT | Kg. | 360 | 70 | 25200 | 70 | #REF! | @ | 205 |  | #N/A | 37.92 | 13651.2 | 32.08 | 84.6%
3 | Structure for 33 KV L.A. | Kg. | 155 | 70 | 10850 | 70 | #REF! | @ | 205 |  | #N/A | 37.92 | 5877.6 | 32.08 | 84.6%
4 | Structure for Power T/F Neutral Earthing | Kg. | 50 | 70 | 3500 | 70 | #REF! | @ | 205 |  | #N/A | 37.92 | 1896 | 32.08 | 84.6%
5 | G.I.Nut Bolts | Kg. | 30 | 112 | 3360 | 112 | #REF! | @ | 205 |  | #N/A | 66 | 1980 | 46 | 69.7%
|  |  |  | Total: | 64960 |  |  | @ | 205 |  | #N/A | Total: | 35349.6 | #VALUE! | #VALUE!
[8 empty] | @ | 205 |  | #N/A |  |  | 0 | #DIV/0!
Sheet No : 4 | [7 empty] | @ | 205 |  | #N/A |  |  | 0 | #DIV/0!
Cost data for Take off structure for 11 KV Feeders 3 outlets at 1x5 MVA,33/11 KV Sub Stn. (Outdoor) | [7 empty] | @ | 205 |  | #N/A |  |  | 0 | #DIV/0!
[8 empty] | @ | 205 |  | #N/A |  |  | 0 | #DIV/0!
[8 empty] | @ | 205 |  | #N/A |  |  | 0 | #DIV/0!
Sr.No. | Description of material | Unit | Qty. | Rate | Amount |  |  | @ | 205 |  | #N/A | Rate | Amount | #VALUE! | #VALUE!
1 | RSJ 116x100, 9 m long | Nos. | 6 | 12493 | 74958 | 12493 | #REF! | @ | 205 |  | #N/A | 8744.6943 | 52468.1658 | 3748.3057 | 42.86%
2 | MS Channel 100x50x6 mm | Kg. | 1610 | 70 | 112700 | 70 | #REF! | @ | 205 |  | #N/A | 37.92 | 61051.2 | 32.08 | 84.6%
3 | MS angle 50x50x6 mm | Kg. | 100 | 70 | 7000 | 70 | #REF! | @ | 205 |  | #N/A | 37.92 | 3792 | 32.08 | 84.6%
4 | MS Flat 75x10 mm | Kg. | 80 | 65 | 5200 | 65 | #REF! | @ | 205 |  | #N/A | 34.128 | 2730.24 | 30.872 | 90.46%
5 | 11KV A.B. Switch, 400 A | Nos. | 3 | 11642 | 34926 | 11642 |  | @ | 205 |  | #N/A | 10436.233 | 31308.6991 | 1205.767 | 11.55%
6 | Disc Insulator 11 KV 70 KN | Nos. | 36 | 326 | 11736 | 326 | #REF! | @ | 205 |  | #N/A | 227.0967 | 8175.4801 | 98.9033 | 43.55%
7 | Strain Hardware for Dog0.1 or Equ.AAAC. | Nos. | 36 | 370 | 13320 | 370 | #REF! | @ | 205 |  | #N/A | 310.2408 | 11168.6692 | 59.7592 | 19.26%
8 | 11 kV Pin Insulators with G.I. Pins | Nos. | 9 | 120 | 1080 | 120 | #REF! | @ | 205 |  | #N/A | 110.7853 | 997.0679 | 9.2147 | 8.318%
9 | Earthing Sets H.T | Sets | 3 | 462 | 1386 | 462 | #REF! | @ | 205 |  | #N/A | 285.2137 | 855.6412 | 176.7863 | 61.98%
10 | L.As. 11 KV (Gapless type) with disconector | Sets | 3 | 1531 | 4593 | 1531 | #REF! | @ | 205 |  | #N/A | 1037.0406 | 3111.1218 | 493.9594 | 47.63%
11 | AAAC 100 mm2 | Rmt. | 150 | 70 | 10500 | 70 | #REF! | @ | 205 |  | #N/A | 48.3666 | 7254.9825 | 21.6334 | 44.73%
12 | G.I.Strip (25 X 3 mm) | Kg. | 40 | 90 | 3600 | 90 | #REF! | @ | 205 |  | #N/A | 44.128 | 1765.12 | 45.872 | 104%
13 | G.I.Nut Bolts | Kg. | 50 | 112 | 5600 | 112 | #REF! | @ | 205 |  | #N/A | 66 | 3300 | 46 | 69.7%
14 | Concreting ration 1:3:6 | Cmt. | 4 | 4328 | 17312 | 4328 | #REF! | @ | 205 |  | #N/A | 3135 | 12540 | 1193 | 38.05%
15 | Wedge Connectors | [6 empty] | @ | 205 |  | #N/A |  |  | 0 | #DIV/0!
a) | DOG TO DOG or equivalent AAAC | Nos. | 18 | 642 | 11556 | 642 | #REF! | @ | 205 |  | #N/A | 770 | 13860 | -128 | -16.62%
b) | T-Connector for 100 sq mm conductor | Nos. | 18 | 843 | 15174 | 843 | #REF! | @ | 205 |  | #N/A | 770 | 13860 | 73 | 9.481%
16 | Miscelleneous material | LS | 1 | 518 | 518 | 518 |  | @ | 205 |  | #N/A | 350 | 350 | 168 | 48%
|  |  |  | Total: | 331159 |  |  | @ | 205 |  | #N/A | Total: | 228588.3876 | #VALUE! | #VALUE!
[8 empty] | @ | 205 |  | #N/A |  |  | 0 | #DIV/0!
Sheet No. 5 | [7 empty] | @ | 205 |  | #N/A |  |  | 0 | #DIV/0!
Cost data for Clamps & Connectors at 1x 5 MVA, 3311 kv sub stn. (Outdoor) | [7 empty] | @ | 205 |  | #N/A |  |  | 0 | #DIV/0!
[8 empty] | @ | 205 |  | #N/A |  |  | 0 | #DIV/0!
[8 empty] | @ | 205 |  | #N/A |  |  | 0 | #DIV/0!
Sr.No. | Description of material | Unit | Qty. | Rate | Amount |  |  | @ | 205 |  | #N/A | Rate | Amount | #VALUE! | #VALUE!
1 | Wedge Connectors | [6 empty] | @ | 205 |  | #N/A |  |  | 0 | #DIV/0!
a) | DOG TO DOG or equivalent AAAC | Nos. | 30 | 642 | 19260 | 642 | #REF! | @ | 205 |  | #N/A | 770 | 23100 | -128 | -16.62%
b) | T-Connector for 200 sq mm conductor(Compression type) | Nos. | 30 | 3855 | 115650 | 3855 | #REF! | @ | 205 |  | #N/A | 3520 | 105600 | 335 | 9.517%
2 | Clamps for 33 KV Isolator | Nos. | 24 | 1141 | 27384 | 1141 | #REF! | @ | 205 |  | #N/A | 886 | 21264 | 255 | 28.78%
3 | Connectors for T/F Bushing | Nos. | 6 | 4350 | 26100 | 4350 | #REF! | @ | 205 |  | #N/A | 3544.7 | 21268.2 | 805.3 | 22.72%
4 | Clamps for 33 KV C.T. | Nos. | 6 | 1668 | 10008 | 1668 | #REF! | @ | 205 |  | #N/A | 1238 | 7428 | 430 | 34.73%
5 | Clamps for 33 KV P.T. | Nos. | 3 | 1668 | 5004 | 1668 | #REF! | @ | 205 |  | #N/A | 1238 | 3714 | 430 | 34.73%
6 | Clamps for 33 KV V.C.B. | Nos. | 6 | 2415 | 14490 | 2415 | #REF! | @ | 205 |  | #N/A | 1771 | 10626 | 644 | 36.36%
|  |  |  | Total: | 217896 |  |  | @ | 205 |  | #N/A | Total: | 193000.2 | #VALUE! | #VALUE!
[8 empty] | @ | 205 |  | #N/A |  |  | 0 | #DIV/0!
Sheet No.6 | [7 empty] | @ | 205 |  | #N/A |  |  | 0 | #DIV/0!
Cost data for Structure of 11 KV Main Bus at 1x5MVA, 33/11 KV Sub-Station (Outdoor) | [7 empty] | @ | 205 |  | #N/A |  |  | 0 | #DIV/0!
[8 empty] | @ | 205 |  | #N/A |  |  | 0 | #DIV/0!
[8 empty] | @ | 205 |  | #N/A |  |  | 0 | #DIV/0!
Sr.No. | Description of Material | Unit | Qty. | RT/U Rs. | Amt. Rs. |  |  | @ | 205 |  | #N/A | RT/U Rs. | Amt. Rs. | #VALUE! | #VALUE!
1 | RSJ 116x100, 9 m long | Nos. | 6 | 12493 | 74958 | 12493 | #REF! | @ | 205 |  | #N/A | 8744.6943 | 52468.1658 | 3748.3057 | 42.86%
2 | MS Channel 100x50x6 mm | Kg. | 1610 | 70 | 112700 | 70 | #REF! | @ | 205 |  | #N/A | 37.92 | 61051.2 | 32.08 | 84.6%
3 | MS angle 50x50x6 mm | Kg. | 100 | 70 | 7000 | 70 | #REF! | @ | 205 |  | #N/A | 37.92 | 3792 | 32.08 | 84.6%
4 | MS Flat 75x10 mm | Kg. | 80 | 65 | 5200 | 65 | #REF! | @ | 205 |  | #N/A | 34.128 | 2730.24 | 30.872 | 90.46%
5 | Disc Insulator 11 KV 70 KN | Nos. | 36 | 326 | 11736 | 326 | #REF! | @ | 205 |  | #N/A | 227.0967 | 8175.4801 | 98.9033 | 43.55%
6 | Strain Hardware for Dog0.1 or Equ.AAAC. | Nos. | 36 | 370 | 13320 | 370 | #REF! | @ | 205 |  | #N/A | 310.2408 | 11168.6692 | 59.7592 | 19.26%
7 | 11 kV Pin Insulators with G.I. Pins | Nos. | 9 | 120 | 1080 | 120 | #REF! | @ | 205 |  | #N/A | 110.7853 | 997.0679 | 9.2147 | 8.318%
8 | Earthing Sets H.T | Sets | 3 | 462 | 1386 | 462 | #REF! | @ | 205 |  | #N/A | 285.2137 | 855.6412 | 176.7863 | 61.98%
9 | L.As. 11 KV (Gapless type) with disconector | Sets | 3 | 1531 | 4593 | 1531 | #REF! | @ | 205 |  | #N/A | 1037.0406 | 3111.1218 | 493.9594 | 47.63%
10 | AAAC 100 mm2 | Rmt. | 150 | 70 | 10500 | 70 | #REF! | @ | 205 |  | #N/A | 48.3666 | 7254.9825 | 21.6334 | 44.73%
11 | G.I.Strip (25 X 3 mm) | Kg. | 40 | 90 | 3600 | 90 | #REF! | @ | 205 |  | #N/A | 44.128 | 1765.12 | 45.872 | 104%
12 | G.I.Nut Bolts | Kg. | 50 | 112 | 5600 | 112 | #REF! | @ | 205 |  | #N/A | 66 | 3300 | 46 | 69.7%
13 | Concreting ration 1:3:6 | Cmt. | 4 | 4328 | 17312 | 4328 | #REF! | @ | 205 |  | #N/A | 3135 | 12540 | 1193 | 38.05%
14 | T-Connector for 100 sq mm conductor | Nos. | 12 | 843 | 10116 | 843 | #REF! | @ | 205 |  | #N/A | 770 | 9240 | 73 | 9.481%
15 | Miscelleneous material | LS | 1 | 518 | 518 | 518 |  | @ | 205 |  | #N/A | 350 | 350 | 168 | 48%
|  |  |  | Total: | 279619 |  |  | @ | 205 |  | #N/A | Total: | 178799.6885 | #VALUE! | #VALUE!
[8 empty] | @ | 205 |  | #N/A |  |  | 0 | #DIV/0!
Sheet No - 7 | [7 empty] | @ | 205 |  | #N/A |  |  | 0 | #DIV/0!
Cost data for Control cable 1 X 5 MVA S/Stn | [7 empty] | @ | 205 |  | #N/A |  |  | 0 | #DIV/0!
[8 empty] | @ | 205 |  | #N/A |  |  | 0 | #DIV/0!
Sr.No. | Description of material | Unit | Qty. | Rate | Amount |  |  | @ | 205 |  | #N/A | Rate | Amount | #VALUE! | #VALUE!
1 | Armoured Copper control cable 19C X 2.5 Sq mm | Rmt | 125 | 474 | 59250 | 474 | #REF! | @ | 205 |  | #N/A | 255.9512 | 31993.8938 | 218.0488 | 85.19%
2 | Armoured Copper control cable 12C X 2.5 Sq mm | Rmt | 130 | 309 | 40170 | 309 | #REF! | @ | 205 |  | #N/A | 169.6635 | 22056.2498 | 139.3365 | 82.13%
3 | Armoured Copper control cable 4C X 2.5 Sq mm | Rmt | 55 | 125 | 6875 | 125 | #REF! | @ | 205 |  | #N/A | 50.3409 | 2768.7506 | 74.6591 | 148.3%
4 | Armoured Copper control cable 2Cx2.5 sq.mm. | Rmt | 50 | 79 | 3950 | 79 | #REF! | @ | 205 |  | #N/A | 26.7367 | 1336.836 | 52.2633 | 195.5%
5 | L.T. XLPE Armoured cable 4core 16sq.mm. | RMT | 100 | 92 | 9200 | 92 | #REF! | @ | 205 |  | #N/A | 82.8794 | 8287.942 | 9.1206 | 11%
6 | Miscelleneous material | L.S | 1 | 518 | 518 | 518 |  | @ | 205 |  | #N/A | 400 | 400 | 118 | 29.5%
|  |  |  | TOTAL | 119963 |  |  | @ | 205 |  | #N/A | TOTAL | 66843.6721 | #VALUE! | #VALUE!
[11 empty] | #N/A |  |  | 0 | #DIV/0!
Item Code No. 0206 | [6 empty] | #N/A |  | 206 |  | #N/A |  |  | 0 | #DIV/0!
Cost data for Augmentation of 33/11 KV, 2x5 MVA to 2x10 MVA Power T/F ( Outdoor) | [6 empty] | #N/A | @ | 206 |  | #N/A |  |  | 0 | #DIV/0!
Sr.No. | Description | Unit | Qty. | Rate/Unit Rs. | Total Cost Rs. |  | #N/A | @ | 206 |  | #N/A | Rate/Unit Rs. | Total Cost Rs. | #VALUE! | #VALUE!
1 | Power Transformer 33/11 KV, 10 MVA | No | 2 | 8098196 | 16196392 | 8098196 | #REF! | @ | 206 |  | #N/A | 6354759.0127 | 12709518.0254 | 1743436.9873 | 27.44%
2 | C&R panel for 33 KV Transformer with Diff. Protection | No | 2 | 78541 | 157082 | 78541 | #REF! | @ | 206 |  | #N/A | 132396.6417 | 264793.2833 | -53855.6417 | -40.68%
3 | AAAC 232 mm2 | Mtr | 300 | 162 | 48600 | 162 | #REF! | @ | 206 |  | #N/A | 117.8004 | 35340.12 | 44.1996 | 37.52%
4 | 33 kV C. T. (400-200/1-1-1) | Nos | 6 | 33015 | 198090 | 33015 | #REF! | @ | 206 |  | #N/A | 22942.8412 | 137657.0472 | 10072.1588 | 43.9%
5 | Clamps and Connectors as per Sheet no.1 | No. | 1 | 289032 | 289032 | #N/A |  | @ | 206 |  | #N/A | 248270.4 | 248270.4 | 40761.6 | 16.42%
B | 11 KV Side | [5 empty] | #N/A | @ | 206 |  | #N/A |  |  | 0 | #DIV/0!
1 | 11 kv 250 MVA OD Switchgears comprising of 1 Incomer and 3 single feeder with associated OD panels, Islators, C.T. & P.T. etc. | Set | 2 | 1078087 | 2156174 | 1078087 | #REF! | @ | 206 |  | #N/A | 1092165.231 | 2184330.462 | -14078.231 | -1.289%
2 | Take off structure for 3 outgoing feeder as per Sheet no.2 | No. | 2 | 356145 | 712290 | #N/A |  | @ | 206 |  | #N/A | 246077.7762 | 492155.5524 | 110067.2238 | 44.73%
3 | Structure for 11 KV Main Bus as per Sheet no.3 | No. | 2 | 279619 | 559238 | #N/A |  | @ | 206 |  | #N/A | 178799.6885 | 357599.377 | 100819.3115 | 56.39%
4 | Armoured Copper control cable 7Cx2.5 sq.mm. | mtr | 250 | 199 | 49750 | 199 |  | @ | 206 |  | #N/A | 106.9248 | 26731.205 | 92.0752 | 86.11%
D | Cost of material |  |  |  | 20366648 |  | #N/A | @ | 206 |  | #N/A |  | 16456395.4723 | 0 | #DIV/0!
[7 empty] | #N/A | @ | 206 |  | #N/A |  |  | 0 | #DIV/0!
1 | Erection cost on material | 5% |  |  | 1018332.4 | #N/A |  | @ | 101 |  | #N/A |  | 0 | 0 | #DIV/0!
2 | Contractor supervision charges on material | 5% |  |  | 1018332.4 | #N/A |  | @ | 101 |  | #N/A |  | 200759.1423 | 0 | #DIV/0! |  | 100
| Sub-Total |  |  |  | 22403312.8
3 | Contractor's Profit | 5% |  |  | 1120165.64
| Sub-Total |  |  |  | 23523478.44
4 | Transportation on material | 4% |  |  | 814665.92 | #N/A |  | @ | 101 |  | #N/A |  | 669197.141 | 0 | #DIV/0!
5 | T&P on material cost | 1% |  |  | 203666.48
6 | Contigencies on material | 2% |  |  | 407332.96 | #N/A |  | @ | 101 |  | #N/A |  | 334598.5705 | 0 | #DIV/0!
| Service Cost |  |  |  | 50509287.04 | [11 empty] | 120.5
| Sub-Total |  |  |  | 24949143.8 | #N/A |  | @ | 101 |  | #N/A |  | 334598.5705 | 0 | #DIV/0! |  | 6.025
7 | BG Charges on 10% of the LOA amount (on Material+centage | 0.2% |  |  | 49898.2876
| Sub-Total |  |  |  | 24999042.0876
8 | Labour Cess (1% of Centages and Civil works, civil cost includes Labour cess) | 0.185% |  |  | 46248.2279
9 | Insurance | 1% |  |  | 249990.4209
10 | Turnkey Charges | 0% |  |  | 0 | [11 empty] | #REF!
| Total |  |  |  | 25295280.7363
[6 empty] | #N/A | #N/A | @ | 206 |  | #N/A |  | 21475596.1027 | 0 | #DIV/0!
| Particulars | [7 empty] | 206 |  | #N/A |  |  | 0 | #DIV/0!
|  | DPR Amount | Tender/ Estimate Amount | [5 empty] | 206 |  | #N/A |  |  | 0 | #DIV/0!
|  | 75.37% | 24.2% | [5 empty] | 206 |  | #N/A |  |  | 0 | #DIV/0!
| Cost with overheads on Material | 35716990.5976 | 25295376.816 | [5 empty] | 206 |  | #N/A |  |  | 0 | #DIV/0!
| Civil Works for NIFPS System (2 PTFs) | 233049.6 | 171360
| Total Cost of the Estimate | 35950040.1976 | 25466736.816 |  |  | #REF! |  |  | 206 |  | #N/A |  |  | 0 | #DIV/0!
-- | [7 empty] | @ | 206 |  | #N/A |  |  | 0 | #DIV/0!
Sheet No. 1 | [7 empty] | @ | 206 |  | #N/A |  |  | 0 | #DIV/0!
Cost data for Clamps & Connectors at 2x 10 MVA, 3311 kv sub stn. (Outdoor) | [7 empty] | @ | 206 |  | #N/A |  |  | 0 | #DIV/0!
[8 empty] | @ | 206 |  | #N/A |  |  | 0 | #DIV/0!
[8 empty] | @ | 206 |  | #N/A |  |  | 0 | #DIV/0!
Sr.No. | Description of material | Unit | Qty. | Rate | Amount |  |  | @ | 206 |  | #N/A | Rate | Amount | #VALUE! | #VALUE!
1 | Wedge Connectors | [6 empty] | @ | 206 |  | #N/A |  |  | 0 | #DIV/0!
a) | DOG TO DOG or equivalent AAAC | Nos. | 30 | 642 | 19260 | 642 | #REF! | @ | 206 |  | #N/A | 770 | 23100 | -128 | -16.62%
b) | T-Connector for 200 sq mm conductor(Compression type) | Nos. | 30 | 3855 | 115650 | 3855 | #REF! | @ | 206 |  | #N/A | 3520 | 105600 | 335 | 9.517%
2 | Clamps for 33 KV Isolator | Nos. | 42 | 1141 | 47922 | 1141 | #REF! | @ | 206 |  | #N/A | 886 | 37212 | 255 | 28.78%
3 | Connectors for T/F Bushing | Nos. | 12 | 4350 | 52200 | 4350 | #REF! | @ | 206 |  | #N/A | 3544.7 | 42536.4 | 805.3 | 22.72%
4 | Clamps for 33 KV C.T. | Nos. | 12 | 1668 | 20016 | 1668 | #REF! | @ | 206 |  | #N/A | 1238 | 14856 | 430 | 34.73%
5 | Clamps for 33 KV P.T. | Nos. | 3 | 1668 | 5004 | 1668 | #REF! | @ | 206 |  | #N/A | 1238 | 3714 | 430 | 34.73%
6 | Clamps for 33 KV V.C.B. | Nos. | 12 | 2415 | 28980 | 2415 | #REF! | @ | 206 |  | #N/A | 1771 | 21252 | 644 | 36.36%
|  | Total: |  |  | 289032 |  |  | @ | 206 |  | #N/A |  | 248270.4 | 0 | #DIV/0!
[8 empty] | @ | 206 |  | #N/A |  |  | 0 | #DIV/0!
[7 empty] | #N/A | @ | 206 |  | #N/A |  |  | 0 | #DIV/0!
Sheet No : 2 | [7 empty] | @ | 206 |  | #N/A |  |  | 0 | #DIV/0!
Cost data for Take off structure for 11 KV Feeders 3 outlets at 2x10 MVA,33/11 KV Sub Stn. (Outdoor) | [7 empty] | @ | 206 |  | #N/A |  |  | 0 | #DIV/0!
[8 empty] | @ | 206 |  | #N/A |  |  | 0 | #DIV/0!
[8 empty] | @ | 206 |  | #N/A |  |  | 0 | #DIV/0!
Sr.No. | Description of material | Unit | Qty. | Rate | Amount |  |  | @ | 206 |  | #N/A | Rate | Amount | #VALUE! | #VALUE!
1 | RSJ 116x100, 9 m long | Nos. | 8 | 12493 | 99944 | 12493 | #REF! | @ | 206 |  | #N/A | 8744.6943 | 69957.5544 | 3748.3057 | 42.86%
2 | MS Channel 100x50x6 mm | Kg. | 1610 | 70 | 112700 | 70 | #REF! | @ | 206 |  | #N/A | 37.92 | 61051.2 | 32.08 | 84.6%
3 | MS angle 50x50x6 mm | Kg. | 100 | 70 | 7000 | 70 | #REF! | @ | 206 |  | #N/A | 37.92 | 3792 | 32.08 | 84.6%
4 | MS Flat 75x10 mm | Kg. | 80 | 65 | 5200 | 65 | #REF! | @ | 206 |  | #N/A | 34.128 | 2730.24 | 30.872 | 90.46%
5 | 11KV A.B. Switch, 400 A | Nos. | 3 | 11642 | 34926 | 11642 |  | @ | 206 |  | #N/A | 10436.233 | 31308.6991 | 1205.767 | 11.55%
6 | Disc Insulator 11 KV 70 KN | Nos. | 36 | 326 | 11736 | 326 | #REF! | @ | 206 |  | #N/A | 227.0967 | 8175.4801 | 98.9033 | 43.55%
7 | Strain Hardware for Dog0.1 or Equ.AAAC. | Nos. | 36 | 370 | 13320 | 370 | #REF! | @ | 206 |  | #N/A | 310.2408 | 11168.6692 | 59.7592 | 19.26%
8 | 11 kV Pin Insulators with G.I. Pins | Nos. | 9 | 120 | 1080 | 120 | #REF! | @ | 206 |  | #N/A | 110.7853 | 997.0679 | 9.2147 | 8.318%
9 | Earthing Sets H.T | Sets | 3 | 462 | 1386 | 462 | #REF! | @ | 206 |  | #N/A | 285.2137 | 855.6412 | 176.7863 | 61.98%
10 | L.As. 11 KV (Gapless type) with disconector | Sets | 3 | 1531 | 4593 | 1531 | #REF! | @ | 206 |  | #N/A | 1037.0406 | 3111.1218 | 493.9594 | 47.63%
11 | AAAC 100 mm2 | Rmt. | 150 | 70 | 10500 | 70 | #REF! | @ | 206 |  | #N/A | 48.3666 | 7254.9825 | 21.6334 | 44.73%
12 | G.I.Strip (25 X 3 mm) | Kg. | 40 | 90 | 3600 | 90 | #REF! | @ | 206 |  | #N/A | 44.128 | 1765.12 | 45.872 | 104%
13 | G.I.Nut Bolts | Kg. | 50 | 112 | 5600 | 112 | #REF! | @ | 206 |  | #N/A | 66 | 3300 | 46 | 69.7%
14 | Concreting ration 1:3:6 | Cmt. | 4 | 4328 | 17312 | 4328 | #REF! | @ | 206 |  | #N/A | 3135 | 12540 | 1193 | 38.05%
15 | Wedge Connectors | [6 empty] | @ | 206 |  | #N/A |  |  | 0 | #DIV/0!
a) | DOG TO DOG or equivalent AAAC | Nos. | 18 | 642 | 11556 | 642 | #REF! | @ | 206 |  | #N/A | 770 | 13860 | -128 | -16.62%
b) | T-Connector for 100 sq mm conductor | Nos. | 18 | 843 | 15174 | 843 | #REF! | @ | 206 |  | #N/A | 770 | 13860 | 73 | 9.481%
16 | Miscelleneous material | LS | 1 | 518 | 518 | 518 |  | @ | 206 |  | #N/A | 350 | 350 | 168 | 48%
|  |  |  | Total: | 356145 |  |  | @ | 206 |  | #N/A | Total: | 246077.7762 | #VALUE! | #VALUE!
Sheet No.3 | [7 empty] | @ | 206 |  | #N/A |  |  | 0 | #DIV/0!
Cost data for Structure of 11 KV Main Bus at 2x10MVA, 33/11 KV Sub-Station (Outdoor) | [7 empty] | @ | 206 |  | #N/A |  |  | 0 | #DIV/0!
[8 empty] | @ | 206 |  | #N/A |  |  | 0 | #DIV/0!
[8 empty] | @ | 206 |  | #N/A |  |  | 0 | #DIV/0!
Sr.No. | Description of Material | Unit | Qty. | RT/U Rs. | Amt. Rs. |  |  | @ | 206 |  | #N/A | RT/U Rs. | Amt. Rs. | #VALUE! | #VALUE!
1 | RSJ 116x100, 9 m long | Nos. | 6 | 12493 | 74958 | 12493 | #REF! | @ | 206 |  | #N/A | 8744.6943 | 52468.1658 | 3748.3057 | 42.86%
2 | MS Channel 100x50x6 mm | Kg. | 1610 | 70 | 112700 | 70 | #REF! | @ | 206 |  | #N/A | 37.92 | 61051.2 | 32.08 | 84.6%
3 | MS angle 50x50x6 mm | Kg. | 100 | 70 | 7000 | 70 | #REF! | @ | 206 |  | #N/A | 37.92 | 3792 | 32.08 | 84.6%
4 | MS Flat 75x10 mm | Kg. | 80 | 65 | 5200 | 65 | #REF! | @ | 206 |  | #N/A | 34.128 | 2730.24 | 30.872 | 90.46%
5 | Disc Insulator 11 KV 70 KN | Nos. | 36 | 326 | 11736 | 326 | #REF! | @ | 206 |  | #N/A | 227.0967 | 8175.4801 | 98.9033 | 43.55%
6 | Strain Hardware for Dog0.1 or Equ.AAAC. | Nos. | 36 | 370 | 13320 | 370 | #REF! | @ | 206 |  | #N/A | 310.2408 | 11168.6692 | 59.7592 | 19.26%
7 | 11 kV Pin Insulators with G.I. Pins | Nos. | 9 | 120 | 1080 | 120 | #REF! | @ | 206 |  | #N/A | 110.7853 | 997.0679 | 9.2147 | 8.318%
8 | Earthing Sets H.T | Sets | 3 | 462 | 1386 | 462 | #REF! | @ | 206 |  | #N/A | 285.2137 | 855.6412 | 176.7863 | 61.98%
9 | L.As. 11 KV (Gapless type) with disconector | Sets | 3 | 1531 | 4593 | 1531 | #REF! | @ | 206 |  | #N/A | 1037.0406 | 3111.1218 | 493.9594 | 47.63%
10 | AAAC 100 mm2 | Rmt. | 150 | 70 | 10500 | 70 | #REF! | @ | 206 |  | #N/A | 48.3666 | 7254.9825 | 21.6334 | 44.73%
11 | G.I.Strip (25 X 3 mm) | Kg. | 40 | 90 | 3600 | 90 | #REF! | @ | 206 |  | #N/A | 44.128 | 1765.12 | 45.872 | 104%
12 | G.I.Nut Bolts | Kg. | 50 | 112 | 5600 | 112 | #REF! | @ | 206 |  | #N/A | 66 | 3300 | 46 | 69.7%
13 | Concreting ration 1:3:6 | Cmt. | 4 | 4328 | 17312 | 4328 | #REF! | @ | 206 |  | #N/A | 3135 | 12540 | 1193 | 38.05%
14 | T-Connector for 100 sq mm conductor | Nos. | 12 | 843 | 10116 | 843 | #REF! | @ | 206 |  | #N/A | 770 | 9240 | 73 | 9.481%
15 | Miscelleneous material | LS | 1 | 518 | 518 | 518 |  | @ | 206 |  | #N/A | 350 | 350 | 168 | 48%
|  |  |  | Total: | 279619 |  |  | @ | 206 |  | #N/A | Total: | 178799.6885 | #VALUE! | #VALUE!
[11 empty] | #N/A |  |  | 0 | #DIV/0!
Item Code No. 0301 | [6 empty] | #N/A | @ | 301 |  | #N/A |  |  | 0 | #DIV/0!
Cost data for 33/11 KV, 1x5 MVA Additional Power T/F ( Outdoor) without Gantry structure | [6 empty] | #N/A | @ | 301 |  | #N/A |  |  | 0 | #DIV/0!
Sr.No. | Description | Unit | Qty. | Rate/Unit Rs. | Total Cost Rs. |  | #N/A | @ | 301 |  | #N/A | Rate/Unit Rs. | Total Cost Rs. | #VALUE! | #VALUE!
A | 33 KV SIDE | [5 empty] | #N/A | @ | 301 |  | #N/A |  |  | 0 | #DIV/0!
1 | 33 KV Lightning Arrestors (Station type) | Set | 2 | 15253 | 30506 | 15253 | #REF! | @ | 301 |  | #N/A | 9265.2 | 18530.4 | 5987.8 | 64.63%
2 | 33 KV Isolators with EB (800 A) | Set | 1 | 69539 | 69539 | 69539 | #REF! | @ | 301 |  | #N/A | 75046.289 | 75046.289 | -5507.289 | -7.339%
3 | 33 KV Isolators without EB (800 Amp.) | Set | 3 | 63643 | 190929 | 63643 | #REF! | @ | 301 |  | #N/A | 72997.7864 | 218993.3592 | -9354.7864 | -12.82%
4 | 33 KV Post Insulator | Nos | 3 | 631 | 1893 | 631 | #REF! | @ | 301 |  | #N/A | 825 | 2475 | -194 | -23.52%
5 | Earthing complete as per sheet No. 1 | Set | 1 | 298186 | 298186 | #N/A | #N/A | @ | 301 |  | #N/A | 200251 | 200251 | 97935 | 48.91%
6 | Power Transformer 33/11 KV, 5 MVA | No | 1 | 4525010 | 4525010 | 4525010 | #REF! | @ | 301 |  | #N/A | 3489327.1427 | 3489327.1427 | 1035682.8573 | 29.68%
7 | 33 kV C. T. (400-200/1-1-1) | Nos | 3 | 33015 | 99045 | 33015 | #REF! | @ | 301 |  | #N/A | 22942.8412 | 68828.5236 | 10072.1588 | 43.9%
8 | 33 KV VCB complete 1600 Amp (O.D.) | Set | 1 | 247885 | 247885 | 247885 | #REF! | @ | 301 |  | #N/A | 173569.6242 | 173569.6242 | 74315.3758 | 42.82%
9 | C&R panel for 33 KV Transformer with 1 Amp. Relay | No | 1 | 71641 | 71641 | 71641 | #REF! | @ | 301 |  | #N/A | 57668.2262 | 57668.2262 | 13972.7738 | 24.23%
10 | Structure for 33 KV CT as per Sheet no. 2 | No | 1 | 42910 | 42910 | #N/A | #N/A | @ | 301 |  | #N/A | 23404.8 | 23404.8 | 19505.2 | 83.34%
11 | G.I.Nut Bolts | KG | 100 | 112 | 11200 | 112 | #REF! | @ | 301 |  | #N/A | 66 | 6600 | 46 | 69.7%
B | 11 KV SIDE | [5 empty] | #N/A | @ | 301 |  | #N/A |  |  | 0 | #DIV/0!
12 | 11 kv 250 MVA OD Switchgears comprising of 1 Incomer and 3 single feeder with associated OD panels, Islators, C.T. & P.T. etc. | Set | 1 | 1078087 | 1078087 | 1078087 | #REF! | @ | 301 |  | #N/A | 1092165.231 | 1092165.231 | -14078.231 | -1.289%
13 | 11 kV Pin Insulators with G.I. Pins | No | 12 | 120 | 1440 | 120 | #REF! | @ | 301 |  | #N/A | 110.7853 | 1329.4238 | 9.2147 | 8.318%
14 | L.As. 11 KV (Gapless type) with disconector | Set | 1 | 1531 | 1531 | 1531 | #REF! | @ | 301 |  | #N/A | 1037.0406 | 1037.0406 | 493.9594 | 47.63%
15 | Take off structure for 3 outgoing feeder as per Sheet no.3 | No. | 1 | 331159 | 331159 | #N/A | #N/A | @ | 301 |  | #N/A | 228588.3876 | 228588.3876 | 102570.6124 | 44.87%
16 | Clamps and Connectors as per Sheet no. 4 | No. | 1 | 212892 | 212892 | #N/A | #N/A | @ | 301 |  | #N/A | 189286.2 | 189286.2 | 23605.8 | 12.47%
17 | Structure for 11 KV Main Bus as per Sheet no.5 | No. | 1 | 279619 | 279619 | #N/A | #N/A | @ | 301 |  | #N/A | 178799.6885 | 178799.6885 | 100819.3115 | 56.39%
18 | Control cables for S/S as per Sheet no.6 | No. | 1 | 119963 | 119963 | #N/A | #N/A | @ | 301 |  | #N/A | 66883.6721 | 66883.6721 | 53079.3279 | 79.36%
[7 empty] | #N/A | @ | 301 |  | #N/A |  |  | 0 | #DIV/0!
[7 empty] | #N/A | @ | 301 |  | #N/A |  |  | 0 | #DIV/0!
D | Cost of material |  |  |  | 7613435 |  | #N/A | @ | 301 |  | #N/A |  | 6092784.0085 | 0 | #DIV/0!
[7 empty] | #N/A | @ | 301 |  | #N/A |  |  | 0 | #DIV/0!
1 | Erection cost on material | 5% |  |  | 380671.75 | #N/A |  | @ | 101 |  | #N/A |  | 0 | 0 | #DIV/0!
2 | Contractor supervision charges on material | 5% |  |  | 380671.75 | #N/A |  | @ | 101 |  | #N/A |  | 200759.1423 | 0 | #DIV/0! |  | 100
| Sub-Total |  |  |  | 8374778.5
3 | Contractor's Profit | 5% |  |  | 418738.925
| Sub-Total |  |  |  | 8793517.425
4 | Transportation on material | 4% |  |  | 304537.4 | #N/A |  | @ | 101 |  | #N/A |  | 669197.141 | 0 | #DIV/0!
5 | T&P on material cost | 1% |  |  | 76134.35
6 | Contigencies on material | 2% |  |  | 152268.7 | #N/A |  | @ | 101 |  | #N/A |  | 334598.5705 | 0 | #DIV/0!
| Service Cost |  |  |  | 18881318.8 | [11 empty] | 120.5
| Sub-Total |  |  |  | 9326457.875 | #N/A |  | @ | 101 |  | #N/A |  | 334598.5705 | 0 | #DIV/0! |  | 6.025
7 | BG Charges on 10% of the LOA amount (on Material+centage | 0.2% |  |  | 18652.9158
| Sub-Total |  |  |  | 9345110.7908
8 | Labour Cess (1% of Centages and Civil works, civil cost includes Labour cess) | 0.185% |  |  | 17288.455
9 | Insurance | 1% |  |  | 93451.1079
10 | Turnkey Charges | 0% |  |  | 0 | [11 empty] | #REF!
| Total |  |  |  | 9455850.3536
[6 empty] | #N/A | #N/A | @ | 301 |  | #N/A |  | 7951083.1353 | 0 | #DIV/0!
9 | Equipment Foundations for additional 1X 5 MVA or 1X10 MVA (1+3 Bay) (As table G1) Outdoor | No. | 1 | 880247.6 | 880247.6 | 880247.6 | #REF! | @ | 301 |  | Equipment Foundations for 1X 5 MVA or 1X10 MVA (1+3 Bay) (As table G) | 650000 | 650000 | 230247.6 | 35.42%
| Total Cost of Estimate |  |  |  | 10336097.9536 | #N/A | #N/A | @ | 301 |  | #N/A |  | 8601083.1353 | 0 | #DIV/0!
| Particulars | [7 empty] | 301 |  | #N/A |  |  | 0 | #DIV/0!
|  | DPR Amount | Tender/ Estimate Amount | [5 empty] | 301 |  | #N/A |  |  | 0 | #DIV/0!
|  | 75.37% | 24.2% | [5 empty] | 301 |  | #N/A |  |  | 0 | #DIV/0!
| Cost with overheads on Material | 13351680.9595 | 9455886.27 | [5 empty] | 301 |  | #N/A |  |  | 0 | #DIV/0!
| Equipment Foundations for additional 1X 5 MVA or 1X10 MVA (1+3 Bay) (As table G1) Outdoor | 1197136.736 | 880247.6 | [5 empty] | 301 |  | Equipment Foundations for 1X 5 MVA or 1X10 MVA (1+3 Bay) (As table G) |  |  | 0 | #DIV/0!
| Total Cost of the Estimate | 14548817.6955 | 10336133.87 |  |  | 4212719.7419 |  |  | 301 |  | #N/A |  |  | 0 | #DIV/0!
-- | [7 empty] | @ | 301 |  | #N/A |  |  | 0 | #DIV/0!
Sheet No.1 | [6 empty] | #N/A | @ | 301 |  | #N/A |  |  | 0 | #DIV/0!
Cost data for Earthing Work at 1x 5 MVA at 33/11 KV S/S | [6 empty] | #N/A | @ | 301 |  | #N/A |  |  | 0 | #DIV/0!
[7 empty] | #N/A | @ | 301 |  | #N/A |  |  | 0 | #DIV/0!
[7 empty] | #N/A | @ | 301 |  | #N/A |  |  | 0 | #DIV/0!
Sr.No. | Description of Material | Unit | Qty. | RT/U Rs. | Amt.Rs. |  | #N/A | @ | 301 |  | #N/A | RT/U Rs. | Amt.Rs. | #VALUE! | #VALUE!
1 | M.S.Flat 50 x 6 mm | Kg. | 1500 | 65 | 97500 | 65 | #REF! | @ | 301 |  | #N/A | 34.128 | 51192 | 30.872 | 90.46%
2 | Earthing Sets H.T of C.I.pipe 150 mm 3 mtr. | No. | 22 | 7355 | 161810 | 7355 | #REF! | @ | 301 |  | #N/A | 6050 | 133100 | 1305 | 21.57%
3 | Coal | Kg. | 1310 | 17 | 22270 | 17 | #REF! | @ | 301 |  | #N/A | 4.4 | 5764 | 12.6 | 286.4%
4 | Salt | Kg. | 1310 | 12 | 15720 | 12 | #REF! | @ | 301 |  | #N/A | 3.5 | 4585 | 8.5 | 242.9%
5 | RCC Ring work for earthing pits | No. | 0 | 293 | 0 | 293 | #REF! | @ | 301 |  | #N/A | 220 | 4840 | 73 | 33.18%
6 | Sundries | L.S. | 1 | 886 | 886 | 886 | #REF! | @ | 301 |  | #N/A | 770 | 770 | 116 | 15.06%
|  |  |  | Total: | 298186 |  | #N/A | @ | 301 |  | #N/A | Total: | 200251 | #VALUE! | #VALUE!
Sheet No.2 | [6 empty] | #N/A | @ | 301 |  | #N/A |  |  | 0 | #DIV/0!
Cost data of Structure for 33 KV CT & LA at 1x5 MVA 33/11 KV S/Stn. | [6 empty] | #N/A | @ | 301 |  | #N/A |  |  | 0 | #DIV/0!
[7 empty] | #N/A | @ | 301 |  | #N/A |  |  | 0 | #DIV/0!
Sr.No. | Description of Material | Unit | Qty. | RT/U Rs. | Amt.Rs. |  | #N/A | @ | 301 |  | #N/A | RT/U Rs. | Amt.Rs. | #VALUE! | #VALUE!
1 | Structure for 33 KV CT | Kg. | 360 | 70 | 25200 | 70 | #REF! | @ | 301 |  | #N/A | 37.92 | 13651.2 | 32.08 | 84.6%
2 | Structure for 33 KV L.A. | Kg. | 155 | 70 | 10850 | 70 | #REF! | @ | 301 |  | #N/A | 37.92 | 5877.6 | 32.08 | 84.6%
3 | Structure for Power T/F Neutral Earthing | Kg. | 50 | 70 | 3500 | 70 | #REF! | @ | 301 |  | #N/A | 37.92 | 1896 | 32.08 | 84.6%
4 | G.I.Nut Bolts | Kg. | 30 | 112 | 3360 | 112 | #REF! | @ | 301 |  | #N/A | 66 | 1980 | 46 | 69.7%
|  |  |  | Total: | 42910 |  | #N/A | @ | 301 |  | #N/A | Total: | 23404.8 | #VALUE! | #VALUE!
[7 empty] | #N/A | @ | 301 |  | #N/A |  |  | 0 | #DIV/0!
Sheet No : 3 | [6 empty] | #N/A | @ | 301 |  | #N/A |  |  | 0 | #DIV/0!
[7 empty] | #N/A | @ | 301 |  | #N/A |  |  | 0 | #DIV/0!
Cost data for Take off structure for 11 KV Feeders 3 outlets at 1x 5 MVA,33/11 KV Sub Stn. (Outdoor) | [6 empty] | #N/A | @ | 301 |  | #N/A |  |  | 0 | #DIV/0!
[7 empty] | #N/A | @ | 301 |  | #N/A |  |  | 0 | #DIV/0!
[7 empty] | #N/A | @ | 301 |  | #N/A |  |  | 0 | #DIV/0!
Sr.No. | Description of material | Unit | Qty. | Rate | Amount |  | #N/A | @ | 301 |  | #N/A | Rate | Amount | #VALUE! | #VALUE!
1 | RSJ 116x100, 9 m long | Nos. | 6 | 12493 | 74958 | 12493 | #REF! | @ | 301 |  | #N/A | 8744.6943 | 52468.1658 | 3748.3057 | 42.86%
2 | MS Channel 100x50x6 mm | Kg. | 1610 | 70 | 112700 | 70 | #REF! | @ | 301 |  | #N/A | 37.92 | 61051.2 | 32.08 | 84.6%
3 | MS angle 50x50x6 mm | Kg. | 100 | 70 | 7000 | 70 | #REF! | @ | 301 |  | #N/A | 37.92 | 3792 | 32.08 | 84.6%
4 | MS Flat 75x10 mm | Kg. | 80 | 65 | 5200 | 65 | #REF! | @ | 301 |  | #N/A | 34.128 | 2730.24 | 30.872 | 90.46%
5 | 11KV A.B. Switch, 400 A | Nos. | 3 | 11642 | 34926 | 11642 |  | @ | 301 |  | #N/A | 10436.233 | 31308.6991 | 1205.767 | 11.55%
6 | Disc Insulator 11 KV 70 KN | Nos. | 36 | 326 | 11736 | 326 | #REF! | @ | 301 |  | #N/A | 227.0967 | 8175.4801 | 98.9033 | 43.55%
7 | Strain Hardware for Dog0.1 or Equ.AAAC. | Nos. | 36 | 370 | 13320 | 370 | #REF! | @ | 301 |  | #N/A | 310.2408 | 11168.6692 | 59.7592 | 19.26%
8 | 11 kV Pin Insulators with G.I. Pins | Nos. | 9 | 120 | 1080 | 120 | #REF! | @ | 301 |  | #N/A | 110.7853 | 997.0679 | 9.2147 | 8.318%
9 | Earthing Sets H.T | Sets | 3 | 462 | 1386 | 462 | #REF! | @ | 301 |  | #N/A | 285.2137 | 855.6412 | 176.7863 | 61.98%
10 | L.As. 11 KV (Gapless type) with disconector | Sets | 3 | 1531 | 4593 | 1531 | #REF! | @ | 301 |  | #N/A | 1037.0406 | 3111.1218 | 493.9594 | 47.63%
11 | AAAC 100 mm2 | Rmt. | 150 | 70 | 10500 | 70 | #REF! | @ | 301 |  | #N/A | 48.3666 | 7254.9825 | 21.6334 | 44.73%
12 | G.I.Strip (25 X 3 mm) | Kg. | 40 | 90 | 3600 | 90 | #REF! | @ | 301 |  | #N/A | 44.128 | 1765.12 | 45.872 | 104%
13 | G.I.Nut Bolts | Kg. | 50 | 112 | 5600 | 112 | #REF! | @ | 301 |  | #N/A | 66 | 3300 | 46 | 69.7%
14 | Concreting ration 1:3:6 | Cmt. | 4 | 4328 | 17312 | 4328 | #REF! | @ | 301 |  | #N/A | 3135 | 12540 | 1193 | 38.05%
15 | Wedge Connectors | [6 empty] | @ | 301 |  | #N/A |  |  | 0 | #DIV/0!
a) | DOG TO DOG or equivalent AAAC | Nos. | 18 | 642 | 11556 | 642 | #REF! | @ | 301 |  | #N/A | 770 | 13860 | -128 | -16.62%
b) | T-Connector for 100 sq mm conductor | Nos. | 18 | 843 | 15174 | 843 | #REF! | @ | 301 |  | #N/A | 770 | 13860 | 73 | 9.481%
16 | Miscelleneous material | LS | 1 | 518 | 518 | 518 |  | @ | 301 |  | #N/A | 350 | 350 | 168 | 48%
|  |  |  | Total: | 331159 |  | #N/A | @ | 301 |  | #N/A | Total: | 228588.3876 | #VALUE! | #VALUE!
[7 empty] | #N/A | @ | 301 |  | #N/A |  |  | 0 | #DIV/0!
Sheet No. 4 | [6 empty] | #N/A | @ | 301 |  | #N/A |  |  | 0 | #DIV/0!
[7 empty] | #N/A | @ | 301 |  | #N/A |  |  | 0 | #DIV/0!
| Cost data for Clamps & Connectors at 1x 5 MVA, 3311 kv sub stn. (Outdoor) | [5 empty] | #N/A | @ | 301 |  | #N/A |  |  | 0 | #DIV/0!
[7 empty] | #N/A | @ | 301 |  | #N/A |  |  | 0 | #DIV/0!
Sr.No. | Description of material | Unit | Qty. | Rate | Amount |  | #N/A | @ | 301 |  | #N/A | Rate | Amount | #VALUE! | #VALUE!
1 | Wedge Connectors | [5 empty] | #N/A | @ | 301 |  | #N/A |  |  | 0 | #DIV/0!
a) | DOG TO DOG or equivalent AAAC | Nos. | 30 | 642 | 19260 | 642 | #REF! | @ | 301 |  | #N/A | 770 | 23100 | -128 | -16.62%
b) | T-Connector for 200 sq mm conductor(Compression type) | Nos. | 30 | 3855 | 115650 | 3855 | #REF! | @ | 301 |  | #N/A | 3520 | 105600 | 335 | 9.517%
2 | Clamps for 33 KV Isolator | Nos. | 24 | 1141 | 27384 | 1141 | #REF! | @ | 301 |  | #N/A | 886 | 21264 | 255 | 28.78%
3 | Connectors for T/F Bushing | Nos. | 6 | 4350 | 26100 | 4350 | #REF! | @ | 301 |  | #N/A | 3544.7 | 21268.2 | 805.3 | 22.72%
4 | Clamps for 33 KV C.T. | Nos. | 6 | 1668 | 10008 | 1668 | #REF! | @ | 301 |  | #N/A | 1238 | 7428 | 430 | 34.73%
5 | Clamps for 33 KV V.C.B. | Nos. | 6 | 2415 | 14490 | 2415 | #REF! | @ | 301 |  | #N/A | 1771 | 10626 | 644 | 36.36%
|  | Total: |  |  | 212892 |  | #N/A | @ | 301 |  | #N/A |  | 189286.2 | 0 | #DIV/0!
[7 empty] | #N/A | @ | 301 |  | #N/A |  |  | 0 | #DIV/0!
Sheet No.5 | [6 empty] | #N/A | @ | 301 |  | #N/A |  |  | 0 | #DIV/0!
Cost data for Structure of 11 KV Main Bus at 1x 5 MVA, 33/11 KV Sub-Station (Outdoor) | [6 empty] | #N/A | @ | 301 |  | #N/A |  |  | 0 | #DIV/0!
[7 empty] | #N/A | @ | 301 |  | #N/A |  |  | 0 | #DIV/0!
[7 empty] | #N/A | @ | 301 |  | #N/A |  |  | 0 | #DIV/0!
Sr.No. | Description of Material | Unit | Qty. | RT/U Rs. | Amt. Rs. |  | #N/A | @ | 301 |  | #N/A | RT/U Rs. | Amt. Rs. | #VALUE! | #VALUE!
1 | RSJ 116x100, 9 m long | Nos. | 6 | 12493 | 74958 | 12493 | #REF! | @ | 301 |  | #N/A | 8744.6943 | 52468.1658 | 3748.3057 | 42.86%
2 | MS Channel 100x50x6 mm | Kg. | 1610 | 70 | 112700 | 70 | #REF! | @ | 301 |  | #N/A | 37.92 | 61051.2 | 32.08 | 84.6%
3 | MS angle 50x50x6 mm | Kg. | 100 | 70 | 7000 | 70 | #REF! | @ | 301 |  | #N/A | 37.92 | 3792 | 32.08 | 84.6%
4 | MS Flat 75x10 mm | Kg. | 80 | 65 | 5200 | 65 | #REF! | @ | 301 |  | #N/A | 34.128 | 2730.24 | 30.872 | 90.46%
5 | Disc Insulator 11 KV 70 KN | Nos. | 36 | 326 | 11736 | 326 | #REF! | @ | 301 |  | #N/A | 227.0967 | 8175.4801 | 98.9033 | 43.55%
6 | Strain Hardware for Dog0.1 or Equ.AAAC. | Nos. | 36 | 370 | 13320 | 370 | #REF! | @ | 301 |  | #N/A | 310.2408 | 11168.6692 | 59.7592 | 19.26%
7 | 11 kV Pin Insulators with G.I. Pins | Nos. | 9 | 120 | 1080 | 120 | #REF! | @ | 301 |  | #N/A | 110.7853 | 997.0679 | 9.2147 | 8.318%
8 | Earthing Sets H.T | Sets | 3 | 462 | 1386 | 462 | #REF! | @ | 301 |  | #N/A | 285.2137 | 855.6412 | 176.7863 | 61.98%
9 | L.As. 11 KV (Gapless type) with disconector | Sets | 3 | 1531 | 4593 | 1531 | #REF! | @ | 301 |  | #N/A | 1037.0406 | 3111.1218 | 493.9594 | 47.63%
10 | AAAC 100 mm2 | Rmt. | 150 | 70 | 10500 | 70 | #REF! | @ | 301 |  | #N/A | 48.3666 | 7254.9825 | 21.6334 | 44.73%
11 | G.I.Strip (25 X 3 mm) | Kg. | 40 | 90 | 3600 | 90 | #REF! | @ | 301 |  | #N/A | 44.128 | 1765.12 | 45.872 | 104%
12 | G.I.Nut Bolts | Kg. | 50 | 112 | 5600 | 112 | #REF! | @ | 301 |  | #N/A | 66 | 3300 | 46 | 69.7%
13 | Concreting ration 1:3:6 | Cmt. | 4 | 4328 | 17312 | 4328 | #REF! | @ | 301 |  | #N/A | 3135 | 12540 | 1193 | 38.05%
14 | T-Connector for 100 sq mm conductor | Nos. | 12 | 843 | 10116 | 843 | #REF! | @ | 301 |  | #N/A | 770 | 9240 | 73 | 9.481%
15 | Miscelleneous material | LS | 1 | 518 | 518 | 518 |  | @ | 301 |  | #N/A | 350 | 350 | 168 | 48%
|  |  |  | Total: | 279619 |  | #N/A | @ | 301 |  | #N/A | Total: | 178799.6885 | #VALUE! | #VALUE!
Sheet No.6 | [6 empty] | #N/A | @ | 301 |  | #N/A |  |  | 0 | #DIV/0!
Cost data for Control cable 1 X 5 MVA S/Stn | [6 empty] | #N/A | @ | 301 |  | #N/A |  |  | 0 | #DIV/0!
[7 empty] | #N/A | @ | 301 |  | #N/A |  |  | 0 | #DIV/0!
Sr.No. | Description of material | Unit | Qty. | Rate | Amount |  | #N/A | @ | 301 |  | #N/A | Rate | Amount | #VALUE! | #VALUE!
1 | Armoured Copper control cable 19C X 2.5 Sq mm | Rmt | 125 | 474 | 59250 | 474 | #REF! | @ | 301 |  | #N/A | 255.9512 | 31993.8938 | 218.0488 | 85.19%
2 | Armoured Copper control cable 12C X 2.5 Sq mm | Rmt | 130 | 309 | 40170 | 309 | #REF! | @ | 301 |  | #N/A | 169.6635 | 22056.2498 | 139.3365 | 82.13%
3 | Armoured Copper control cable 4C X 2.5 Sq mm | Rmt | 55 | 125 | 6875 | 125 | #REF! | @ | 301 |  | #N/A | 50.3409 | 2768.7506 | 74.6591 | 148.3%
4 | Armoured Copper control cable 2Cx2.5 sq.mm. | Rmt | 50 | 79 | 3950 | 79 | #REF! | @ | 301 |  | #N/A | 26.7367 | 1336.836 | 52.2633 | 195.5%
5 | L.T. XLPE Armoured cable 4core 16sq.mm. | RMT | 100 | 92 | 9200 | 92 | #REF! | @ | 301 |  | #N/A | 82.8794 | 8287.942 | 9.1206 | 11%
6 | Miscelleneous material | L.S | 1 | 518 | 518 | 518 | #REF! | @ | 301 |  | #N/A | 440 | 440 | 78 | 17.73%
|  |  |  | TOTAL | 119963 |  | #N/A | @ | 301 |  | #N/A | TOTAL | 66883.6721 | #VALUE! | #VALUE!
[7 empty] | #N/A | @ | 301 |  | #N/A |  |  | 0 | #DIV/0!
Item Code No. 0302 | [6 empty] | #N/A | @ | 302 |  | #N/A |  |  | 0 | #DIV/0!
Cost data for Additional 33/11 KV, 1x 10 MVA ( Outdoor) without Gantry Structure | [6 empty] | #N/A | @ | 302 |  | #N/A |  |  | 0 | #DIV/0!
Sr.No. | Description | Unit | Qty. | Rate/Unit Rs. | Total Cost Rs. |  | #N/A | @ | 302 |  | #N/A | Rate/Unit Rs. | Total Cost Rs. | #VALUE! | #VALUE!
A | 33 KV SIDE | [5 empty] | #N/A | @ | 302 |  | #N/A |  |  | 0 | #DIV/0!
1 | 33 KV Lightning Arrestors (Station type) | Set | 2 | 15253 | 30506 | 15253 | #REF! | @ | 302 |  | #N/A | 9265.2 | 18530.4 | 5987.8 | 64.63%
2 | 33 KV Isolators with EB (800 A) | Set | 1 | 69539 | 69539 | 69539 | #REF! | @ | 302 |  | #N/A | 75046.289 | 75046.289 | -5507.289 | -7.339%
3 | 33 KV Isolators without EB (800 Amp.) | Set | 3 | 63643 | 190929 | 63643 | #REF! | @ | 302 |  | #N/A | 72997.7864 | 218993.3592 | -9354.7864 | -12.82%
4 | 33 KV Post Insulator | Nos | 3 | 631 | 1893 | 631 | #REF! | @ | 302 |  | #N/A | 825 | 2475 | -194 | -23.52%
5 | Disc Insulator 11 KV 70 KN | Nos | 18 | 326 | 5868 | 326 | #REF! | @ | 302 |  | #N/A | 227.0967 | 4087.7401 | 98.9033 | 43.55%
6 | AAAC 232 mm2 | MTR | 200 | 162 | 32400 | 162 | #REF! | @ | 302 |  | #N/A | 117.8004 | 23560.08 | 44.1996 | 37.52%
7 | Strain Hardware for AAAC232 sq.mm. | Nos | 6 | 693 | 4158 | 693 | #REF! | @ | 302 |  | #N/A | 670.6571 | 4023.9425 | 22.3429 | 3.331%
8 | Earthing complete as per Sheet no.1 | Set | 1 | 298186 | 298186 | #N/A | #N/A | @ | 302 |  | #N/A | 200251 | 200251 | 97935 | 48.91%
9 | Power Transformer 33/11 KV, 10 MVA | No | 1 | 8098196 | 8098196 | 8098196 | #REF! | @ | 302 |  | #N/A | 6354759.0127 | 6354759.0127 | 1743436.9873 | 27.44%
10 | 33 kV C. T. (400-200/1-1-1) | Nos | 3 | 33015 | 99045 | 33015 | #REF! | @ | 302 |  | #N/A | 22942.8412 | 68828.5236 | 10072.1588 | 43.9%
11 | 33 KV VCB complete 1600 Amp (O.D.) | Set | 1 | 247885 | 247885 | 247885 | #REF! | @ | 302 |  | #N/A | 173569.6242 | 173569.6242 | 74315.3758 | 42.82%
12 | C&R panel for 33 KV Transformer with Diff. Protection | No | 1 | 78541 | 78541 | 78541 | #REF! | @ | 302 |  | #N/A | 132396.6417 | 132396.6417 | -53855.6417 | -40.68%
13 | 33 kV Pin Insulators with G.I. Pins | Nos | 6 | 486 | 2916 | 486 | #REF! | @ | 302 |  | #N/A | 613.9519 | 3683.7112 | -127.9519 | -20.84%
14 | Structure for 33 KV CT as per Sheet no.2 | No | 1 | 42910 | 42910 | #N/A | #N/A | @ | 302 |  | #N/A | 23404.8 | 23404.8 | 19505.2 | 83.34%
15 | G.I.Nut Bolts | KG | 150 | 112 | 16800 | 112 | #REF! | @ | 302 |  | #N/A | 66 | 9900 | 46 | 69.7%
B | 11 KV SIDE | [5 empty] | #N/A | @ | 302 |  | #N/A |  |  | 0 | #DIV/0!
16 | 11 kv 250 MVA OD Switchgears comprising of 1 Incomer and 3 single feeder with associated OD panels, Islators, C.T. & P.T. etc. | Set | 1 | 1078087 | 1078087 | 1078087 | #REF! | @ | 302 |  | #N/A | 1092165.231 | 1092165.231 | -14078.231 | -1.289%
17 | 11 kV Pin Insulators with G.I. Pins | No | 12 | 120 | 1440 | 120 | #REF! | @ | 302 |  | #N/A | 110.7853 | 1329.4238 | 9.2147 | 8.318%
18 | L.As. 11 KV (Gapless type) with disconector | Set | 1 | 1531 | 1531 | 1531 | #REF! | @ | 302 |  | #N/A | 1037.0406 | 1037.0406 | 493.9594 | 47.63%
19 | Take off structure for 3 outgoing feeder as per Sheet no.3 | No. | 1 | 414115 | 414115 | #N/A | #N/A | @ | 302 |  | #N/A | 305438.4512 | 305438.4512 | 108676.5488 | 35.58%
20 | Clamps and Connectors as per Sheet no.4 | No. | 1 | 218412 | 218412 | #N/A | #N/A | @ | 302 |  | #N/A | 195886.2 | 195886.2 | 22525.8 | 11.5%
21 | Structure for 11 KV Main Bus as per Sheet no.5 | No. | 1 | 341191 | 341191 | #N/A | #N/A | @ | 302 |  | #N/A | 235189.7521 | 235189.7521 | 106001.2479 | 45.07%
22 | Control cables for S/S as per Sheet no.6 | No. | 1 | 119963 | 119963 | #N/A | #N/A | @ | 302 |  | #N/A | 66883.6721 | 66883.6721 | 53079.3279 | 79.36%
23 | AC Distribution Board 'B' type | No. | 1 | 24325 | 24325 | 24325 | #REF! | @ | 302 |  | #N/A | 24842.152 | 24842.152 | -517.152 | -2.082%
[7 empty] | #N/A | @ | 302 |  | #N/A |  |  | 0 | #DIV/0!
| Cost of material |  |  |  | 11418836 |  | #N/A | @ | 302 |  | #N/A |  | 9236282.047 | 0 | #DIV/0!
[7 empty] | #N/A | @ | 302 |  | #N/A |  |  | 0 | #DIV/0!
1 | Erection cost on material | 5% |  |  | 570941.8 | #N/A |  | @ | 101 |  | #N/A |  | 0 | 0 | #DIV/0!
2 | Contractor supervision charges on material | 5% |  |  | 570941.8 | #N/A |  | @ | 101 |  | #N/A |  | 200759.1423 | 0 | #DIV/0! |  | 100
| Sub-Total |  |  |  | 12560719.6
3 | Contractor's Profit | 5% |  |  | 628035.98
| Sub-Total |  |  |  | 13188755.58
4 | Transportation on material | 4% |  |  | 456753.44 | #N/A |  | @ | 101 |  | #N/A |  | 669197.141 | 0 | #DIV/0!
5 | T&P on material cost | 1% |  |  | 114188.36
6 | Contigencies on material | 2% |  |  | 228376.72 | #N/A |  | @ | 101 |  | #N/A |  | 334598.5705 | 0 | #DIV/0!
| Service Cost |  |  |  | 28318713.28 | [11 empty] | 120.5
| Sub-Total |  |  |  | 13988074.1 | #N/A |  | @ | 101 |  | #N/A |  | 334598.5705 | 0 | #DIV/0! |  | 6.025
7 | BG Charges on 10% of the LOA amount (on Material+centage | 0.2% |  |  | 27976.1482
| Sub-Total |  |  |  | 14016050.2482
8 | Labour Cess (1% of Centages and Civil works, civil cost includes Labour cess) | 0.185% |  |  | 25929.693
9 | Insurance | 1% |  |  | 140160.5025
10 | Turnkey Charges | 0% |  |  | 0 | [11 empty] | #REF!
| Total |  |  |  | 14182140.4436
[6 empty] | #N/A | #N/A | @ | 302 |  | #N/A |  | 12053348.0777 | 0 | #DIV/0!
9 | Equipment Foundations for additional 1X 5 MVA or 1X10 MVA (1+3 Bay) (As table G1) Outdoor | No. | 1 | 880247.6 | 880247.6 | 880247.6 | #REF! | @ | 302 |  | Equipment Foundations for 1X 5 MVA or 1X10 MVA (1+3 Bay) (As table G) | 650000 | 650000 | 230247.6 | 35.42%
| Total Cost of Estimate |  |  |  | 15062388.0436 |  | #N/A | @ | 302 |  | #N/A |  | 12703348.0777 | 0 | #DIV/0!
| Particulars | [7 empty] | 302 |  | #N/A |  |  | 0 | #DIV/0!
|  | DPR Amount | Tender/ Estimate Amount | [5 empty] | 302 |  | #N/A |  |  | 0 | #DIV/0!
|  | 75.37% | 24.2% | [5 empty] | 302 |  | #N/A |  |  | 0 | #DIV/0!
| Cost with overheads on Material | 20025212.6932 | 14182194.312 | [5 empty] | 302 |  | #N/A |  |  | 0 | #DIV/0!
| Equipment Foundations for additional 1X 5 MVA or 1X10 MVA (1+3 Bay) (As table G1) Outdoor | 1197136.736 | 880247.6 | [5 empty] | 302 |  | Equipment Foundations for 1X 5 MVA or 1X10 MVA (1+3 Bay) (As table G) |  |  | 0 | #DIV/0!
| Civil Works for NIFPS System | 233049.6 | 171360
| Total Cost of the Estimate | 21455399.0292 | 15233801.912 |  |  | 6393010.9856 |  |  | 302 |  | #N/A |  |  | 0 | #DIV/0!
-- | [7 empty] | @ | 302 |  | #N/A |  |  | 0 | #DIV/0!
Sheet No.1 | [6 empty] | #N/A | @ | 302 |  | #N/A |  |  | 0 | #DIV/0!
Cost data for Earthing Work at 1x 10 MVA at 33/11 KV S/S | [6 empty] | #N/A | @ | 302 |  | #N/A |  |  | 0 | #DIV/0!
[7 empty] | #N/A | @ | 302 |  | #N/A |  |  | 0 | #DIV/0!
[7 empty] | #N/A | @ | 302 |  | #N/A |  |  | 0 | #DIV/0!
Sr.No. | Description of Material | Unit | Qty. | RT/U Rs. | Amt.Rs. |  | #N/A | @ | 302 |  | #N/A | RT/U Rs. | Amt.Rs. | #VALUE! | #VALUE!
1 | M.S.Flat 50 x 6 mm | Kg. | 1500 | 65 | 97500 | 65 | #REF! | @ | 302 |  | #N/A | 34.128 | 51192 | 30.872 | 90.46%
2 | Earthing Sets H.T of C.I.pipe 150 mm 3 mtr. | No. | 22 | 7355 | 161810 | 7355 | #REF! | @ | 302 |  | #N/A | 6050 | 133100 | 1305 | 21.57%
3 | Coal | Kg. | 1310 | 17 | 22270 | 17 | #REF! | @ | 302 |  | #N/A | 4.4 | 5764 | 12.6 | 286.4%
4 | Salt | Kg. | 1310 | 12 | 15720 | 12 | #REF! | @ | 302 |  | #N/A | 3.5 | 4585 | 8.5 | 242.9%
5 | RCC Ring work for earthing pits | No. | 0 | 293 | 0 | 293 | #REF! | @ | 302 |  | #N/A | 220 | 4840 | 73 | 33.18%
6 | Sundries | L.S. | 1 | 886 | 886 | 886 | #REF! | @ | 302 |  | #N/A | 770 | 770 | 116 | 15.06%
|  |  |  | Total: | 298186 |  | #N/A | @ | 302 |  | #N/A | Total: | 200251 | #VALUE! | #VALUE!
Sheet No.2 | [6 empty] | #N/A | @ | 302 |  | #N/A |  |  | 0 | #DIV/0!
Cost data of Structure for 33 KV CT & PT at 1x10 MVA 33/11 KV S/Stn. | [6 empty] | #N/A | @ | 302 |  | #N/A |  |  | 0 | #DIV/0!
[7 empty] | #N/A | @ | 302 |  | #N/A |  |  | 0 | #DIV/0!
Sr.No. | Description of Material | Unit | Qty. | RT/U Rs. | Amt.Rs. |  | #N/A | @ | 302 |  | #N/A | RT/U Rs. | Amt.Rs. | #VALUE! | #VALUE!
1 | Structure for 33 KV CT | Kg. | 360 | 70 | 25200 | 70 | #REF! | @ | 302 |  | #N/A | 37.92 | 13651.2 | 32.08 | 84.6%
2 | Structure for 33 KV L.A. | Kg. | 155 | 70 | 10850 | 70 | #REF! | @ | 302 |  | #N/A | 37.92 | 5877.6 | 32.08 | 84.6%
3 | Structure for Power T/F Neutral Earthing | Kg. | 50 | 70 | 3500 | 70 | #REF! | @ | 302 |  | #N/A | 37.92 | 1896 | 32.08 | 84.6%
4 | G.I.Nut Bolts | Kg. | 30 | 112 | 3360 | 112 | #REF! | @ | 302 |  | #N/A | 66 | 1980 | 46 | 69.7%
|  |  |  | Total: | 42910 |  | #N/A | @ | 302 |  | #N/A | Total: | 23404.8 | #VALUE! | #VALUE!
Sheet No : 3 | [6 empty] | #N/A | @ | 302 |  | #N/A |  |  | 0 | #DIV/0!
Cost data for Take off structure for 11 KV Feeders 3 outlets at 1x10 MVA,33/11 KV Sub Stn. (Outdoor) | [6 empty] | #N/A | @ | 302 |  | #N/A |  |  | 0 | #DIV/0!
[7 empty] | #N/A | @ | 302 |  | #N/A |  |  | 0 | #DIV/0!
Sr.No. | Description of material | Unit | Qty. | Rate | Amount |  | #N/A | @ | 302 |  | #N/A | Rate | Amount | #VALUE! | #VALUE!
1 | RSJ 116x100, 9 m long | Nos. | 6 | 12493 | 74958 | 12493 | #REF! | @ | 302 |  | #N/A | 8744.6943 | 52468.1658 | 3748.3057 | 42.86%
2 | MS Channel 100x50x6 mm | Kg. | 1610 | 70 | 112700 | 70 | #REF! | @ | 302 |  | #N/A | 37.92 | 61051.2 | 32.08 | 84.6%
3 | MS angle 50x50x6 mm | Kg. | 100 | 70 | 7000 | 70 | #REF! | @ | 302 |  | #N/A | 37.92 | 3792 | 32.08 | 84.6%
4 | MS Flat 75x10 mm | Kg. | 80 | 65 | 5200 | 65 | #REF! | @ | 302 |  | #N/A | 34.128 | 2730.24 | 30.872 | 90.46%
5 | 11KV A.B. Switch, 400 A | Nos. | 3 | 11642 | 34926 | 11642 |  | @ | 302 |  | #N/A | 10436.233 | 31308.6991 | 1205.767 | 11.55%
6 | Disc Insulator 11 KV 70 KN | Nos. | 36 | 326 | 11736 | 326 | #REF! | @ | 302 |  | #N/A | 227.0967 | 8175.4801 | 98.9033 | 43.55%
7 | Strain Hardware for AAAC232 sq.mm. | Nos. | 36 | 693 | 24948 | 693 | #REF! | @ | 302 |  | #N/A | 670.6571 | 24143.6552 | 22.3429 | 3.331%
8 | 11 kV Pin Insulators with G.I. Pins | Nos. | 9 | 120 | 1080 | 120 | #REF! | @ | 302 |  | #N/A | 110.7853 | 997.0679 | 9.2147 | 8.318%
9 | Earthing Sets H.T | Sets | 3 | 462 | 1386 | 462 | #REF! | @ | 302 |  | #N/A | 285.2137 | 855.6412 | 176.7863 | 61.98%
10 | L.As. 11 KV (Gapless type) with disconector | Sets | 3 | 1531 | 4593 | 1531 | #REF! | @ | 302 |  | #N/A | 1037.0406 | 3111.1218 | 493.9594 | 47.63%
11 | AAAC 232 mm2 | Rmt. | 150 | 162 | 24300 | 162 | #REF! | @ | 302 |  | #N/A | 117.8004 | 17670.06 | 44.1996 | 37.52%
12 | G.I.Strip (25 X 3 mm) | Kg. | 40 | 90 | 3600 | 90 | #REF! | @ | 302 |  | #N/A | 44.128 | 1765.12 | 45.872 | 104%
13 | G.I.Nut Bolts | Kg. | 50 | 112 | 5600 | 112 | #REF! | @ | 302 |  | #N/A | 66 | 3300 | 46 | 69.7%
14 | Concreting ration 1:3:6 | Cmt. | 4 | 4328 | 17312 | 4328 | #REF! | @ | 302 |  | #N/A | 3135 | 12540 | 1193 | 38.05%
15 | Wedge Connectors | [6 empty] | @ | 302 |  | #N/A |  |  | 0 | #DIV/0!
a) | PANTHER TO PANTHER or equivalent AAAC | Nos. | 18 | 826 | 14868 | 826 | #REF! | @ | 302 |  | #N/A | 990 | 17820 | -164 | -16.57%
b) | T-Connector for 200 sq mm conductor(Compression type) | Nos. | 18 | 3855 | 69390 | 3855 | #REF! | @ | 302 |  | #N/A | 3520 | 63360 | 335 | 9.517%
16 | Miscelleneous material | LS | 1 | 518 | 518 | 518 |  | @ | 302 |  | #N/A | 350 | 350 | 168 | 48%
|  |  |  | Total: | 414115 |  | #N/A | @ | 302 |  | #N/A | Total: | 305438.4512 | #VALUE! | #VALUE!
[7 empty] | #N/A | @ | 302 |  | #N/A |  |  | 0 | #DIV/0!
Sheet No. 4 | [6 empty] | #N/A | @ | 302 |  | #N/A |  |  | 0 | #DIV/0!
Cost data for Clamps & Connectors at 1x 10 MVA, 3311 kv sub stn. (Outdoor) | [6 empty] | #N/A | @ | 302 |  | #N/A |  |  | 0 | #DIV/0!
[7 empty] | #N/A | @ | 302 |  | #N/A |  |  | 0 | #DIV/0!
[7 empty] | #N/A | @ | 302 |  | #N/A |  |  | 0 | #DIV/0!
Sr.No. | Description of material | Unit | Qty. | Rate | Amount |  | #N/A | @ | 302 |  | #N/A | Rate | Amount | #VALUE! | #VALUE!
1 | Wedge Connectors | [5 empty] | #N/A | @ | 302 |  | #N/A |  |  | 0 | #DIV/0!
a) | PANTHER TO PANTHER or equivalent AAAC | Nos. | 30 | 826 | 24780 | 826 | #REF! | @ | 302 |  | #N/A | 990 | 29700 | -164 | -16.57%
b) | T-Connector for 200 sq mm conductor(Compression type) | Nos. | 30 | 3855 | 115650 | 3855 | #REF! | @ | 302 |  | #N/A | 3520 | 105600 | 335 | 9.517%
2 | Clamps for 33 KV Isolator | Nos. | 24 | 1141 | 27384 | 1141 | #REF! | @ | 302 |  | #N/A | 886 | 21264 | 255 | 28.78%
3 | Connectors for T/F Bushing | Nos. | 6 | 4350 | 26100 | 4350 | #REF! | @ | 302 |  | #N/A | 3544.7 | 21268.2 | 805.3 | 22.72%
4 | Clamps for 33 KV C.T. | Nos. | 6 | 1668 | 10008 | 1668 | #REF! | @ | 302 |  | #N/A | 1238 | 7428 | 430 | 34.73%
5 | Clamps for 33 KV V.C.B. | Nos. | 6 | 2415 | 14490 | 2415 | #REF! | @ | 302 |  | #N/A | 1771 | 10626 | 644 | 36.36%
|  |  |  | Total: | 218412 |  | #N/A | @ | 302 |  | #N/A | Total: | 195886.2 | #VALUE! | #VALUE!
[7 empty] | #N/A | @ | 302 |  | #N/A |  |  | 0 | #DIV/0!
Sheet No.5 | [6 empty] | #N/A | @ | 302 |  | #N/A |  |  | 0 | #DIV/0!
Cost data for Structure of 11 KV Main Bus at 1x10MVA, 33/11 KV Sub-Station (Outdoor) | [6 empty] | #N/A | @ | 302 |  | #N/A |  |  | 0 | #DIV/0!
[7 empty] | #N/A | @ | 302 |  | #N/A |  |  | 0 | #DIV/0!
[7 empty] | #N/A | @ | 302 |  | #N/A |  |  | 0 | #DIV/0!
Sr.No. | Description of Material | Unit | Qty. | RT/U Rs. | Amt. Rs. |  | #N/A | @ | 302 |  | #N/A | RT/U Rs. | Amt. Rs. | #VALUE! | #VALUE!
1 | RSJ 116x100, 9 m long | Nos. | 6 | 12493 | 74958 | 12493 | #REF! | @ | 302 |  | #N/A | 8744.6943 | 52468.1658 | 3748.3057 | 42.86%
2 | MS Channel 100x50x6 mm | Kg. | 1610 | 70 | 112700 | 70 | #REF! | @ | 302 |  | #N/A | 37.92 | 61051.2 | 32.08 | 84.6%
3 | MS angle 50x50x6 mm | Kg. | 100 | 70 | 7000 | 70 | #REF! | @ | 302 |  | #N/A | 37.92 | 3792 | 32.08 | 84.6%
4 | MS Flat 75x10 mm | Kg. | 80 | 65 | 5200 | 65 | #REF! | @ | 302 |  | #N/A | 34.128 | 2730.24 | 30.872 | 90.46%
5 | Disc Insulator 11 KV 70 KN | Nos. | 36 | 326 | 11736 | 326 | #REF! | @ | 302 |  | #N/A | 227.0967 | 8175.4801 | 98.9033 | 43.55%
6 | Strain Hardware for AAAC232 sq.mm. | Nos. | 36 | 693 | 24948 | 693 | #REF! | @ | 302 |  | #N/A | 670.6571 | 24143.6552 | 22.3429 | 3.331%
7 | 11 kV Pin Insulators with G.I. Pins | Nos. | 9 | 120 | 1080 | 120 | #REF! | @ | 302 |  | #N/A | 110.7853 | 997.0679 | 9.2147 | 8.318%
8 | Earthing Sets H.T | Sets | 3 | 462 | 1386 | 462 | #REF! | @ | 302 |  | #N/A | 285.2137 | 855.6412 | 176.7863 | 61.98%
9 | L.As. 11 KV (Gapless type) with disconector | Sets | 3 | 1531 | 4593 | 1531 | #REF! | @ | 302 |  | #N/A | 1037.0406 | 3111.1218 | 493.9594 | 47.63%
10 | AAAC 232 mm2 | Rmt. | 150 | 162 | 24300 | 162 | #REF! | @ | 302 |  | #N/A | 117.8004 | 17670.06 | 44.1996 | 37.52%
11 | G.I.Strip (25 X 3 mm) | Kg. | 40 | 90 | 3600 | 90 | #REF! | @ | 302 |  | #N/A | 44.128 | 1765.12 | 45.872 | 104%
12 | G.I.Nut Bolts | Kg. | 50 | 112 | 5600 | 112 | #REF! | @ | 302 |  | #N/A | 66 | 3300 | 46 | 69.7%
13 | Concreting ration 1:3:6 | Cmt. | 4 | 4328 | 17312 | 4328 | #REF! | @ | 302 |  | #N/A | 3135 | 12540 | 1193 | 38.05%
14 | T-Connector for 200 sq mm conductor(Compression type) | Nos. | 12 | 3855 | 46260 | 3855 | #REF! | @ | 302 |  | #N/A | 3520 | 42240 | 335 | 9.517%
15 | Miscelleneous material | LS | 1 | 518 | 518 | 518 |  | @ | 302 |  | #N/A | 350 | 350 | 168 | 48%
|  |  |  | Total: | 341191 |  | #N/A | @ | 302 |  | #N/A | Total: | 235189.7521 | #VALUE! | #VALUE!
Sheet No.6 | [6 empty] | #N/A | @ | 302 |  | #N/A |  |  | 0 | #DIV/0!
Cost data for Control cable 1 X 10 MVA S/Stn | [6 empty] | #N/A | @ | 302 |  | #N/A |  |  | 0 | #DIV/0!
[7 empty] | #N/A | @ | 302 |  | #N/A |  |  | 0 | #DIV/0!
Sr.No. | Description of material | Unit | Qty. | Rate | Amount |  | #N/A | @ | 302 |  | #N/A | Rate | Amount | #VALUE! | #VALUE!
1 | Armoured Copper control cable 19C X 2.5 Sq mm | Rmt | 125 | 474 | 59250 | 474 | #REF! | @ | 302 |  | #N/A | 255.9512 | 31993.8938 | 218.0488 | 85.19%
2 | Armoured Copper control cable 12C X 2.5 Sq mm | Rmt | 130 | 309 | 40170 | 309 | #REF! | @ | 302 |  | #N/A | 169.6635 | 22056.2498 | 139.3365 | 82.13%
3 | Armoured Copper control cable 4C X 2.5 Sq mm | Rmt | 55 | 125 | 6875 | 125 | #REF! | @ | 302 |  | #N/A | 50.3409 | 2768.7506 | 74.6591 | 148.3%
4 | Armoured Copper control cable 2Cx2.5 sq.mm. | Rmt | 50 | 79 | 3950 | 79 | #REF! | @ | 302 |  | #N/A | 26.7367 | 1336.836 | 52.2633 | 195.5%
5 | L.T. XLPE Armoured cable 4core 16sq.mm. | RMT | 100 | 92 | 9200 | 92 | #REF! | @ | 302 |  | #N/A | 82.8794 | 8287.942 | 9.1206 | 11%
6 | Miscelleneous material | L.S | 1 | 518 | 518 | 518 | #REF! | @ | 302 |  | #N/A | 440 | 440 | 78 | 17.73%
|  |  |  | TOTAL | 119963 |  | #N/A | @ | 302 |  | #N/A | TOTAL | 66883.6721 | #VALUE! | #VALUE!
[7 empty] | #N/A | @ | 302 |  | #N/A |  |  | 0 | #DIV/0!
Item Code No. 0301A | [6 empty] | #N/A | @ | 301A |  | #N/A |  |  | 0 | #DIV/0!
Cost data for 33/11 KV, 1x5 MVA Additional Power T/F ( Outdoor) with Gantry structure for 33 KV bus | [6 empty] | #N/A | @ | 301A |  | #N/A |  |  | 0 | #DIV/0!
Sr.No. | Description | Unit | Qty. | Rate/Unit Rs. | Total Cost Rs. |  | #N/A | @ | 301A |  | #N/A | Rate/Unit Rs. | Total Cost Rs. | #VALUE! | #VALUE!
A | 33 KV SIDE | [5 empty] | #N/A | @ | 301A |  | #N/A |  |  | 0 | #DIV/0!
1 | 33 KV Lightning Arrestors (Station type) | Set | 2 | 15253 | 30506 | 15253 | #REF! | @ | 301A |  | #N/A | 9265.2 | 18530.4 | 5987.8 | 64.63%
2 | 33 KV Isolators with EB (800 A) | Set | 1 | 69539 | 69539 | 69539 | #REF! | @ | 301A |  | #N/A | 75046.289 | 75046.289 | -5507.289 | -7.339%
3 | 33 KV Isolators without EB (800 Amp.) | Set | 3 | 63643 | 190929 | 63643 | #REF! | @ | 301A |  | #N/A | 72997.7864 | 218993.3592 | -9354.7864 | -12.82%
4 | 33 KV Post Insulator | Nos | 3 | 631 | 1893 | 631 | #REF! | @ | 301A |  | #N/A | 825 | 2475 | -194 | -23.52%
5 | Disc Insulator 11 KV 70 KN | Nos | 18 | 326 | 5868 | 326 | #REF! | @ | 301A |  | #N/A | 227.0967 | 4087.7401 | 98.9033 | 43.55%
6 | AAAC 232 mm2 | MTR | 200 | 162 | 32400 | 162 | #REF! | @ | 301A |  | #N/A | 117.8004 | 23560.08 | 44.1996 | 37.52%
7 | Strain Hardware for AAAC232 sq.mm. | Nos | 6 | 693 | 4158 | 693 | #REF! | @ | 301A |  | #N/A | 670.6571 | 4023.9425 | 22.3429 | 3.331%
8 | Earthing complete as per sheet No. 1 | Set | 1 | 298186 | 298186 | #N/A | #N/A | @ | 301A |  | #N/A | 200251 | 200251 | 97935 | 48.91%
9 | Power Transformer 33/11 KV, 5 MVA | No | 1 | 4525010 | 4525010 | 4525010 | #REF! | @ | 301A |  | #N/A | 3489327.1427 | 3489327.1427 | 1035682.8573 | 29.68%
10 | 33 kV C. T. (400-200/1-1-1) | Nos | 3 | 33015 | 99045 | 33015 | #REF! | @ | 301A |  | #N/A | 22942.8412 | 68828.5236 | 10072.1588 | 43.9%
11 | 33 KV VCB complete 1600 Amp (O.D.) | Set | 1 | 247885 | 247885 | 247885 | #REF! | @ | 301A |  | #N/A | 173569.6242 | 173569.6242 | 74315.3758 | 42.82%
12 | C&R panel for 33 KV Transformer with 1 Amp. Relay | No | 1 | 71641 | 71641 | 71641 | #REF! | @ | 301A |  | #N/A | 57668.2262 | 57668.2262 | 13972.7738 | 24.23%
13 | Structure for 33 KV CT as per Sheet no. 2 | No | 1 | 42910 | 42910 | #N/A | #N/A | @ | 301A |  | #N/A | 23404.8 | 23404.8 | 19505.2 | 83.34%
14 | Gantry Structure/Steel section for 33 KV Bus as per Sheet No.7 | Nos | 1 | 164080.35 | 164080.35 | #N/A | #N/A | @ | 301A |  | #N/A | 96244.183 | 96244.183 | 67836.167 | 70.48%
15 | 33 kV Pin Insulators with G.I. Pins | Nos | 6 | 486 | 2916 | 486 | #REF! | @ | 301A |  | #N/A | 613.9519 | 3683.7112 | -127.9519 | -20.84%
16 | G.I.Nut Bolts | KG | 100 | 112 | 11200 | 112 | #REF! | @ | 301A |  | #N/A | 66 | 6600 | 46 | 69.7%
17 | Fire Extinguisher with stand 9 Kg. | Set | L.S | 4830 | 4830 | 4830 | #REF! | @ | 301A |  | #N/A | 4400 | 4400 | 430 | 9.773%
B | 11 KV SIDE | [5 empty] | #N/A | @ | 301A |  | #N/A |  |  | 0 | #DIV/0!
18 | 11 kv 250 MVA OD Switchgears comprising of 1 Incomer and 3 single feeder with associated OD panels, Islators, C.T. & P.T. etc. | Set | 1 | 1078087 | 1078087 | 1078087 | #REF! | @ | 301A |  | #N/A | 1092165.231 | 1092165.231 | -14078.231 | -1.289%
19 | 11 kV Pin Insulators with G.I. Pins | No | 12 | 120 | 1440 | 120 | #REF! | @ | 301A |  | #N/A | 110.7853 | 1329.4238 | 9.2147 | 8.318%
20 | L.As. 11 KV (Gapless type) with disconector | Set | 1 | 1531 | 1531 | 1531 | #REF! | @ | 301A |  | #N/A | 1037.0406 | 1037.0406 | 493.9594 | 47.63%
21 | Take off structure for 3 outgoing feeder as per Sheet no.3 | No. | 1 | 331159 | 331159 | #N/A | #N/A | @ | 301A |  | #N/A | 228588.3876 | 228588.3876 | 102570.6124 | 44.87%
22 | Clamps and Connectors as per Sheet no. 4 | No. | 1 | 212892 | 212892 | #N/A | #N/A | @ | 301A |  | #N/A | 189286.2 | 189286.2 | 23605.8 | 12.47%
23 | Structure for 11 KV Main Bus as per Sheet no.5 | No. | 1 | 279619 | 279619 | #N/A | #N/A | @ | 301A |  | #N/A | 178799.6885 | 178799.6885 | 100819.3115 | 56.39%
24 | Control cables for S/S as per Sheet no.6 | No. | 1 | 119963 | 119963 | #N/A | #N/A | @ | 301A |  | #N/A | 66883.6721 | 66883.6721 | 53079.3279 | 79.36%
[7 empty] | #N/A | @ | 301A |  | #N/A |  |  | 0 | #DIV/0!
[7 empty] | #N/A | @ | 301A |  | #N/A |  |  | 0 | #DIV/0!
D | Cost of material |  |  |  | 7827687.35 |  | #N/A | @ | 301A |  | #N/A |  | 6228783.6653 | 0 | #DIV/0!
[7 empty] | #N/A | @ | 301A |  | #N/A |  |  | 0 | #DIV/0!
1 | Erection cost on material | 5% |  |  | 391384.3675 | #N/A |  | @ | 101 |  | #N/A |  | 0 | 0 | #DIV/0!
2 | Contractor supervision charges on material | 5% |  |  | 391384.3675 | #N/A |  | @ | 101 |  | #N/A |  | 200759.1423 | 0 | #DIV/0! |  | 100
| Sub-Total |  |  |  | 8610456.085
3 | Contractor's Profit | 5% |  |  | 430522.8042
| Sub-Total |  |  |  | 9040978.8892
4 | Transportation on material | 4% |  |  | 313107.494 | #N/A |  | @ | 101 |  | #N/A |  | 669197.141 | 0 | #DIV/0!
5 | T&P on material cost | 1% |  |  | 78276.8735
6 | Contigencies on material | 2% |  |  | 156553.747 | #N/A |  | @ | 101 |  | #N/A |  | 334598.5705 | 0 | #DIV/0!
| Service Cost |  |  |  | 19412664.628 | [11 empty] | 120.5
| Sub-Total |  |  |  | 9588917.0038 | #N/A |  | @ | 101 |  | #N/A |  | 334598.5705 | 0 | #DIV/0! |  | 6.025
7 | BG Charges on 10% of the LOA amount (on Material+centage | 0.2% |  |  | 19177.834
| Sub-Total |  |  |  | 9608094.8378
8 | Labour Cess (1% of Centages and Civil works, civil cost includes Labour cess) | 0.185% |  |  | 17774.9754
9 | Insurance | 1% |  |  | 96080.9484
10 | Turnkey Charges | 0% |  |  | 0 | [11 empty] | #REF!
| Total |  |  |  | 9721950.7616
[6 empty] | #N/A | #N/A | @ | 301A |  | #N/A |  | 8128562.6875 | 0 | #DIV/0!
9 | Equipment Foundations for additional 1X 5 MVA or 1X10 MVA (1+3 Bay) (As table G1) Outdoor | No. | 1 | 880247.6 | 880247.6 | 880247.6 | #REF! | @ | 301A |  | Equipment Foundations for 1X 5 MVA or 1X10 MVA (1+3 Bay) (As table G) | 650000 | 650000 | 230247.6 | 35.42%
| Total Cost of Estimate |  |  |  | 10602198.3616 | #N/A | #N/A | @ | 301A |  | #N/A |  | 8778562.6875 | 0 | #DIV/0!
| Particulars | [7 empty] | 301A |  | #N/A |  |  | 0 | #DIV/0!
|  | DPR Amount | Tender/ Estimate Amount | [5 empty] | 301A |  | #N/A |  |  | 0 | #DIV/0!
|  | 75.37% | 24.2% | [5 empty] | 301A |  | #N/A |  |  | 0 | #DIV/0!
| Cost with overheads on Material | 13727415.3057 | 9721987.6887 | [5 empty] | 301A |  | #N/A |  |  | 0 | #DIV/0!
| Equipment Foundations for additional 1X 5 MVA or 1X10 MVA (1+3 Bay) (As table G1) Outdoor | 1197136.736 | 880247.6 | [5 empty] | 301A |  | Equipment Foundations for 1X 5 MVA or 1X10 MVA (1+3 Bay) (As table G) |  |  | 0 | #DIV/0!
| Total Cost of the Estimate | 14924552.0417 | 10602235.2887 |  |  | 4322353.6801 |  |  | 301A |  | #N/A |  |  | 0 | #DIV/0!
-- | [7 empty] | @ | 301A |  | #N/A |  |  | 0 | #DIV/0!
Sheet No.1 | [6 empty] | #N/A | @ | 301A |  | #N/A |  |  | 0 | #DIV/0!
Cost data for Earthing Work at 1x 5 MVA at 33/11 KV S/S | [6 empty] | #N/A | @ | 301A |  | #N/A |  |  | 0 | #DIV/0!
[7 empty] | #N/A | @ | 301A |  | #N/A |  |  | 0 | #DIV/0!
Sr.No. | Description of Material | Unit | Qty. | RT/U Rs. | Amt.Rs. |  | #N/A | @ | 301A |  | #N/A | RT/U Rs. | Amt.Rs. | #VALUE! | #VALUE!
1 | M.S.Flat 50 x 6 mm | Kg. | 1500 | 65 | 97500 | 65 | #REF! | @ | 301A |  | #N/A | 34.128 | 51192 | 30.872 | 90.46%
2 | Earthing Sets H.T of C.I.pipe 150 mm 3 mtr. | No. | 22 | 7355 | 161810 | 7355 | #REF! | @ | 301A |  | #N/A | 6050 | 133100 | 1305 | 21.57%
3 | Coal | Kg. | 1310 | 17 | 22270 | 17 | #REF! | @ | 301A |  | #N/A | 4.4 | 5764 | 12.6 | 286.4%
4 | Salt | Kg. | 1310 | 12 | 15720 | 12 | #REF! | @ | 301A |  | #N/A | 3.5 | 4585 | 8.5 | 242.9%
5 | RCC Ring work for earthing pits | No. | 0 | 293 | 0 | 293 | #REF! | @ | 301A |  | #N/A | 220 | 4840 | 73 | 33.18%
6 | Sundries | L.S. | 1 | 886 | 886 | 886 | #REF! | @ | 301A |  | #N/A | 770 | 770 | 116 | 15.06%
|  |  |  | Total: | 298186 |  | #N/A | @ | 301A |  | #N/A | Total: | 200251 | #VALUE! | #VALUE!
Sheet No.2 | [6 empty] | #N/A | @ | 301A |  | #N/A |  |  | 0 | #DIV/0!
Cost data of Structure for 33 KV CT & LA at 1x5 MVA 33/11 KV S/Stn. | [6 empty] | #N/A | @ | 301A |  | #N/A |  |  | 0 | #DIV/0!
[7 empty] | #N/A | @ | 301A |  | #N/A |  |  | 0 | #DIV/0!
Sr.No. | Description of Material | Unit | Qty. | RT/U Rs. | Amt.Rs. |  | #N/A | @ | 301A |  | #N/A | RT/U Rs. | Amt.Rs. | #VALUE! | #VALUE!
1 | Structure for 33 KV CT | Kg. | 360 | 70 | 25200 | 70 | #REF! | @ | 301A |  | #N/A | 37.92 | 13651.2 | 32.08 | 84.6%
2 | Structure for 33 KV L.A. | Kg. | 155 | 70 | 10850 | 70 | #REF! | @ | 301A |  | #N/A | 37.92 | 5877.6 | 32.08 | 84.6%
3 | Structure for Power T/F Neutral Earthing | Kg. | 50 | 70 | 3500 | 70 | #REF! | @ | 301A |  | #N/A | 37.92 | 1896 | 32.08 | 84.6%
4 | G.I.Nut Bolts | Kg. | 30 | 112 | 3360 | 112 | #REF! | @ | 301A |  | #N/A | 66 | 1980 | 46 | 69.7%
|  |  |  | Total: | 42910 |  | #N/A | @ | 301A |  | #N/A | Total: | 23404.8 | #VALUE! | #VALUE!
[7 empty] | #N/A | @ | 301A |  | #N/A |  |  | 0 | #DIV/0!
Sheet No : 3 | [6 empty] | #N/A | @ | 301A |  | #N/A |  |  | 0 | #DIV/0!
[7 empty] | #N/A | @ | 301A |  | #N/A |  |  | 0 | #DIV/0!
Cost data for Take off structure for 11 KV Feeders 3 outlets at 1x 5 MVA,33/11 KV Sub Stn. (Outdoor) | [6 empty] | #N/A | @ | 301A |  | #N/A |  |  | 0 | #DIV/0!
[7 empty] | #N/A | @ | 301A |  | #N/A |  |  | 0 | #DIV/0!
[7 empty] | #N/A | @ | 301A |  | #N/A |  |  | 0 | #DIV/0!
Sr.No. | Description of material | Unit | Qty. | Rate | Amount |  | #N/A | @ | 301A |  | #N/A | Rate | Amount | #VALUE! | #VALUE!
1 | RSJ 116x100, 9 m long | Nos. | 6 | 12493 | 74958 | 12493 | #REF! | @ | 301A |  | #N/A | 8744.6943 | 52468.1658 | 3748.3057 | 42.86%
2 | MS Channel 100x50x6 mm | Kg. | 1610 | 70 | 112700 | 70 | #REF! | @ | 301A |  | #N/A | 37.92 | 61051.2 | 32.08 | 84.6%
3 | MS angle 50x50x6 mm | Kg. | 100 | 70 | 7000 | 70 | #REF! | @ | 301A |  | #N/A | 37.92 | 3792 | 32.08 | 84.6%
4 | MS Flat 75x10 mm | Kg. | 80 | 65 | 5200 | 65 | #REF! | @ | 301A |  | #N/A | 34.128 | 2730.24 | 30.872 | 90.46%
5 | 11KV A.B. Switch, 400 A | Nos. | 3 | 11642 | 34926 | 11642 |  | @ | 301A |  | #N/A | 10436.233 | 31308.6991 | 1205.767 | 11.55%
6 | Disc Insulator 11 KV 70 KN | Nos. | 36 | 326 | 11736 | 326 | #REF! | @ | 301A |  | #N/A | 227.0967 | 8175.4801 | 98.9033 | 43.55%
7 | Strain Hardware for Dog0.1 or Equ.AAAC. | Nos. | 36 | 370 | 13320 | 370 | #REF! | @ | 301A |  | #N/A | 310.2408 | 11168.6692 | 59.7592 | 19.26%
8 | 11 kV Pin Insulators with G.I. Pins | Nos. | 9 | 120 | 1080 | 120 | #REF! | @ | 301A |  | #N/A | 110.7853 | 997.0679 | 9.2147 | 8.318%
9 | Earthing Sets H.T | Sets | 3 | 462 | 1386 | 462 | #REF! | @ | 301A |  | #N/A | 285.2137 | 855.6412 | 176.7863 | 61.98%
10 | L.As. 11 KV (Gapless type) with disconector | Sets | 3 | 1531 | 4593 | 1531 | #REF! | @ | 301A |  | #N/A | 1037.0406 | 3111.1218 | 493.9594 | 47.63%
11 | AAAC 100 mm2 | Rmt. | 150 | 70 | 10500 | 70 | #REF! | @ | 301A |  | #N/A | 48.3666 | 7254.9825 | 21.6334 | 44.73%
12 | G.I.Strip (25 X 3 mm) | Kg. | 40 | 90 | 3600 | 90 | #REF! | @ | 301A |  | #N/A | 44.128 | 1765.12 | 45.872 | 104%
13 | G.I.Nut Bolts | Kg. | 50 | 112 | 5600 | 112 | #REF! | @ | 301A |  | #N/A | 66 | 3300 | 46 | 69.7%
14 | Concreting ration 1:3:6 | Cmt. | 4 | 4328 | 17312 | 4328 | #REF! | @ | 301A |  | #N/A | 3135 | 12540 | 1193 | 38.05%
15 | Wedge Connectors | [6 empty] | @ | 301A |  | #N/A |  |  | 0 | #DIV/0!
a) | DOG TO DOG or equivalent AAAC | Nos. | 18 | 642 | 11556 | 642 | #REF! | @ | 301A |  | #N/A | 770 | 13860 | -128 | -16.62%
b) | T-Connector for 100 sq mm conductor | Nos. | 18 | 843 | 15174 | 843 | #REF! | @ | 301A |  | #N/A | 770 | 13860 | 73 | 9.481%
16 | Miscelleneous material | LS | 1 | 518 | 518 | 518 |  | @ | 301A |  | #N/A | 350 | 350 | 168 | 48%
|  |  |  | Total: | 331159 |  | #N/A | @ | 301A |  | #N/A | Total: | 228588.3876 | #VALUE! | #VALUE!
[7 empty] | #N/A | @ | 301A |  | #N/A |  |  | 0 | #DIV/0!
Sheet No. 4 | [6 empty] | #N/A | @ | 301A |  | #N/A |  |  | 0 | #DIV/0!
[7 empty] | #N/A | @ | 301A |  | #N/A |  |  | 0 | #DIV/0!
| Cost data for Clamps & Connectors at 1x 5 MVA, 3311 kv sub stn. (Outdoor) | [5 empty] | #N/A | @ | 301A |  | #N/A |  |  | 0 | #DIV/0!
[7 empty] | #N/A | @ | 301A |  | #N/A |  |  | 0 | #DIV/0!
Sr.No. | Description of material | Unit | Qty. | Rate | Amount |  | #N/A | @ | 301A |  | #N/A | Rate | Amount | #VALUE! | #VALUE!
1 | Wedge Connectors | [5 empty] | #N/A | @ | 301A |  | #N/A |  |  | 0 | #DIV/0!
a) | DOG TO DOG or equivalent AAAC | Nos. | 30 | 642 | 19260 | 642 | #REF! | @ | 301A |  | #N/A | 770 | 23100 | -128 | -16.62%
b) | T-Connector for 200 sq mm conductor(Compression type) | Nos. | 30 | 3855 | 115650 | 3855 | #REF! | @ | 301A |  | #N/A | 3520 | 105600 | 335 | 9.517%
2 | Clamps for 33 KV Isolator | Nos. | 24 | 1141 | 27384 | 1141 | #REF! | @ | 301A |  | #N/A | 886 | 21264 | 255 | 28.78%
3 | Connectors for T/F Bushing | Nos. | 6 | 4350 | 26100 | 4350 | #REF! | @ | 301A |  | #N/A | 3544.7 | 21268.2 | 805.3 | 22.72%
4 | Clamps for 33 KV C.T. | Nos. | 6 | 1668 | 10008 | 1668 | #REF! | @ | 301A |  | #N/A | 1238 | 7428 | 430 | 34.73%
5 | Clamps for 33 KV V.C.B. | Nos. | 6 | 2415 | 14490 | 2415 | #REF! | @ | 301A |  | #N/A | 1771 | 10626 | 644 | 36.36%
|  | Total: |  |  | 212892 |  | #N/A | @ | 301A |  | #N/A |  | 189286.2 | 0 | #DIV/0!
[7 empty] | #N/A | @ | 301A |  | #N/A |  |  | 0 | #DIV/0!
Sheet No.5 | [6 empty] | #N/A | @ | 301A |  | #N/A |  |  | 0 | #DIV/0!
Cost data for Structure of 11 KV Main Bus at 1x 5 MVA, 33/11 KV Sub-Station (Outdoor) | [6 empty] | #N/A | @ | 301A |  | #N/A |  |  | 0 | #DIV/0!
[7 empty] | #N/A | @ | 301A |  | #N/A |  |  | 0 | #DIV/0!
[7 empty] | #N/A | @ | 301A |  | #N/A |  |  | 0 | #DIV/0!
Sr.No. | Description of Material | Unit | Qty. | RT/U Rs. | Amt. Rs. |  | #N/A | @ | 301A |  | #N/A | RT/U Rs. | Amt. Rs. | #VALUE! | #VALUE!
1 | RSJ 116x100, 9 m long | Nos. | 6 | 12493 | 74958 | 12493 | #REF! | @ | 301A |  | #N/A | 8744.6943 | 52468.1658 | 3748.3057 | 42.86%
2 | MS Channel 100x50x6 mm | Kg. | 1610 | 70 | 112700 | 70 | #REF! | @ | 301A |  | #N/A | 37.92 | 61051.2 | 32.08 | 84.6%
3 | MS angle 50x50x6 mm | Kg. | 100 | 70 | 7000 | 70 | #REF! | @ | 301A |  | #N/A | 37.92 | 3792 | 32.08 | 84.6%
4 | MS Flat 75x10 mm | Kg. | 80 | 65 | 5200 | 65 | #REF! | @ | 301A |  | #N/A | 34.128 | 2730.24 | 30.872 | 90.46%
5 | Disc Insulator 11 KV 70 KN | Nos. | 36 | 326 | 11736 | 326 | #REF! | @ | 301A |  | #N/A | 227.0967 | 8175.4801 | 98.9033 | 43.55%
6 | Strain Hardware for Dog0.1 or Equ.AAAC. | Nos. | 36 | 370 | 13320 | 370 | #REF! | @ | 301A |  | #N/A | 310.2408 | 11168.6692 | 59.7592 | 19.26%
7 | 11 kV Pin Insulators with G.I. Pins | Nos. | 9 | 120 | 1080 | 120 | #REF! | @ | 301A |  | #N/A | 110.7853 | 997.0679 | 9.2147 | 8.318%
8 | Earthing Sets H.T | Sets | 3 | 462 | 1386 | 462 | #REF! | @ | 301A |  | #N/A | 285.2137 | 855.6412 | 176.7863 | 61.98%
9 | L.As. 11 KV (Gapless type) with disconector | Sets | 3 | 1531 | 4593 | 1531 | #REF! | @ | 301A |  | #N/A | 1037.0406 | 3111.1218 | 493.9594 | 47.63%
10 | AAAC 100 mm2 | Rmt. | 150 | 70 | 10500 | 70 | #REF! | @ | 301A |  | #N/A | 48.3666 | 7254.9825 | 21.6334 | 44.73%
11 | G.I.Strip (25 X 3 mm) | Kg. | 40 | 90 | 3600 | 90 | #REF! | @ | 301A |  | #N/A | 44.128 | 1765.12 | 45.872 | 104%
12 | G.I.Nut Bolts | Kg. | 50 | 112 | 5600 | 112 | #REF! | @ | 301A |  | #N/A | 66 | 3300 | 46 | 69.7%
13 | Concreting ration 1:3:6 | Cmt. | 4 | 4328 | 17312 | 4328 | #REF! | @ | 301A |  | #N/A | 3135 | 12540 | 1193 | 38.05%
14 | T-Connector for 100 sq mm conductor | Nos. | 12 | 843 | 10116 | 843 | #REF! | @ | 301A |  | #N/A | 770 | 9240 | 73 | 9.481%
15 | Miscelleneous material | LS | 1 | 518 | 518 | 518 |  | @ | 301A |  | #N/A | 350 | 350 | 168 | 48%
|  |  |  | Total: | 279619 |  | #N/A | @ | 301A |  | #N/A | Total: | 178799.6885 | #VALUE! | #VALUE!
Sheet No.6 | [6 empty] | #N/A | @ | 301A |  | #N/A |  |  | 0 | #DIV/0!
Cost data for Control cable 1 X 5 MVA S/Stn | [6 empty] | #N/A | @ | 301A |  | #N/A |  |  | 0 | #DIV/0!
[7 empty] | #N/A | @ | 301A |  | #N/A |  |  | 0 | #DIV/0!
Sr.No. | Description of material | Unit | Qty. | Rate | Amount |  | #N/A | @ | 301A |  | #N/A | Rate | Amount | #VALUE! | #VALUE!
1 | Armoured Copper control cable 19C X 2.5 Sq mm | Rmt | 125 | 474 | 59250 | 474 | #REF! | @ | 301A |  | #N/A | 255.9512 | 31993.8938 | 218.0488 | 85.19%
2 | Armoured Copper control cable 12C X 2.5 Sq mm | Rmt | 130 | 309 | 40170 | 309 | #REF! | @ | 301A |  | #N/A | 169.6635 | 22056.2498 | 139.3365 | 82.13%
3 | Armoured Copper control cable 4C X 2.5 Sq mm | Rmt | 55 | 125 | 6875 | 125 | #REF! | @ | 301A |  | #N/A | 50.3409 | 2768.7506 | 74.6591 | 148.3%
4 | Armoured Copper control cable 2Cx2.5 sq.mm. | Rmt | 50 | 79 | 3950 | 79 | #REF! | @ | 301A |  | #N/A | 26.7367 | 1336.836 | 52.2633 | 195.5%
5 | L.T. XLPE Armoured cable 4core 16sq.mm. | RMT | 100 | 92 | 9200 | 92 | #REF! | @ | 301A |  | #N/A | 82.8794 | 8287.942 | 9.1206 | 11%
6 | Miscelleneous material | L.S | 1 | 518 | 518 | 518 | #REF! | @ | 301A |  | #N/A | 440 | 440 | 78 | 17.73%
|  |  |  | TOTAL | 119963 |  | #N/A | @ | 301A |  | #N/A | TOTAL | 66883.6721 | #VALUE! | #VALUE!
[7 empty] | #N/A | @ | 301A |  | #N/A |  |  | 0 | #DIV/0!
Sheet No.7 | [6 empty] | #N/A | @ | 301A |  | #N/A |  |  | 0 | #DIV/0!
Cost data for 33 KV Gantry M.S. Structure/Steel Section for 1x 5 MVA &1x10 MVA 33/11 kv S/S (Outdoor) | [6 empty] | #N/A | @ | 301A |  | #N/A |  |  | 0 | #DIV/0!
[7 empty] | #N/A | @ | 301A |  | #N/A |  |  | 0 | #DIV/0!
[7 empty] | #N/A | @ | 301A |  | #N/A |  |  | 0 | #DIV/0!
Sr.No. | Description of Material | Unit | Qty. | RT/U Rs. | Amt.Rs. |  | #N/A | @ | 301A |  | #N/A | RT/U Rs. | Amt.Rs. | #VALUE! | #VALUE!
1 | Column type HG(4 Nos.)-496.0 kg. | MT | 1.984 | 65475 | 129902.4 | 65475 | #REF! | @ | 301A |  | #N/A | 38405.5 | 76196.512 | 27069.5 | 70.48%
2 | Beam type HA(2 Nos.)-261.0 Kg. | MT | 0.522 | 65475 | 34177.95 | 65475 | #REF! | @ | 301A |  | #N/A | 38405.5 | 20047.671 | 27069.5 | 70.48%
|  |  |  | Total: | 164080.35 |  | #N/A | @ | 301A |  | #N/A | Total: | 96244.183 | #VALUE! | #VALUE!
[7 empty] | #N/A | @ | 301A |  | #N/A |  |  | 0 | #DIV/0!
Item Code No. 0302A | [6 empty] | #N/A | @ | 302A |  | #N/A |  |  | 0 | #DIV/0!
Cost data for Additional 33/11 KV, 1x 10 MVA ( Outdoor) with Gantry structure for 33 KV bus. | [6 empty] | #N/A | @ | 302A |  | #N/A |  |  | 0 | #DIV/0!
Sr.No. | Description | Unit | Qty. | Rate/Unit Rs. | Total Cost Rs. |  | #N/A | @ | 302A |  | #N/A | Rate/Unit Rs. | Total Cost Rs. | #VALUE! | #VALUE!
A | 33 KV SIDE | [5 empty] | #N/A | @ | 302A |  | #N/A |  |  | 0 | #DIV/0!
1 | 33 KV Lightning Arrestors (Station type) | Set | 2 | 15253 | 30506 | 15253 | #REF! | @ | 302A |  | #N/A | 9265.2 | 18530.4 | 5987.8 | 64.63%
2 | 33 KV Isolators with EB (800 A) | Set | 1 | 69539 | 69539 | 69539 | #REF! | @ | 302A |  | #N/A | 75046.289 | 75046.289 | -5507.289 | -7.339%
3 | 33 KV Isolators without EB (800 Amp.) | Set | 3 | 63643 | 190929 | 63643 | #REF! | @ | 302A |  | #N/A | 72997.7864 | 218993.3592 | -9354.7864 | -12.82%
4 | 33 KV Post Insulator | Nos | 3 | 631 | 1893 | 631 | #REF! | @ | 302A |  | #N/A | 825 | 2475 | -194 | -23.52%
5 | Gantry Structure/Steel section for 33 KV Bus as per Sheet No.1 | Nos | 1 | 164080.35 | 164080.35 | #N/A | #N/A | @ | 302A |  | #N/A | 96244.183 | 96244.183 | 67836.167 | 70.48%
6 | Disc Insulator 11 KV 70 KN | Nos | 18 | 326 | 5868 | 326 | #REF! | @ | 302A |  | #N/A | 227.0967 | 4087.7401 | 98.9033 | 43.55%
7 | AAAC 232 mm2 | MTR | 200 | 162 | 32400 | 162 | #REF! | @ | 302A |  | #N/A | 117.8004 | 23560.08 | 44.1996 | 37.52%
8 | Strain Hardware for AAAC232 sq.mm. | Nos | 6 | 693 | 4158 | 693 | #REF! | @ | 302A |  | #N/A | 670.6571 | 4023.9425 | 22.3429 | 3.331%
9 | Earthing complete as per Sheet no.2 | Set | 1 | 298186 | 298186 | #N/A | #N/A | @ | 302A |  | #N/A | 200251 | 200251 | 97935 | 48.91%
10 | Power Transformer 33/11 KV, 10 MVA | No | 1 | 8098196 | 8098196 | 8098196 | #REF! | @ | 302A |  | #N/A | 6354759.0127 | 6354759.0127 | 1743436.9873 | 27.44%
11 | 33 kV C. T. (400-200/1-1-1) | Nos | 3 | 33015 | 99045 | 33015 | #REF! | @ | 302A |  | #N/A | 22942.8412 | 68828.5236 | 10072.1588 | 43.9%
12 | 33 KV VCB complete 1600 Amp (O.D.) | Set | 1 | 247885 | 247885 | 247885 | #REF! | @ | 302A |  | #N/A | 173569.6242 | 173569.6242 | 74315.3758 | 42.82%
13 | C&R panel for 33 KV Transformer with Diff. Protection | No | 1 | 78541 | 78541 | 78541 | #REF! | @ | 302A |  | #N/A | 132396.6417 | 132396.6417 | -53855.6417 | -40.68%
14 | 33 kV Pin Insulators with G.I. Pins | Nos | 6 | 486 | 2916 | 486 | #REF! | @ | 302A |  | #N/A | 613.9519 | 3683.7112 | -127.9519 | -20.84%
15 | Structure for 33 KV CT & LA as per Sheet no.3 | No | 1 | 42910 | 42910 | #N/A | #N/A | @ | 302A |  | #N/A | 23404.8 | 23404.8 | 19505.2 | 83.34%
16 | G.I.Nut Bolts | KG | 150 | 112 | 16800 | 112 | #REF! | @ | 302A |  | #N/A | 66 | 9900 | 46 | 69.7%
17 | Fire Extinguisher with stand 9 Kg. | Set | L.S | 4830 | 4830 | 4830 | #REF! | @ | 302A |  | #N/A | 4400 | 4400 | 430 | 9.773%
B | 11 KV SIDE | [5 empty] | #N/A | @ | 302A |  | #N/A |  |  | 0 | #DIV/0!
18 | 11 kv 250 MVA OD Switchgears comprising of 1 Incomer and 3 single feeder with associated OD panels, Islators, C.T. & P.T. etc. | Set | 1 | 1078087 | 1078087 | 1078087 | #REF! | @ | 302A |  | #N/A | 1092165.231 | 1092165.231 | -14078.231 | -1.289%
19 | 11 kV Pin Insulators with G.I. Pins | No | 12 | 120 | 1440 | 120 | #REF! | @ | 302A |  | #N/A | 110.7853 | 1329.4238 | 9.2147 | 8.318%
20 | L.As. 11 KV (Gapless type) with disconector | Set | 1 | 1531 | 1531 | 1531 | #REF! | @ | 302A |  | #N/A | 1037.0406 | 1037.0406 | 493.9594 | 47.63%
21 | Take off structure for 3 outgoing feeder as per Sheet no.4 | No. | 1 | 414115 | 414115 | #N/A | #N/A | @ | 302A |  | #N/A | 305438.4512 | 305438.4512 | 108676.5488 | 35.58%
22 | Clamps and Connectors as per Sheet no.5 | No. | 1 | 218412 | 218412 | #N/A | #N/A | @ | 302A |  | #N/A | 195886.2 | 195886.2 | 22525.8 | 11.5%
23 | Structure for 11 KV Main Bus as per Sheet no.6 | No. | 1 | 341191 | 341191 | #N/A | #N/A | @ | 302A |  | #N/A | 235189.7521 | 235189.7521 | 106001.2479 | 45.07%
24 | Control cables for S/S as per Sheet no.7 | No. | 1 | 119963 | 119963 | #N/A | #N/A | @ | 302A |  | #N/A | 66883.6721 | 66883.6721 | 53079.3279 | 79.36%
25 | AC Distribution Board 'B' type | No. | 1 | 24325 | 24325 | 24325 | #REF! | @ | 302A |  | #N/A | 24842.152 | 24842.152 | -517.152 | -2.082%
[7 empty] | #N/A | @ | 302A |  | #N/A |  |  | 0 | #DIV/0!
| Cost of material |  |  |  | 11587746.35 |  | #N/A | @ | 302A |  | #N/A |  | 9336926.23 | 0 | #DIV/0!
[7 empty] | #N/A | @ | 302A |  | #N/A |  |  | 0 | #DIV/0!
1 | Erection cost on material | 5% |  |  | 579387.3175 | #N/A |  | @ | 101 |  | #N/A |  | 0 | 0 | #DIV/0!
2 | Contractor supervision charges on material | 5% |  |  | 579387.3175 | #N/A |  | @ | 101 |  | #N/A |  | 200759.1423 | 0 | #DIV/0! |  | 100
| Sub-Total |  |  |  | 12746520.985
3 | Contractor's Profit | 5% |  |  | 637326.0493
| Sub-Total |  |  |  | 13383847.0343
4 | Transportation on material | 4% |  |  | 463509.854 | #N/A |  | @ | 101 |  | #N/A |  | 669197.141 | 0 | #DIV/0!
5 | T&P on material cost | 1% |  |  | 115877.4635
6 | Contigencies on material | 2% |  |  | 231754.927 | #N/A |  | @ | 101 |  | #N/A |  | 334598.5705 | 0 | #DIV/0!
| Service Cost |  |  |  | 28737610.948 | [11 empty] | 120.5
| Sub-Total |  |  |  | 14194989.2788 | #N/A |  | @ | 101 |  | #N/A |  | 334598.5705 | 0 | #DIV/0! |  | 6.025
7 | BG Charges on 10% of the LOA amount (on Material+centage | 0.2% |  |  | 28389.9786
| Sub-Total |  |  |  | 14223379.2573
8 | Labour Cess (1% of Centages and Civil works, civil cost includes Labour cess) | 0.185% |  |  | 26313.2516
9 | Insurance | 1% |  |  | 142233.7926
10 | Turnkey Charges | 0% |  |  | 0 | [11 empty] | #REF!
| Total |  |  |  | 14391926.3015
[6 empty] | #N/A | #N/A | @ | 302A |  | #N/A |  | 12184688.7366 | 0 | #DIV/0!
9 | Equipment Foundations for additional 1X 5 MVA or 1X10 MVA (1+3 Bay) (As table G1) Outdoor | No. | 1 | 880247.6 | 880247.6 | 880247.6 | #REF! | @ | 302A |  | Equipment Foundations for 1X 5 MVA or 1X10 MVA (1+3 Bay) (As table G) | 650000 | 650000 | 230247.6 | 35.42%
| Total Cost of Estimate |  |  |  | 15272173.9015 |  | #N/A | @ | 302A |  | #N/A |  | 12834688.7366 | 0 | #DIV/0!
| Particulars | [7 empty] | 302A |  | #N/A |  |  | 0 | #DIV/0!
|  | DPR Amount | Tender/ Estimate Amount | [5 empty] | 302A |  | #N/A |  |  | 0 | #DIV/0!
|  | 75.37% | 24.2% | [5 empty] | 302A |  | #N/A |  |  | 0 | #DIV/0!
| Cost with overheads on Material | 20321430.774 | 14391980.9667 | [5 empty] | 302A |  | #N/A |  |  | 0 | #DIV/0!
| Equipment Foundations for additional 1X 5 MVA or 1X10 MVA (1+3 Bay) (As table G1) Outdoor | 1197136.736 | 880247.6 | [5 empty] | 302A |  | Equipment Foundations for 1X 5 MVA or 1X10 MVA (1+3 Bay) (As table G) |  |  | 0 | #DIV/0!
| Civil Works For NIFPS System | 233049.6 | 171360
| Total Cost of the Estimate | 21751617.11 | 15443588.5667 |  |  | 6479443.2085 |  |  | 302A |  | #N/A |  |  | 0 | #DIV/0!
-- | [7 empty] | @ | 302A |  | #N/A |  |  | 0 | #DIV/0!
Sheet No.1 | [6 empty] | #N/A | @ | 302A |  | #N/A |  |  | 0 | #DIV/0!
Cost data for 33 KV Gantry M.S.Structure/Steel Section for 1x10 MVA S/S | [6 empty] | #N/A | @ | 302A |  | #N/A |  |  | 0 | #DIV/0!
[7 empty] | #N/A | @ | 302A |  | #N/A |  |  | 0 | #DIV/0!
[7 empty] | #N/A | @ | 302A |  | #N/A |  |  | 0 | #DIV/0!
Sr.No. | Description of Material | Unit | Qty. | RT/U Rs. | Amt.Rs. |  | #N/A | @ | 302A |  | #N/A | RT/U Rs. | Amt.Rs. | #VALUE! | #VALUE!
1 | Column type HG(4 Nos.)-496.0 kg. | MT | 1.984 | 65475 | 129902.4 | 65475 | #REF! | @ | 302A |  | #N/A | 38405.5 | 76196.512 | 27069.5 | 70.48%
2 | Beam type HA(2 Nos.)-261.0 Kg. | MT | 0.522 | 65475 | 34177.95 | 65475 | #REF! | @ | 302A |  | #N/A | 38405.5 | 20047.671 | 27069.5 | 70.48%
|  |  |  | Total: | 164080.35 |  | #N/A | @ | 302A |  | #N/A | Total: | 96244.183 | #VALUE! | #VALUE!
Sheet No.2 | [6 empty] | #N/A | @ | 302A |  | #N/A |  |  | 0 | #DIV/0!
Cost data for Earthing Work at 1x 10 MVA at 33/11 KV S/S | [6 empty] | #N/A | @ | 302A |  | #N/A |  |  | 0 | #DIV/0!
[7 empty] | #N/A | @ | 302A |  | #N/A |  |  | 0 | #DIV/0!
[7 empty] | #N/A | @ | 302A |  | #N/A |  |  | 0 | #DIV/0!
Sr.No. | Description of Material | Unit | Qty. | RT/U Rs. | Amt.Rs. |  | #N/A | @ | 302A |  | #N/A | RT/U Rs. | Amt.Rs. | #VALUE! | #VALUE!
1 | M.S.Flat 50 x 6 mm | Kg. | 1500 | 65 | 97500 | 65 | #REF! | @ | 302A |  | #N/A | 34.128 | 51192 | 30.872 | 90.46%
2 | Earthing Sets H.T of C.I.pipe 150 mm 3 mtr. | No. | 22 | 7355 | 161810 | 7355 | #REF! | @ | 302A |  | #N/A | 6050 | 133100 | 1305 | 21.57%
3 | Coal | Kg. | 1310 | 17 | 22270 | 17 | #REF! | @ | 302A |  | #N/A | 4.4 | 5764 | 12.6 | 286.4%
4 | Salt | Kg. | 1310 | 12 | 15720 | 12 | #REF! | @ | 302A |  | #N/A | 3.5 | 4585 | 8.5 | 242.9%
5 | RCC Ring work for earthing pits | No. | 0 | 293 | 0 | 293 | #REF! | @ | 302A |  | #N/A | 220 | 4840 | 73 | 33.18%
6 | Sundries | L.S. | 1 | 886 | 886 | 886 | #REF! | @ | 302A |  | #N/A | 770 | 770 | 116 | 15.06%
|  |  |  | Total: | 298186 |  | #N/A | @ | 302A |  | #N/A | Total: | 200251 | #VALUE! | #VALUE!
Sheet No.3 | [6 empty] | #N/A | @ | 302A |  | #N/A |  |  | 0 | #DIV/0!
Cost data of Structure for 33 KV CT & LA at 1x5 MVA 33/11 KV S/Stn. | [6 empty] | #N/A | @ | 302A |  | #N/A |  |  | 0 | #DIV/0!
[7 empty] | #N/A | @ | 302A |  | #N/A |  |  | 0 | #DIV/0!
Sr.No. | Description of Material | Unit | Qty. | RT/U Rs. | Amt.Rs. |  | #N/A | @ | 302A |  | #N/A | RT/U Rs. | Amt.Rs. | #VALUE! | #VALUE!
1 | Structure for 33 KV CT | Kg. | 360 | 70 | 25200 | 70 | #REF! | @ | 302A |  | #N/A | 37.92 | 13651.2 | 32.08 | 84.6%
2 | Structure for 33 KV L.A. | Kg. | 155 | 70 | 10850 | 70 | #REF! | @ | 302A |  | #N/A | 37.92 | 5877.6 | 32.08 | 84.6%
3 | Structure for Power T/F Neutral Earthing | Kg. | 50 | 70 | 3500 | 70 | #REF! | @ | 302A |  | #N/A | 37.92 | 1896 | 32.08 | 84.6%
4 | G.I.Nut Bolts | Kg. | 30 | 112 | 3360 | 112 | #REF! | @ | 302A |  | #N/A | 66 | 1980 | 46 | 69.7%
|  |  |  | Total: | 42910 |  | #N/A | @ | 302A |  | #N/A | Total: | 23404.8 | #VALUE! | #VALUE!
Sheet No : 4 | [6 empty] | #N/A | @ | 302A |  | #N/A |  |  | 0 | #DIV/0!
Cost data for Take off structure for 11 KV Feeders 3 outlets at 1x5 MVA,33/11 KV Sub Stn. (Outdoor) | [6 empty] | #N/A | @ | 302A |  | #N/A |  |  | 0 | #DIV/0!
[7 empty] | #N/A | @ | 302A |  | #N/A |  |  | 0 | #DIV/0!
Sr.No. | Description of material | Unit | Qty. | Rate | Amount |  | #N/A | @ | 302A |  | #N/A | Rate | Amount | #VALUE! | #VALUE!
1 | RSJ 116x100, 9 m long | Nos. | 6 | 12493 | 74958 | 12493 | #REF! | @ | 302A |  | #N/A | 8744.6943 | 52468.1658 | 3748.3057 | 42.86%
2 | MS Channel 100x50x6 mm | Kg. | 1610 | 70 | 112700 | 70 | #REF! | @ | 302A |  | #N/A | 37.92 | 61051.2 | 32.08 | 84.6%
3 | MS angle 50x50x6 mm | Kg. | 100 | 70 | 7000 | 70 | #REF! | @ | 302A |  | #N/A | 37.92 | 3792 | 32.08 | 84.6%
4 | MS Flat 75x10 mm | Kg. | 80 | 65 | 5200 | 65 | #REF! | @ | 302A |  | #N/A | 34.128 | 2730.24 | 30.872 | 90.46%
5 | 11KV A.B. Switch, 400 A | Nos. | 3 | 11642 | 34926 | 11642 |  | @ | 302A |  | #N/A | 10436.233 | 31308.6991 | 1205.767 | 11.55%
6 | Disc Insulator 11 KV 70 KN | Nos. | 36 | 326 | 11736 | 326 | #REF! | @ | 302A |  | #N/A | 227.0967 | 8175.4801 | 98.9033 | 43.55%
7 | Strain Hardware for AAAC232 sq.mm. | Nos. | 36 | 693 | 24948 | 693 | #REF! | @ | 302A |  | #N/A | 670.6571 | 24143.6552 | 22.3429 | 3.331%
8 | 11 kV Pin Insulators with G.I. Pins | Nos. | 9 | 120 | 1080 | 120 | #REF! | @ | 302A |  | #N/A | 110.7853 | 997.0679 | 9.2147 | 8.318%
9 | Earthing Sets H.T | Sets | 3 | 462 | 1386 | 462 | #REF! | @ | 302A |  | #N/A | 285.2137 | 855.6412 | 176.7863 | 61.98%
10 | L.As. 11 KV (Gapless type) with disconector | Sets | 3 | 1531 | 4593 | 1531 | #REF! | @ | 302A |  | #N/A | 1037.0406 | 3111.1218 | 493.9594 | 47.63%
11 | AAAC 232 mm2 | Rmt. | 150 | 162 | 24300 | 162 | #REF! | @ | 302A |  | #N/A | 117.8004 | 17670.06 | 44.1996 | 37.52%
12 | G.I.Strip (25 X 3 mm) | Kg. | 40 | 90 | 3600 | 90 | #REF! | @ | 302A |  | #N/A | 44.128 | 1765.12 | 45.872 | 104%
13 | G.I.Nut Bolts | Kg. | 50 | 112 | 5600 | 112 | #REF! | @ | 302A |  | #N/A | 66 | 3300 | 46 | 69.7%
14 | Concreting ration 1:3:6 | Cmt. | 4 | 4328 | 17312 | 4328 | #REF! | @ | 302A |  | #N/A | 3135 | 12540 | 1193 | 38.05%
15 | Wedge Connectors | [6 empty] | @ | 302A |  | #N/A |  |  | 0 | #DIV/0!
a) | PANTHER TO PANTHER or equivalent AAAC | Nos. | 18 | 826 | 14868 | 826 | #REF! | @ | 302A |  | #N/A | 990 | 17820 | -164 | -16.57%
b) | T-Connector for 200 sq mm conductor(Compression type) | Nos. | 18 | 3855 | 69390 | 3855 | #REF! | @ | 302A |  | #N/A | 3520 | 63360 | 335 | 9.517%
16 | Miscelleneous material | LS | 1 | 518 | 518 | 518 |  | @ | 302A |  | #N/A | 350 | 350 | 168 | 48%
|  |  |  | Total: | 414115 |  | #N/A | @ | 302A |  | #N/A | Total: | 305438.4512 | #VALUE! | #VALUE!
[7 empty] | #N/A | @ | 302A |  | #N/A |  |  | 0 | #DIV/0!
Sheet No. 5 | [6 empty] | #N/A | @ | 302A |  | #N/A |  |  | 0 | #DIV/0!
Cost data for Clamps & Connectors at 1x 5 MVA, 3311 kv sub stn. (Outdoor) | [6 empty] | #N/A | @ | 302A |  | #N/A |  |  | 0 | #DIV/0!
[7 empty] | #N/A | @ | 302A |  | #N/A |  |  | 0 | #DIV/0!
[7 empty] | #N/A | @ | 302A |  | #N/A |  |  | 0 | #DIV/0!
Sr.No. | Description of material | Unit | Qty. | Rate | Amount |  | #N/A | @ | 302A |  | #N/A | Rate | Amount | #VALUE! | #VALUE!
1 | Wedge Connectors | [5 empty] | #N/A | @ | 302A |  | #N/A |  |  | 0 | #DIV/0!
a) | PANTHER TO PANTHER or equivalent AAAC | Nos. | 30 | 826 | 24780 | 826 | #REF! | @ | 302A |  | #N/A | 990 | 29700 | -164 | -16.57%
b) | T-Connector for 200 sq mm conductor(Compression type) | Nos. | 30 | 3855 | 115650 | 3855 | #REF! | @ | 302A |  | #N/A | 3520 | 105600 | 335 | 9.517%
2 | Clamps for 33 KV Isolator | Nos. | 24 | 1141 | 27384 | 1141 | #REF! | @ | 302A |  | #N/A | 886 | 21264 | 255 | 28.78%
3 | Connectors for T/F Bushing | Nos. | 6 | 4350 | 26100 | 4350 | #REF! | @ | 302A |  | #N/A | 3544.7 | 21268.2 | 805.3 | 22.72%
4 | Clamps for 33 KV C.T. | Nos. | 6 | 1668 | 10008 | 1668 | #REF! | @ | 302A |  | #N/A | 1238 | 7428 | 430 | 34.73%
5 | Clamps for 33 KV V.C.B. | Nos. | 6 | 2415 | 14490 | 2415 | #REF! | @ | 302A |  | #N/A | 1771 | 10626 | 644 | 36.36%
|  |  |  | Total: | 218412 |  | #N/A | @ | 302A |  | #N/A | Total: | 195886.2 | #VALUE! | #VALUE!
[7 empty] | #N/A | @ | 302A |  | #N/A |  |  | 0 | #DIV/0!
Sheet No.6 | [6 empty] | #N/A | @ | 302A |  | #N/A |  |  | 0 | #DIV/0!
Cost data for Structure of 11 KV Main Bus at 1x5MVA, 33/11 KV Sub-Station (Outdoor) | [6 empty] | #N/A | @ | 302A |  | #N/A |  |  | 0 | #DIV/0!
[7 empty] | #N/A | @ | 302A |  | #N/A |  |  | 0 | #DIV/0!
[7 empty] | #N/A | @ | 302A |  | #N/A |  |  | 0 | #DIV/0!
Sr.No. | Description of Material | Unit | Qty. | RT/U Rs. | Amt. Rs. |  | #N/A | @ | 302A |  | #N/A | RT/U Rs. | Amt. Rs. | #VALUE! | #VALUE!
1 | RSJ 116x100, 9 m long | Nos. | 6 | 12493 | 74958 | 12493 | #REF! | @ | 302A |  | #N/A | 8744.6943 | 52468.1658 | 3748.3057 | 42.86%
2 | MS Channel 100x50x6 mm | Kg. | 1610 | 70 | 112700 | 70 | #REF! | @ | 302A |  | #N/A | 37.92 | 61051.2 | 32.08 | 84.6%
3 | MS angle 50x50x6 mm | Kg. | 100 | 70 | 7000 | 70 | #REF! | @ | 302A |  | #N/A | 37.92 | 3792 | 32.08 | 84.6%
4 | MS Flat 75x10 mm | Kg. | 80 | 65 | 5200 | 65 | #REF! | @ | 302A |  | #N/A | 34.128 | 2730.24 | 30.872 | 90.46%
5 | Disc Insulator 11 KV 70 KN | Nos. | 36 | 326 | 11736 | 326 | #REF! | @ | 302A |  | #N/A | 227.0967 | 8175.4801 | 98.9033 | 43.55%
6 | Strain Hardware for AAAC232 sq.mm. | Nos. | 36 | 693 | 24948 | 693 | #REF! | @ | 302A |  | #N/A | 670.6571 | 24143.6552 | 22.3429 | 3.331%
7 | 11 kV Pin Insulators with G.I. Pins | Nos. | 9 | 120 | 1080 | 120 | #REF! | @ | 302A |  | #N/A | 110.7853 | 997.0679 | 9.2147 | 8.318%
8 | Earthing Sets H.T | Sets | 3 | 462 | 1386 | 462 | #REF! | @ | 302A |  | #N/A | 285.2137 | 855.6412 | 176.7863 | 61.98%
9 | L.As. 11 KV (Gapless type) with disconector | Sets | 3 | 1531 | 4593 | 1531 | #REF! | @ | 302A |  | #N/A | 1037.0406 | 3111.1218 | 493.9594 | 47.63%
10 | AAAC 232 mm2 | Rmt. | 150 | 162 | 24300 | 162 | #REF! | @ | 302A |  | #N/A | 117.8004 | 17670.06 | 44.1996 | 37.52%
11 | G.I.Strip (25 X 3 mm) | Kg. | 40 | 90 | 3600 | 90 | #REF! | @ | 302A |  | #N/A | 44.128 | 1765.12 | 45.872 | 104%
12 | G.I.Nut Bolts | Kg. | 50 | 112 | 5600 | 112 | #REF! | @ | 302A |  | #N/A | 66 | 3300 | 46 | 69.7%
13 | Concreting ration 1:3:6 | Cmt. | 4 | 4328 | 17312 | 4328 | #REF! | @ | 302A |  | #N/A | 3135 | 12540 | 1193 | 38.05%
14 | T-Connector for 200 sq mm conductor(Compression type) | Nos. | 12 | 3855 | 46260 | 3855 | #REF! | @ | 302A |  | #N/A | 3520 | 42240 | 335 | 9.517%
15 | Miscelleneous material | LS | 1 | 518 | 518 | 518 |  | @ | 302A |  | #N/A | 350 | 350 | 168 | 48%
|  |  |  | Total: | 341191 |  | #N/A | @ | 302A |  | #N/A | Total: | 235189.7521 | #VALUE! | #VALUE!
Sheet No.7 | [6 empty] | #N/A | @ | 302A |  | #N/A |  |  | 0 | #DIV/0!
Cost data for Control cable 1 X 5 MVA S/Stn | [6 empty] | #N/A | @ | 302A |  | #N/A |  |  | 0 | #DIV/0!
[7 empty] | #N/A | @ | 302A |  | #N/A |  |  | 0 | #DIV/0!
Sr.No. | Description of material | Unit | Qty. | Rate | Amount |  | #N/A | @ | 302A |  | #N/A | Rate | Amount | #VALUE! | #VALUE!
1 | Armoured Copper control cable 19C X 2.5 Sq mm | Rmt | 125 | 474 | 59250 | 474 | #REF! | @ | 302A |  | #N/A | 255.9512 | 31993.8938 | 218.0488 | 85.19%
2 | Armoured Copper control cable 12C X 2.5 Sq mm | Rmt | 130 | 309 | 40170 | 309 | #REF! | @ | 302A |  | #N/A | 169.6635 | 22056.2498 | 139.3365 | 82.13%
3 | Armoured Copper control cable 4C X 2.5 Sq mm | Rmt | 55 | 125 | 6875 | 125 | #REF! | @ | 302A |  | #N/A | 50.3409 | 2768.7506 | 74.6591 | 148.3%
4 | Armoured Copper control cable 2Cx2.5 sq.mm. | Rmt | 50 | 79 | 3950 | 79 | #REF! | @ | 302A |  | #N/A | 26.7367 | 1336.836 | 52.2633 | 195.5%
5 | L.T. XLPE Armoured cable 4core 16sq.mm. | RMT | 100 | 92 | 9200 | 92 | #REF! | @ | 302A |  | #N/A | 82.8794 | 8287.942 | 9.1206 | 11%
6 | Miscelleneous material | L.S | 1 | 518 | 518 | 518 | #REF! | @ | 302A |  | #N/A | 440 | 440 | 78 | 17.73%
|  |  |  | TOTAL | 119963 |  | #N/A | @ | 302A |  | #N/A | TOTAL | 66883.6721 | #VALUE! | #VALUE!
[7 empty] | #N/A | @ | 302A |  | #N/A |  |  | 0 | #DIV/0!
Item Code No.0301B | [6 empty] | #N/A | @ | 301B |  | #N/A |  |  | 0 | #DIV/0!
Cost data for 33/11 KV, 1x5 MVA Additional Power T/F, 33 kV Outdoor, 11 kV Indoor, without Gantry structure | [6 empty] | #N/A | @ | 301B |  | #N/A |  |  | 0 | #DIV/0!
Sr. No | Description | Unit | Qty. | Rate/Unit Rs. | Total Cost Rs. |  | #N/A | @ | 301B |  | #N/A | Rate/Unit Rs. | Total Cost Rs. | #VALUE! | #VALUE!
A | 33 KV SIDE | [5 empty] | #N/A | @ | 301B |  | #N/A |  |  | 0 | #DIV/0!
1 | 33 KV Lightning Arrestors (Station type) | Set | 2 | 15253 | 30506 | 15253 | #REF! | @ | 301B |  | #N/A | 9265.2 | 18530.4 | 5987.8 | 64.63%
2 | 33 KV Isolators with EB (800 A) | Set | 1 | 69539 | 69539 | 69539 | #REF! | @ | 301B |  | #N/A | 75046.289 | 75046.289 | -5507.289 | -7.339%
3 | 33 KV Isolators without EB (800 Amp.) | Set | 3 | 63643 | 190929 | 63643 | #REF! | @ | 301B |  | #N/A | 72997.7864 | 218993.3592 | -9354.7864 | -12.82%
4 | 33 KV Post Insulator | Nos | 3 | 631 | 1893 | 631 | #REF! | @ | 301B |  | #N/A | 825 | 2475 | -194 | -23.52%
5 | Disc Insulator 11 KV 70 KN | Nos | 18 | 326 | 5868 | 326 | #REF! | @ | 301B |  | #N/A | 227.0967 | 4087.7401 | 98.9033 | 43.55%
6 | AAAC 232 mm2 | MTR | 200 | 162 | 32400 | 162 | #REF! | @ | 301B |  | #N/A | 117.8004 | 23560.08 | 44.1996 | 37.52%
7 | Strain Hardware for AAAC232 sq.mm. | Nos | 6 | 693 | 4158 | 693 | #REF! | @ | 301B |  | #N/A | 670.6571 | 4023.9425 | 22.3429 | 3.331%
8 | Earthing complete as per Sheet no.1 | Set | 1 | 337963 | 337963 | #N/A | #N/A | @ | 301B |  | #N/A | 217231 | 217231 | 120732 | 55.58%
9 | Power Transformer 33/11 KV, 5 MVA | No | 1 | 4525010 | 4525010 | 4525010 | #REF! | @ | 301B |  | #N/A | 3489327.1427 | 3489327.1427 | 1035682.8573 | 29.68%
10 | 33 KV P.T. | Nos | 3 | 24916 | 74748 | 24916 | #REF! | @ | 301B |  | #N/A | 16304.3364 | 48913.0093 | 8611.6636 | 52.82%
11 | 33 kV C. T. (400-200/1-1-1) | Nos | 3 | 33015 | 99045 | 33015 | #REF! | @ | 301B |  | #N/A | 22942.8412 | 68828.5236 | 10072.1588 | 43.9%
12 | 33 KV VCB complete 1600 Amp (O.D.) | Set | 1 | 247885 | 247885 | 247885 | #REF! | @ | 301B |  | #N/A | 173569.6242 | 173569.6242 | 74315.3758 | 42.82%
13 | C&R panel for 33 KV Transformer with 1 Amp. Relay | No | 1 | 71641 | 71641 | 71641 | #REF! | @ | 301B |  | #N/A | 57668.2262 | 57668.2262 | 13972.7738 | 24.23%
14 | 33 kV Pin Insulators with G.I. Pins | Nos | 6 | 486 | 2916 | 486 | #REF! | @ | 301B |  | #N/A | 613.9519 | 3683.7112 | -127.9519 | -20.84%
15 | Structure for 33 KV CT & LA as per Sheet no.2 | No | 1 | 42910 | 42910 | #N/A | #N/A | @ | 301B |  | #N/A | 23404.8 | 23404.8 | 19505.2 | 83.34%
16 | G.I.Nut Bolts | KG | 150 | 112 | 16800 | 112 | #REF! | @ | 301B |  | #N/A | 66 | 9900 | 46 | 69.7%
17 | Marshalling Box | No. | 1 | 5783 | 5783 | 5783 | #REF! | @ | 301B |  | #N/A | 4950 | 4950 | 833 | 16.83%
18 | Clamps and Connectors as per Sheet no.3 | No. | 1 | 314286 | 314286 | #N/A | #N/A | @ | 301B |  | #N/A | 275500.2 | 275500.2 | 38785.8 | 14.08%
B | 11 KV SIDE |  |  |  |  | #N/A | #N/A | @ | 301B |  | #N/A |  |  | 0 | #DIV/0!
19 | 11kV I D switchgear (1 I/c+1 B/c+4O/G) | Set | 1 | 2154320 | 2154320 | 2154320 | #REF! | @ | 301B |  | #N/A | 1618663.0487 | 1618663.0487 | 535656.9513 | 33.09%
20 | XLPE Cable 11 KV, 3 C / 300 mm sq. | MTR | 300 | 1498 | 449400 | 1498 | #REF! | @ | 301B |  | #N/A | 919.0306 | 275709.189 | 578.9694 | 63%
21 | 11 kV heat shrinkable Indoor termination joint kit for 3 C X 300 sqmm | No. | 4 | 1728 | 6912 | 1728 | #REF! | @ | 301B |  | #N/A | 1486 | 5944 | 242 | 16.29%
22 | Control cables for S/S as per Sheet no.4 | No. | 1 | 119963 | 119963 | #N/A | #N/A | @ | 301B |  | #N/A | 66883.6721 | 66883.6721 | 53079.3279 | 79.36%
23 | AC Distribution Board 'B' type | No. | 1 | 24325 | 24325 | 24325 | #REF! | @ | 301B |  | #N/A | 24842.152 | 24842.152 | -517.152 | -2.082%
D | Cost of material |  |  |  | 8829200 |  |  | @ | 301B |  | #N/A |  | 6711735.1098 | 0 | #DIV/0!
[8 empty] | @ | 301B |  | #N/A |  |  | 0 | #DIV/0!
1 | Erection cost on material | 5% |  |  | 441460 | #N/A |  | @ | 101 |  | #N/A |  | 0 | 0 | #DIV/0!
2 | Contractor supervision charges on material | 5% |  |  | 441460 | #N/A |  | @ | 101 |  | #N/A |  | 200759.1423 | 0 | #DIV/0! |  | 100
| Sub-Total |  |  |  | 9712120
3 | Contractor's Profit | 5% |  |  | 485606
| Sub-Total |  |  |  | 10197726
4 | Transportation on material | 4% |  |  | 353168 | #N/A |  | @ | 101 |  | #N/A |  | 669197.141 | 0 | #DIV/0!
5 | T&P on material cost | 1% |  |  | 88292
6 | Contigencies on material | 2% |  |  | 176584 | #N/A |  | @ | 101 |  | #N/A |  | 334598.5705 | 0 | #DIV/0!
| Service Cost |  |  |  | 21896416 | [11 empty] | 120.5
| Sub-Total |  |  |  | 10815770 | #N/A |  | @ | 101 |  | #N/A |  | 334598.5705 | 0 | #DIV/0! |  | 6.025
7 | BG Charges on 10% of the LOA amount (on Material+centage | 0.2% |  |  | 21631.54
| Sub-Total |  |  |  | 10837401.54
8 | Labour Cess (1% of Centages and Civil works, civil cost includes Labour cess) | 0.185% |  |  | 20049.1928
9 | Insurance | 1% |  |  | 108374.0154
10 | Turnkey Charges | 0% |  |  | 0 | [11 empty] | #REF!
| Total |  |  |  | 10965824.7482
[8 empty] | @ | 301B |  | #N/A |  | 8758814.3229 | 0 | #DIV/0!
9 | Equipment Foundations for additional 1X 5 MVA or 1X10 MVA (1+3 Bay) (As table G1) Outdoor |  |  |  | 880247.6 | 880247.6 |  |  | 301B |  | Equipment Foundations for 1X 5 MVA or 1X10 MVA (1+3 Bay) (As table G) |  | 650000 | 0 | #DIV/0!
| Total Cost of Estimate |  |  |  | 11846072.3482 |  |  | @ | 301B |  | #N/A |  | 9408814.3229 | 0 | #DIV/0!
| Particulars | [7 empty] | 301B |  | #N/A |  |  | 0 | #DIV/0!
|  | DPR Amount | Tender/ Estimate Amount | [5 empty] | 301B |  | #N/A |  |  | 0 | #DIV/0!
|  | 75.37% | 24.2% | [5 empty] | 301B |  | #N/A |  |  | 0 | #DIV/0!
| Cost with overheads on Material | 15483768.04 | 10965866.4 | [5 empty] | 301B |  | #N/A |  |  | 0 | #DIV/0!
| Equipment Foundations for additional 1X 5 MVA or 1X10 MVA (1+3 Bay) (As table G1) Outdoor | 1197136.736 | 880247.6 | [5 empty] | 301B |  | Equipment Foundations for 1X 5 MVA or 1X10 MVA (1+3 Bay) (As table G) |  |  | 0 | #DIV/0!
| Total Cost of the Estimate | 16680904.776 | 11846114 |  |  | 4834832.4278 |  |  | 301B |  | #N/A |  |  | 0 | #DIV/0!
-- | [7 empty] | @ | 301B |  | #N/A |  |  | 0 | #DIV/0!
Sheet No.1 | [5 empty] | #N/A | #N/A | @ | 301B |  | #N/A |  |  | 0 | #DIV/0!
Cost data for Earthing Work at 1x 5 MVA at 33/11 KV S/S | [5 empty] | #N/A | #N/A | @ | 301B |  | #N/A |  |  | 0 | #DIV/0!
[6 empty] | #N/A | #N/A | @ | 301B |  | #N/A |  |  | 0 | #DIV/0!
[6 empty] | #N/A | #N/A | @ | 301B |  | #N/A |  |  | 0 | #DIV/0!
Sr.No. | Description of Material | Unit | Qty. | RT/U Rs. | Amt.Rs. | #N/A | #N/A | @ | 301B |  | #N/A | RT/U Rs. | Amt.Rs. | #VALUE! | #VALUE!
1 | G.I..Flat 50 x 6 mm | Kg. | 1500 | 90 | 135000 | 90 | #REF! | @ | 301B |  | #N/A | 44.128 | 66192 | 45.872 | 104%
2 | Earthing Sets H.T of C.I.pipe 150 mm 3 mtr. | No. | 22 | 7355 | 161810 | 7355 | #REF! | @ | 301B |  | #N/A | 6050 | 133100 | 1305 | 21.57%
3 | Coal | Kg. | 1310 | 17 | 22270 | 17 | #REF! | @ | 301B |  | #N/A | 4.4 | 5764 | 12.6 | 286.4%
4 | Salt | Kg. | 1310 | 12 | 15720 | 12 | #REF! | @ | 301B |  | #N/A | 3.5 | 4585 | 8.5 | 242.9%
5 | RCC Ring work for earthing pits | No. | 0 | 293 | 0 | 293 | #REF! | @ | 301B |  | #N/A | 220 | 4840 | 73 | 33.18%
6 | Sundries such as N/B, Washers, Welding etc. | L.S. | 1 | 3163 | 3163 | 3163 | #REF! | @ | 301B |  | #N/A | 2750 | 2750 | 413 | 15.02%
|  |  |  | Total: | 337963 | #N/A | #N/A | @ | 301B |  | #N/A | Total: | 217231 | #VALUE! | #VALUE!
[6 empty] | #N/A | #N/A | @ | 301B |  | #N/A |  |  | 0 | #DIV/0!
Sheet No.2 | [5 empty] | #N/A | #N/A | @ | 301B |  | #N/A |  |  | 0 | #DIV/0!
Cost data of Structure for 33 KV CT & LA at 1x5 MVA, 33/11 KV S/Stn. | [5 empty] | #N/A | #N/A | @ | 301B |  | #N/A |  |  | 0 | #DIV/0!
[6 empty] | #N/A | #N/A | @ | 301B |  | #N/A |  |  | 0 | #DIV/0!
Sr.No. | Description of Material | Unit | Qty. | RT/U Rs. | Amt.Rs. | #N/A | #N/A | @ | 301B |  | #N/A | RT/U Rs. | Amt.Rs. | #VALUE! | #VALUE!
1 | Structure for 33 KV CT | Kg. | 360 | 70 | 25200 | 70 | #REF! | @ | 301B |  | #N/A | 37.92 | 13651.2 | 32.08 | 84.6%
2 | Structure for 33 KV L.A. | Kg. | 155 | 70 | 10850 | 70 | #REF! | @ | 301B |  | #N/A | 37.92 | 5877.6 | 32.08 | 84.6%
3 | Structure for Power T/F Neutral Earthing | Kg. | 50 | 70 | 3500 | 70 | #REF! | @ | 301B |  | #N/A | 37.92 | 1896 | 32.08 | 84.6%
4 | G.I.Nut Bolts | Kg. | 30 | 112 | 3360 | 112 | #REF! | @ | 301B |  | #N/A | 66 | 1980 | 46 | 69.7%
|  |  |  | Total: | 42910 | #N/A | #N/A | @ | 301B |  | #N/A | Total: | 23404.8 | #VALUE! | #VALUE!
Sheet No.3 | [7 empty] | @ | 301B |  | #N/A |  |  | 0 | #DIV/0!
Cost data for Clamps & Connectors at 1x5 MVA, 33/11 KV S/S | [5 empty] | #N/A | #N/A | @ | 301B |  | #N/A |  |  | 0 | #DIV/0!
[6 empty] | #N/A | #N/A | @ | 301B |  | #N/A |  |  | 0 | #DIV/0!
[6 empty] | #N/A | #N/A | @ | 301B |  | #N/A |  |  | 0 | #DIV/0!
Sr.No. | Description of material | Unit | Qty. | Rate | Amount | #N/A | #N/A | @ | 301B |  | #N/A | Rate | Amount | #VALUE! | #VALUE!
1 | T-Connector for 200 sq mm conductor(Compression type) | Nos. | 60 | 3855 | 231300 | 3855 | #REF! | @ | 301B |  | #N/A | 3520 | 211200 | 335 | 9.517%
2 | Clamps for 33 KV Isolator | Nos. | 24 | 1141 | 27384 | 1141 | #REF! | @ | 301B |  | #N/A | 886 | 21264 | 255 | 28.78%
3 | Connectors for T/F Bushing | Nos. | 6 | 4350 | 26100 | 4350 | #REF! | @ | 301B |  | #N/A | 3544.7 | 21268.2 | 805.3 | 22.72%
4 | Clamps for 33 KV C.T. | Nos. | 6 | 1668 | 10008 | 1668 | #REF! | @ | 301B |  | #N/A | 1238 | 7428 | 430 | 34.73%
5 | Clamps for 33 KV P.T. | Nos. | 3 | 1668 | 5004 | 1668 | #REF! | @ | 301B |  | #N/A | 1238 | 3714 | 430 | 34.73%
6 | Clamps for 33 KV V.C.B. | Nos. | 6 | 2415 | 14490 | 2415 | #REF! | @ | 301B |  | #N/A | 1771 | 10626 | 644 | 36.36%
|  |  |  | Total: | 314286 | #N/A | #N/A | @ | 301B |  | #N/A | Total: | 275500.2 | #VALUE! | #VALUE!
[6 empty] | #N/A | #N/A | @ | 301B |  | #N/A |  |  | 0 | #DIV/0!
Sheet No.4 | [5 empty] | #N/A | #N/A | @ | 301B |  | #N/A |  |  | 0 | #DIV/0!
Cost data for Control cable 1 X 5 MVA, 33/11KV S/Stn | [5 empty] | #N/A | #N/A | @ | 301B |  | #N/A |  |  | 0 | #DIV/0!
[6 empty] | #N/A | #N/A | @ | 301B |  | #N/A |  |  | 0 | #DIV/0!
Sr.No. | Description of material | Unit | Qty. | Rate | Amount | #N/A | #N/A | @ | 301B |  | #N/A | Rate | Amount | #VALUE! | #VALUE!
1 | Armoured Copper control cable 19C X 2.5 Sq mm | Rmt | 125 | 474 | 59250 | 474 | #REF! | @ | 301B |  | #N/A | 255.9512 | 31993.8938 | 218.0488 | 85.19%
2 | Armoured Copper control cable 12C X 2.5 Sq mm | Rmt | 130 | 309 | 40170 | 309 | #REF! | @ | 301B |  | #N/A | 169.6635 | 22056.2498 | 139.3365 | 82.13%
3 | Armoured Copper control cable 4C X 2.5 Sq mm | Rmt | 55 | 125 | 6875 | 125 | #REF! | @ | 301B |  | #N/A | 50.3409 | 2768.7506 | 74.6591 | 148.3%
4 | Armoured Copper control cable 2Cx2.5 sq.mm. | Rmt | 50 | 79 | 3950 | 79 | #REF! | @ | 301B |  | #N/A | 26.7367 | 1336.836 | 52.2633 | 195.5%
5 | L.T. XLPE Armoured cable 4core 16sq.mm. | RMT | 100 | 92 | 9200 | 92 | #REF! | @ | 301B |  | #N/A | 82.8794 | 8287.942 | 9.1206 | 11%
6 | Miscelleneous material | L.S | 1 | 518 | 518 | 518 | #REF! | @ | 301B |  | #N/A | 440 | 440 | 78 | 17.73%
|  |  |  | TOTAL | 119963 | #N/A | #N/A | @ | 301B |  | #N/A | TOTAL | 66883.6721 | #VALUE! | #VALUE!
[6 empty] | #N/A | #N/A | @ | 301B |  | #N/A |  |  | 0 | #DIV/0!
[7 empty] | #N/A | @ | 301B |  | #N/A |  |  | 0 | #DIV/0!
Item Code No.0302B | [6 empty] | #N/A | @ | 302B |  | #N/A |  |  | 0 | #DIV/0!
Cost data for 33/11 KV, 1x10 MVA Additional Power T/F, 33 kV Outdoor, 11 kV Indoor, without Gantry structure | [6 empty] | #N/A | @ | 302B |  | #N/A |  |  | 0 | #DIV/0!
Sr. No | Description | Unit | Qty. | Rate/Unit Rs. | Total Cost Rs. |  | #N/A | @ | 302B |  | #N/A | Rate/Unit Rs. | Total Cost Rs. | #VALUE! | #VALUE!
A | 33 KV SIDE | [5 empty] | #N/A | @ | 302B |  | #N/A |  |  | 0 | #DIV/0!
1 | 33 KV Lightning Arrestors (Station type) | Set | 2 | 15253 | 30506 | 15253 | #REF! | @ | 302B |  | #N/A | 9265.2 | 18530.4 | 5987.8 | 64.63%
2 | 33 KV Isolators with EB (800 A) | Set | 1 | 69539 | 69539 | 69539 | #REF! | @ | 302B |  | #N/A | 75046.289 | 75046.289 | -5507.289 | -7.339%
3 | 33 KV Isolators without EB (800 Amp.) | Set | 3 | 63643 | 190929 | 63643 | #REF! | @ | 302B |  | #N/A | 72997.7864 | 218993.3592 | -9354.7864 | -12.82%
4 | 33 KV Post Insulator | Nos | 3 | 631 | 1893 | 631 | #REF! | @ | 302B |  | #N/A | 825 | 2475 | -194 | -23.52%
5 | Disc Insulator 11 KV 70 KN | Nos | 18 | 326 | 5868 | 326 | #REF! | @ | 302B |  | #N/A | 227.0967 | 4087.7401 | 98.9033 | 43.55%
6 | AAAC 232 mm2 | MTR | 200 | 162 | 32400 | 162 | #REF! | @ | 302B |  | #N/A | 117.8004 | 23560.08 | 44.1996 | 37.52%
7 | Strain Hardware for AAAC232 sq.mm. | Nos | 6 | 693 | 4158 | 693 | #REF! | @ | 302B |  | #N/A | 670.6571 | 4023.9425 | 22.3429 | 3.331%
8 | Earthing complete as per Sheet no.1 | Set | 1 | 298186 | 298186 | #N/A | #N/A | @ | 302B |  | #N/A | 200251 | 200251 | 97935 | 48.91%
9 | Power Transformer 33/11 KV, 10 MVA | No | 1 | 8098196 | 8098196 | 8098196 | #REF! | @ | 302B |  | #N/A | 6354759.0127 | 6354759.0127 | 1743436.9873 | 27.44%
10 | 33 KV P.T. | Nos | 3 | 24916 | 74748 | 24916 | #REF! | @ | 302B |  | #N/A | 16304.3364 | 48913.0093 | 8611.6636 | 52.82%
11 | 33 kV C. T. (400-200/1-1-1) | Nos | 3 | 33015 | 99045 | 33015 | #REF! | @ | 302B |  | #N/A | 22942.8412 | 68828.5236 | 10072.1588 | 43.9%
12 | 33 KV VCB complete 1600 Amp (O.D.) | Set | 1 | 247885 | 247885 | 247885 | #REF! | @ | 302B |  | #N/A | 173569.6242 | 173569.6242 | 74315.3758 | 42.82%
13 | C&R panel for 33 KV Transformer with Diff. Protection | No | 1 | 78541 | 78541 | 78541 | #REF! | @ | 302B |  | #N/A | 132396.6417 | 132396.6417 | -53855.6417 | -40.68%
14 | 33 kV Pin Insulators with G.I. Pins | Nos | 6 | 486 | 2916 | 486 | #REF! | @ | 302B |  | #N/A | 613.9519 | 3683.7112 | -127.9519 | -20.84%
15 | Structure for 33 KV CT & LA as per Sheet no.2 | No | 1 | 42910 | 42910 | #N/A | #N/A | @ | 302B |  | #N/A | 23404.8 | 23404.8 | 19505.2 | 83.34%
16 | G.I.Nut Bolts | KG | 150 | 112 | 16800 | 112 | #REF! | @ | 302B |  | #N/A | 66 | 9900 | 46 | 69.7%
17 | Marshalling Box | No. | 1 | 5783 | 5783 | 5783 | #REF! | @ | 302B |  | #N/A | 4950 | 4950 | 833 | 16.83%
18 | Clamps and Connectors as per Sheet no.3 | No. | 1 | 314286 | 314286 | #N/A | #N/A | @ | 302B |  | #N/A | 275500.2 | 275500.2 | 38785.8 | 14.08%
B | 11 KV SIDE |  |  |  |  | #N/A | #N/A | @ | 302B |  | #N/A |  |  | 0 | #DIV/0!
19 | 11kV I D switchgear (1 I/c+1 B/c+4O/G) | Set | 1 | 2154320 | 2154320 | 2154320 | #REF! | @ | 302B |  | #N/A | 1618663.0487 | 1618663.0487 | 535656.9513 | 33.09%
20 | XLPE Cable 11 KV, 3 C / 300 mm sq. | MTR | 300 | 1498 | 449400 | 1498 | #REF! | @ | 302B |  | #N/A | 919.0306 | 275709.189 | 578.9694 | 63%
21 | 11 kV heat shrinkable Indoor termination joint kit for 3 C X 300 sqmm | No. | 4 | 1728 | 6912 | 1728 | #REF! | @ | 302B |  | #N/A | 1486 | 5944 | 242 | 16.29%
22 | Control cables for S/S as per Sheet no.4 | No. | 1 | 119963 | 119963 | #N/A | #N/A | @ | 302B |  | #N/A | 66883.6721 | 66883.6721 | 53079.3279 | 79.36%
23 | AC Distribution Board 'B' type | No. | 1 | 24325 | 24325 | 24325 | #REF! | @ | 302B |  | #N/A | 24842.152 | 24842.152 | -517.152 | -2.082%
D | Cost of material |  |  |  | 12369509 |  |  | @ | 302B |  | #N/A |  | 9634915.3953 | 0 | #DIV/0!
[8 empty] | @ | 302B |  | #N/A |  |  | 0 | #DIV/0!
1 | Erection cost on material | 5% |  |  | 618475.45 | #N/A |  | @ | 101 |  | #N/A |  | 0 | 0 | #DIV/0!
2 | Contractor supervision charges on material | 5% |  |  | 618475.45 | #N/A |  | @ | 101 |  | #N/A |  | 200759.1423 | 0 | #DIV/0! |  | 100
| Sub-Total |  |  |  | 13606459.9
3 | Contractor's Profit | 5% |  |  | 680322.995
| Sub-Total |  |  |  | 14286782.895
4 | Transportation on material | 4% |  |  | 494780.36 | #N/A |  | @ | 101 |  | #N/A |  | 669197.141 | 0 | #DIV/0!
5 | T&P on material cost | 1% |  |  | 123695.09
6 | Contigencies on material | 2% |  |  | 247390.18 | #N/A |  | @ | 101 |  | #N/A |  | 334598.5705 | 0 | #DIV/0!
| Service Cost |  |  |  | 30676382.32 | [11 empty] | 120.5
| Sub-Total |  |  |  | 15152648.525 | #N/A |  | @ | 101 |  | #N/A |  | 334598.5705 | 0 | #DIV/0! |  | 6.025
7 | BG Charges on 10% of the LOA amount (on Material+centage | 0.2% |  |  | 30305.297
| Sub-Total |  |  |  | 15182953.822
8 | Labour Cess (1% of Centages and Civil works, civil cost includes Labour cess) | 0.185% |  |  | 28088.4646
9 | Insurance | 1% |  |  | 151829.5382
10 | Turnkey Charges | 0% |  |  | 0 | [11 empty] | #REF!
| Total |  |  |  | 15362871.8248
[8 empty] | @ | 302B |  | #N/A |  | 12573564.5975 | 0 | #DIV/0!
9 | Equipment Foundations for additional 1X 5 MVA or 1X10 MVA (1+3 Bay) (As table G1) Outdoor |  |  |  | 880247.6 | 880247.6 |  |  | 302B |  | Equipment Foundations for 1X 5 MVA or 1X10 MVA (1+3 Bay) (As table G) |  | 650000 | 0 | #DIV/0!
| Total Cost of Estimate |  |  |  | 16243119.4248 |  |  | @ | 302B |  | #N/A |  | 13223564.5975 | 0 | #DIV/0!
| Particulars | [7 empty] | 302B |  | #N/A |  |  | 0 | #DIV/0!
|  | DPR Amount | Tender/ Estimate Amount | [5 empty] | 302B |  | #N/A |  |  | 0 | #DIV/0!
|  | 75.37% | 24.2% | [5 empty] | 302B |  | #N/A |  |  | 0 | #DIV/0!
| Cost with overheads on Material | 21692407.9333 | 15362930.178 | [5 empty] | 302B |  | #N/A |  |  | 0 | #DIV/0!
| Equipment Foundations for additional 1X 5 MVA or 1X10 MVA (1+3 Bay) (As table G1) Outdoor | 1197136.736 | 880247.6 | [5 empty] | 302B |  | Equipment Foundations for 1X 5 MVA or 1X10 MVA (1+3 Bay) (As table G) |  |  | 0 | #DIV/0!
| Civil works for NFIPS System | 233049.6 | 171360
| Total Cost of the Estimate | 23122594.2693 | 16414537.778 |  |  | 6879474.8445 |  |  | 302B |  | #N/A |  |  | 0 | #DIV/0!
-- | [7 empty] | @ | 302B |  | #N/A |  |  | 0 | #DIV/0!
Sheet No.1 | [5 empty] | #N/A | #N/A | @ | 302B |  | #N/A |  |  | 0 | #DIV/0!
Cost data for Earthing Work at 1x 5 MVA at 33/11 KV S/S | [5 empty] | #N/A | #N/A | @ | 302B |  | #N/A |  |  | 0 | #DIV/0!
[6 empty] | #N/A | #N/A | @ | 302B |  | #N/A |  |  | 0 | #DIV/0!
[6 empty] | #N/A | #N/A | @ | 302B |  | #N/A |  |  | 0 | #DIV/0!
Sr.No. | Description of Material | Unit | Qty. | RT/U Rs. | Amt.Rs. | #N/A | #N/A | @ | 302B |  | #N/A | RT/U Rs. | Amt.Rs. | #VALUE! | #VALUE!
1 | M.S.Flat 50 x 6 mm | Kg. | 1500 | 65 | 97500 | 65 | #REF! | @ | 302B |  | #N/A | 34.128 | 51192 | 30.872 | 90.46%
2 | Earthing Sets H.T of C.I.pipe 150 mm 3 mtr. | No. | 22 | 7355 | 161810 | 7355 | #REF! | @ | 302B |  | #N/A | 6050 | 133100 | 1305 | 21.57%
3 | Coal | Kg. | 1310 | 17 | 22270 | 17 | #REF! | @ | 302B |  | #N/A | 4.4 | 5764 | 12.6 | 286.4%
4 | Salt | Kg. | 1310 | 12 | 15720 | 12 | #REF! | @ | 302B |  | #N/A | 3.5 | 4585 | 8.5 | 242.9%
5 | RCC Ring work for earthing pits | No. | 0 | 293 | 0 | 293 | #REF! | @ | 302B |  | #N/A | 220 | 4840 | 73 | 33.18%
6 | Sundries | L.S. | 1 | 886 | 886 | 886 | #REF! | @ | 302B |  | #N/A | 770 | 770 | 116 | 15.06%
|  |  |  | Total: | 298186 | #N/A | #N/A | @ | 302B |  | #N/A | Total: | 200251 | #VALUE! | #VALUE!
[6 empty] | #N/A | #N/A | @ | 302B |  | #N/A |  |  | 0 | #DIV/0!
Sheet No.2 | [5 empty] | #N/A | #N/A | @ | 302B |  | #N/A |  |  | 0 | #DIV/0!
Cost data of Structure for 33 KV CT & LA at 1x5 MVA, 33/11 KV S/Stn. | [5 empty] | #N/A | #N/A | @ | 302B |  | #N/A |  |  | 0 | #DIV/0!
[6 empty] | #N/A | #N/A | @ | 302B |  | #N/A |  |  | 0 | #DIV/0!
Sr.No. | Description of Material | Unit | Qty. | RT/U Rs. | Amt.Rs. | #N/A | #N/A | @ | 302B |  | #N/A | RT/U Rs. | Amt.Rs. | #VALUE! | #VALUE!
1 | Structure for 33 KV CT | Kg. | 360 | 70 | 25200 | 70 | #REF! | @ | 302B |  | #N/A | 37.92 | 13651.2 | 32.08 | 84.6%
2 | Structure for 33 KV L.A. | Kg. | 155 | 70 | 10850 | 70 | #REF! | @ | 302B |  | #N/A | 37.92 | 5877.6 | 32.08 | 84.6%
3 | Structure for Power T/F Neutral Earthing | Kg. | 50 | 70 | 3500 | 70 | #REF! | @ | 302B |  | #N/A | 37.92 | 1896 | 32.08 | 84.6%
4 | G.I.Nut Bolts | Kg. | 30 | 112 | 3360 | 112 | #REF! | @ | 302B |  | #N/A | 66 | 1980 | 46 | 69.7%
|  |  |  | Total: | 42910 | #N/A | #N/A | @ | 302B |  | #N/A | Total: | 23404.8 | #VALUE! | #VALUE!
Sheet No.3 | [7 empty] | @ | 302B |  | #N/A |  |  | 0 | #DIV/0!
Cost data for Clamps & Connectors at 1x5 MVA, 33/11 KV S/S | [5 empty] | #N/A | #N/A | @ | 302B |  | #N/A |  |  | 0 | #DIV/0!
[6 empty] | #N/A | #N/A | @ | 302B |  | #N/A |  |  | 0 | #DIV/0!
[6 empty] | #N/A | #N/A | @ | 302B |  | #N/A |  |  | 0 | #DIV/0!
Sr.No. | Description of material | Unit | Qty. | Rate | Amount | #N/A | #N/A | @ | 302B |  | #N/A | Rate | Amount | #VALUE! | #VALUE!
1 | T-Connector for 200 sq mm conductor(Compression type) | Nos. | 60 | 3855 | 231300 | 3855 | #REF! | @ | 302B |  | #N/A | 3520 | 211200 | 335 | 9.517%
2 | Clamps for 33 KV Isolator | Nos. | 24 | 1141 | 27384 | 1141 | #REF! | @ | 302B |  | #N/A | 886 | 21264 | 255 | 28.78%
3 | Connectors for T/F Bushing | Nos. | 6 | 4350 | 26100 | 4350 | #REF! | @ | 302B |  | #N/A | 3544.7 | 21268.2 | 805.3 | 22.72%
4 | Clamps for 33 KV C.T. | Nos. | 6 | 1668 | 10008 | 1668 | #REF! | @ | 302B |  | #N/A | 1238 | 7428 | 430 | 34.73%
5 | Clamps for 33 KV P.T. | Nos. | 3 | 1668 | 5004 | 1668 | #REF! | @ | 302B |  | #N/A | 1238 | 3714 | 430 | 34.73%
6 | Clamps for 33 KV V.C.B. | Nos. | 6 | 2415 | 14490 | 2415 | #REF! | @ | 302B |  | #N/A | 1771 | 10626 | 644 | 36.36%
|  |  |  | Total: | 314286 | #N/A | #N/A | @ | 302B |  | #N/A | Total: | 275500.2 | #VALUE! | #VALUE!
[6 empty] | #N/A | #N/A | @ | 302B |  | #N/A |  |  | 0 | #DIV/0!
[6 empty] | #N/A | #N/A | @ | 302B |  | #N/A |  |  | 0 | #DIV/0!
Sheet No.4 | [5 empty] | #N/A | #N/A | @ | 302B |  | #N/A |  |  | 0 | #DIV/0!
Cost data for Control cable 1 X 5 MVA, 33/11KV S/Stn | [5 empty] | #N/A | #N/A | @ | 302B |  | #N/A |  |  | 0 | #DIV/0!
[6 empty] | #N/A | #N/A | @ | 302B |  | #N/A |  |  | 0 | #DIV/0!
Sr.No. | Description of material | Unit | Qty. | Rate | Amount | #N/A | #N/A | @ | 302B |  | #N/A | Rate | Amount | #VALUE! | #VALUE!
1 | Armoured Copper control cable 19C X 2.5 Sq mm | Rmt | 125 | 474 | 59250 | 474 | #REF! | @ | 302B |  | #N/A | 255.9512 | 31993.8938 | 218.0488 | 85.19%
2 | Armoured Copper control cable 12C X 2.5 Sq mm | Rmt | 130 | 309 | 40170 | 309 | #REF! | @ | 302B |  | #N/A | 169.6635 | 22056.2498 | 139.3365 | 82.13%
3 | Armoured Copper control cable 4C X 2.5 Sq mm | Rmt | 55 | 125 | 6875 | 125 | #REF! | @ | 302B |  | #N/A | 50.3409 | 2768.7506 | 74.6591 | 148.3%
4 | Armoured Copper control cable 2Cx2.5 sq.mm. | Rmt | 50 | 79 | 3950 | 79 | #REF! | @ | 302B |  | #N/A | 26.7367 | 1336.836 | 52.2633 | 195.5%
5 | L.T. XLPE Armoured cable 4core 16sq.mm. | RMT | 100 | 92 | 9200 | 92 | #REF! | @ | 302B |  | #N/A | 82.8794 | 8287.942 | 9.1206 | 11%
6 | Miscelleneous material | L.S | 1 | 518 | 518 | 518 | #REF! | @ | 302B |  | #N/A | 440 | 440 | 78 | 17.73%
|  |  |  | TOTAL | 119963 | #N/A | #N/A | @ | 302B |  | #N/A | TOTAL | 66883.6721 | #VALUE! | #VALUE!
[6 empty] | #N/A | #N/A | @ | 302B |  | #N/A |  |  | 0 | #DIV/0!
Item Code No. 301C | [6 empty] | #N/A | @ | 301C |  | #N/A |  |  | 0 | #DIV/0!
Cost data for Additional 33/22 KV, 1x 5 MVA ( Outdoor) | [6 empty] | #N/A | @ | 301C |  | #N/A |  |  | 0 | #DIV/0!
Sr. No | Description | Unit | Qty. | Rate/Unit Rs. | Total Cost Rs. |  | #N/A | @ | 301C |  | #N/A | Rate/Unit Rs. | Total Cost Rs. | #VALUE! | #VALUE!
1 | 33 KV Lightning Arrestors (Station type) | Set | 1 | 15253 | 15253 | 15253 | #REF! | @ | 301C |  | #N/A | 9265.2 | 9265.2 | 5987.8 | 64.63%
2 | 33 KV VCB complete 1600 Amp (O.D.) | No | 1 | 247885 | 247885 | 247885 | #REF! | @ | 301C |  | #N/A | 173569.6242 | 173569.6242 | 74315.3758 | 42.82%
3 | 33 kV C. T. (400-200/1-1-1) | No | 3 | 33015 | 99045 | 33015 | #REF! | @ | 301C |  | #N/A | 22942.8412 | 68828.5236 | 10072.1588 | 43.9%
4 | 33 KV Isolators without EB (800 Amp.) | Set | 2 | 63643 | 127286 | 63643 | #REF! | @ | 301C |  | #N/A | 72997.7864 | 145995.5728 | -9354.7864 | -12.82%
5 | Power Transformer 33/22 KV 5 MVA | No | 1 | 4762454 | 4762454 | 4762454 | #REF! | @ | 301C |  | #N/A | 2963045.88 | 2963045.88 | 1799408.12 | 60.73%
6 | Earthing complete as per Sheet no.4 | Set | 1 | 298186 | 298186 | #N/A | #N/A | @ | 301C |  | #N/A | 200251 | 200251 | 97935 | 48.91%
7 | C&R panel for 33 KV Transformer with 1 Amp. Relay | Set | 1 | 71641 | 71641 | 71641 | #REF! | @ | 301C |  | #N/A | 57668.2262 | 57668.2262 | 13972.7738 | 24.23%
8 | G.I.Nut Bolts | Kg | 20 | 112 | 2240 | 112 | #REF! | @ | 301C |  | #N/A | 66 | 1320 | 46 | 69.7%
9 | Marshalling Box | No | 1 | 5783 | 5783 | 5783 | #REF! | @ | 301C |  | #N/A | 4950 | 4950 | 833 | 16.83%
10 | Fire Extinguisher with stand 9 Kg. | Set | 1 | 4830 | 4830 | 4830 | #REF! | @ | 301C |  | #N/A | 4400 | 4400 | 430 | 9.773%
11 | Structure for 33 KV CT/LA/Post Insulator as per Table No 1 | No | 1 | 42910 | 42910 | #N/A | #N/A | @ | 301C |  | #N/A | 23404.8 | 23404.8 | 19505.2 | 83.34%
| 22KV SIDE |  |  |  |  | #N/A | #N/A | @ | 301C |  | #N/A |  |  | 0 | #DIV/0!
1 | 22 kv 500 MVA OD Switchgears comprising of 1 Incomer and 3 single feeder with associated OD panels, Islators, C.T. & P.T. etc. | Set | 1 | 1633045 | 1633045 | 1633045 | #REF! | @ | 301C |  | #N/A | 2037598.2118 | 2037598.2118 | -404553.2118 | -19.85%
2 | 22 KV Lightning Arrestors (Station type) | Set | 1 | 13866 | 13866 | 13866 | #REF! | @ | 301C |  | #N/A | 10887.6358 | 10887.6358 | 2978.3642 | 27.36%
3 | 22 kV Pin Insulators with G.I. Pins | No | 12 | 406 | 4872 | 406 | #REF! | @ | 301C |  | #N/A | 322.44 | 3869.2799 | 83.56 | 25.91%
4 | Clamps and Connectors as per Table No 2 | No | 1 | 212892 | 212892 | #N/A | #N/A | @ | 301C |  | #N/A | 189286.2 | 189286.2 | 23605.8 | 12.47%
5 | Control Cables as per Table No 3 | No | 1 | 119963 | 119963 | #N/A | #N/A | @ | 301C |  | #N/A | 66883.6721 | 66883.6721 | 53079.3279 | 79.36%
6 | Take off structure for 3 outgoing feeder as per Sheet no.5 | No. | 1 | 267122.0837 | 331159 | #N/A |  | @ | 301C |  | #N/A | 267122.0837 | 228588.3876 | 0 | 0%
7 | Structure for 11 KV Main Bus as per Sheet no.6 | No. | 1 | 215501.2719 | 279619 | #N/A |  | @ | 301C |  | #N/A | 215501.2719 | 178799.6885 | 0 | 0%
| TOTAL COST OF MATERIAL |  |  |  | 8272929 |  | #N/A | @ | 301C |  | #N/A |  | 6368611.9025 | 0 | #DIV/0!
1 | Erection cost on material | 5% |  |  | 413646.45 | #N/A |  | @ | 101 |  | #N/A |  | 0 | 0 | #DIV/0!
2 | Contractor supervision charges on material | 5% |  |  | 413646.45 | #N/A |  | @ | 101 |  | #N/A |  | 200759.1423 | 0 | #DIV/0! |  | 100
| Sub-Total |  |  |  | 9100221.9
3 | Contractor's Profit | 5% |  |  | 455011.095
| Sub-Total |  |  |  | 9555232.995
4 | Transportation on material | 4% |  |  | 330917.16 | #N/A |  | @ | 101 |  | #N/A |  | 669197.141 | 0 | #DIV/0!
5 | T&P on material cost | 1% |  |  | 82729.29
6 | Contigencies on material | 2% |  |  | 165458.58 | #N/A |  | @ | 101 |  | #N/A |  | 334598.5705 | 0 | #DIV/0!
| Service Cost |  |  |  | 20516863.92 | [11 empty] | 120.5
| Sub-Total |  |  |  | 10134338.025 | #N/A |  | @ | 101 |  | #N/A |  | 334598.5705 | 0 | #DIV/0! |  | 6.025
7 | BG Charges on 10% of the LOA amount (on Material+centage | 0.2% |  |  | 20268.676
| Sub-Total |  |  |  | 10154606.701
8 | Labour Cess (1% of Centages and Civil works, civil cost includes Labour cess) | 0.185% |  |  | 18786.0224
9 | Insurance | 1% |  |  | 101546.067
10 | Turnkey Charges | 0% |  |  | 0 | [11 empty] | #REF!
| Total |  |  |  | 10274938.7905
[6 empty] | #N/A | #N/A | @ | 301C |  | #N/A |  | 8311038.5371 | 0 | #DIV/0!
9 | Equipment Foundations for additional 1X 5 MVA or 1X10 MVA (1+3 Bay) (As table G1) Outdoor |  |  |  | 880247.6 | 880247.6 |  |  | 301C |  | Equipment Foundations for 1X 5 MVA or 1X10 MVA (1+3 Bay) (As table G) |  | 650000 | 0 | #DIV/0!
| Total Cost of Estimate |  |  |  | 11155186.3905 |  | #N/A | @ | 301C |  | #N/A |  | 8961038.5371 | 0 | #DIV/0!
| Particulars | [7 empty] | 301C |  | #N/A |  |  | 0 | #DIV/0!
|  | DPR Amount | Tender/ Estimate Amount | [5 empty] | 301C |  | #N/A |  |  | 0 | #DIV/0!
|  | 75.37% | 24.2% | [5 empty] | 301C |  | #N/A |  |  | 0 | #DIV/0!
| Cost with overheads on Material | 14508235.5873 | 10274977.818 | [5 empty] | 301C |  | #N/A |  |  | 0 | #DIV/0!
| Equipment Foundations for additional 1X 5 MVA or 1X10 MVA (1+3 Bay) (As table G1) Outdoor | 1197136.736 | 880247.6 | [5 empty] | 301C |  | Equipment Foundations for 1X 5 MVA or 1X10 MVA (1+3 Bay) (As table G) |  |  | 0 | #DIV/0!
| Total Cost of the Estimate | 15705372.3233 | 11155225.418 |  |  | 4550185.9328 |  |  | 301C |  | #N/A |  |  | 0 | #DIV/0!
-- | [7 empty] | @ | 301C |  | #N/A |  |  | 0 | #DIV/0!
[8 empty] | @ | 301C |  | #N/A |  |  | 0 | #DIV/0!
Sheet No.1 | [6 empty] | #N/A | @ | 301C |  | #N/A |  |  | 0 | #DIV/0!
Cost data of Structure for 33 KV CT & LA at 1x5 MVA 33/22 KV S/Stn. | [6 empty] | #N/A | @ | 301C |  | #N/A |  |  | 0 | #DIV/0!
[7 empty] | #N/A | @ | 301C |  | #N/A |  |  | 0 | #DIV/0!
Sr.No. | Description of Material | Unit | Qty. | RT/U Rs. | Amt.Rs. |  | #N/A | @ | 301C |  | #N/A | RT/U Rs. | Amt.Rs. | #VALUE! | #VALUE!
1 | Structure for 33 KV CT | Kg. | 360 | 70 | 25200 | 70 | #REF! | @ | 301C |  | #N/A | 37.92 | 13651.2 | 32.08 | 84.6%
2 | Structure for 33 KV L.A. | Kg. | 155 | 70 | 10850 | 70 | #REF! | @ | 301C |  | #N/A | 37.92 | 5877.6 | 32.08 | 84.6%
3 | Structure for Power T/F Neutral Earthing | Kg. | 50 | 70 | 3500 | 70 | #REF! | @ | 301C |  | #N/A | 37.92 | 1896 | 32.08 | 84.6%
4 | G.I.Nut Bolts | Kg. | 30 | 112 | 3360 | 112 | #REF! | @ | 301C |  | #N/A | 66 | 1980 | 46 | 69.7%
|  |  |  | Total: | 42910 |  | #N/A | @ | 301C |  | #N/A | Total: | 23404.8 | #VALUE! | #VALUE!
Sheet No. 2 | [6 empty] | #N/A | @ | 301C |  | #N/A |  |  | 0 | #DIV/0!
Cost data for Clamps & Connectors at 1x 5 MVA, 33/22 kv sub stn. (Outdoor) | [6 empty] | #N/A | @ | 301C |  | #N/A |  |  | 0 | #DIV/0!
[7 empty] | #N/A | @ | 301C |  | #N/A |  |  | 0 | #DIV/0!
[7 empty] | #N/A | @ | 301C |  | #N/A |  |  | 0 | #DIV/0!
Sr.No. | Description of material | Unit | Qty. | Rate | Amount |  | #N/A | @ | 301C |  | #N/A | Rate | Amount | #VALUE! | #VALUE!
1 | Wedge Connectors | [5 empty] | #N/A | @ | 301C |  | #N/A |  |  | 0 | #DIV/0!
a) | DOG TO DOG or equivalent AAAC | Nos. | 30 | 642 | 19260 | 642 | #REF! | @ | 301C |  | #N/A | 770 | 23100 | -128 | -16.62%
b) | T-Connector for 200 sq mm conductor(Compression type) | Nos. | 30 | 3855 | 115650 | 3855 | #REF! | @ | 301C |  | #N/A | 3520 | 105600 | 335 | 9.517%
2 | Clamps for 33 KV Isolator | Nos. | 24 | 1141 | 27384 | 1141 | #REF! | @ | 301C |  | #N/A | 886 | 21264 | 255 | 28.78%
3 | Connectors for T/F Bushing | Nos. | 6 | 4350 | 26100 | 4350 | #REF! | @ | 301C |  | #N/A | 3544.7 | 21268.2 | 805.3 | 22.72%
4 | Clamps for 33 KV C.T. | Nos. | 6 | 1668 | 10008 | 1668 | #REF! | @ | 301C |  | #N/A | 1238 | 7428 | 430 | 34.73%
5 | Clamps for 33 KV V.C.B. | Nos. | 6 | 2415 | 14490 | 2415 | #REF! | @ | 301C |  | #N/A | 1771 | 10626 | 644 | 36.36%
|  |  |  | Total: | 212892 |  | #N/A | @ | 301C |  | #N/A | Total: | 189286.2 | #VALUE! | #VALUE!
[8 empty] | @ | 301C |  | #N/A |  |  | 0 | #DIV/0!
Sheet No - 3 | [6 empty] | #N/A | @ | 301C |  | #N/A |  |  | 0 | #DIV/0!
Cost data for Control cable 1 X 5 MVA S/Stn | [6 empty] | #N/A | @ | 301C |  | #N/A |  |  | 0 | #DIV/0!
[7 empty] | #N/A | @ | 301C |  | #N/A |  |  | 0 | #DIV/0!
Sr.No. | Description of material | Unit | Qty. | Rate | Amount |  | #N/A | @ | 301C |  | #N/A | Rate | Amount | #VALUE! | #VALUE!
1 | Armoured Copper control cable 19C X 2.5 Sq mm | Rmt | 125 | 474 | 59250 | 474 | #REF! | @ | 301C |  | #N/A | 255.9512 | 31993.8938 | 218.0488 | 85.19%
2 | Armoured Copper control cable 12C X 2.5 Sq mm | Rmt | 130 | 309 | 40170 | 309 | #REF! | @ | 301C |  | #N/A | 169.6635 | 22056.2498 | 139.3365 | 82.13%
3 | Armoured Copper control cable 4C X 2.5 Sq mm | Rmt | 55 | 125 | 6875 | 125 | #REF! | @ | 301C |  | #N/A | 50.3409 | 2768.7506 | 74.6591 | 148.3%
4 | Armoured Copper control cable 2Cx2.5 sq.mm. | Rmt | 50 | 79 | 3950 | 79 | #REF! | @ | 301C |  | #N/A | 26.7367 | 1336.836 | 52.2633 | 195.5%
5 | L.T. XLPE Armoured cable 4core 16sq.mm. | RMT | 100 | 92 | 9200 | 92 | #REF! | @ | 301C |  | #N/A | 82.8794 | 8287.942 | 9.1206 | 11%
6 | Miscelleneous material | L.S | 1 | 518 | 518 | 518 | #REF! | @ | 301C |  | #N/A | 440 | 440 | 78 | 17.73%
|  |  |  | TOTAL | 119963 |  | #N/A | @ | 301C |  | #N/A | TOTAL | 66883.6721 | #VALUE! | #VALUE!
[8 empty] | @ | 301C |  | #N/A |  |  | 0 | #DIV/0!
Sheet No.4 | [5 empty] | #N/A | #N/A | @ | 301C |  | #N/A |  |  | 0 | #DIV/0!
Cost data for Earthing Work at 1x 5 MVA at 33/22 KV S/S | [5 empty] | #N/A | #N/A | @ | 301C |  | #N/A |  |  | 0 | #DIV/0!
[6 empty] | #N/A | #N/A | @ | 301C |  | #N/A |  |  | 0 | #DIV/0!
[6 empty] | #N/A | #N/A | @ | 301C |  | #N/A |  |  | 0 | #DIV/0!
Sr.No. | Description of Material | Unit | Qty. | RT/U Rs. | Amt.Rs. | #N/A | #N/A | @ | 301C |  | #N/A | RT/U Rs. | Amt.Rs. | #VALUE! | #VALUE!
1 | M.S.Flat 50 x 6 mm | Kg. | 1500 | 65 | 97500 | 65 | #REF! | @ | 301C |  | #N/A | 34.128 | 51192 | 30.872 | 90.46%
2 | Earthing Sets H.T of C.I.pipe 150 mm 3 mtr. | No. | 22 | 7355 | 161810 | 7355 | #REF! | @ | 301C |  | #N/A | 6050 | 133100 | 1305 | 21.57%
3 | Coal | Kg. | 1310 | 17 | 22270 | 17 | #REF! | @ | 301C |  | #N/A | 4.4 | 5764 | 12.6 | 286.4%
4 | Salt | Kg. | 1310 | 12 | 15720 | 12 | #REF! | @ | 301C |  | #N/A | 3.5 | 4585 | 8.5 | 242.9%
5 | RCC Ring work for earthing pits | No. | 0 | 293 | 0 | 293 | #REF! | @ | 301C |  | #N/A | 220 | 4840 | 73 | 33.18%
6 | Sundries | L.S. | 1 | 886 | 886 | 886 | #REF! | @ | 301C |  | #N/A | 770 | 770 | 116 | 15.06%
|  |  |  | Total: | 298186 | #N/A | #N/A | @ | 301C |  | #N/A | Total: | 200251 | #VALUE! | #VALUE!
Sheet No : 5 | [7 empty] | @ | 301C |  | #N/A |  |  | 0 | #DIV/0!
Cost data for Take off structure for 11 KV Feeders 3 outlets at 1x5 MVA,33/11 KV Sub Stn. (Outdoor) | [7 empty] | @ | 301C |  | #N/A |  |  | 0 | #DIV/0!
[8 empty] | @ | 301C |  | #N/A |  |  | 0 | #DIV/0!
[8 empty] | @ | 301C |  | #N/A |  |  | 0 | #DIV/0!
Sr.No. | Description of material | Unit | Qty. | Rate | Amount |  |  | @ | 301C |  | #N/A | Rate | Amount | #VALUE! | #VALUE!
1 | RSJ 116x100, 9 m long | Nos. | 6 | 12493 | 74958 | 12493 | #REF! | @ | 301C |  | #N/A | 8744.6943 | 52468.1658 | 3748.3057 | 42.86%
2 | MS Channel 100x50x6 mm | Kg. | 1610 | 70 | 112700 | 70 | #REF! | @ | 301C |  | #N/A | 37.92 | 61051.2 | 32.08 | 84.6%
3 | MS angle 50x50x6 mm | Kg. | 100 | 70 | 7000 | 70 | #REF! | @ | 301C |  | #N/A | 37.92 | 3792 | 32.08 | 84.6%
4 | MS Flat 75x10 mm | Kg. | 80 | 65 | 5200 | 65 | #REF! | @ | 301C |  | #N/A | 34.128 | 2730.24 | 30.872 | 90.46%
5 | 11KV A.B. Switch, 400 A | Nos. | 3 | 11642 | 34926 | 11642 |  | @ | 301C |  | #N/A | 10436.233 | 31308.6991 | 1205.767 | 11.55%
6 | Disc Insulator 11 KV 70 KN | Nos. | 36 | 326 | 11736 | 326 | #REF! | @ | 301C |  | #N/A | 227.0967 | 8175.4801 | 98.9033 | 43.55%
7 | Strain Hardware for Dog0.1 or Equ.AAAC. | Nos. | 36 | 370 | 13320 | 370 | #REF! | @ | 301C |  | #N/A | 310.2408 | 11168.6692 | 59.7592 | 19.26%
8 | 11 kV Pin Insulators with G.I. Pins | Nos. | 9 | 120 | 1080 | 120 | #REF! | @ | 301C |  | #N/A | 110.7853 | 997.0679 | 9.2147 | 8.318%
9 | Earthing Sets H.T | Sets | 3 | 462 | 1386 | 462 | #REF! | @ | 301C |  | #N/A | 285.2137 | 855.6412 | 176.7863 | 61.98%
10 | L.As. 11 KV (Gapless type) with disconector | Sets | 3 | 1531 | 4593 | 1531 | #REF! | @ | 301C |  | #N/A | 1037.0406 | 3111.1218 | 493.9594 | 47.63%
11 | AAAC 100 mm2 | Rmt. | 150 | 70 | 10500 | 70 | #REF! | @ | 301C |  | #N/A | 48.3666 | 7254.9825 | 21.6334 | 44.73%
12 | G.I.Strip (25 X 3 mm) | Kg. | 40 | 90 | 3600 | 90 | #REF! | @ | 301C |  | #N/A | 44.128 | 1765.12 | 45.872 | 104%
13 | G.I.Nut Bolts | Kg. | 50 | 112 | 5600 | 112 | #REF! | @ | 301C |  | #N/A | 66 | 3300 | 46 | 69.7%
14 | Concreting ration 1:3:6 | Cmt. | 4 | 4328 | 17312 | 4328 | #REF! | @ | 301C |  | #N/A | 3135 | 12540 | 1193 | 38.05%
15 | Wedge Connectors | [6 empty] | @ | 301C |  | #N/A |  |  | 0 | #DIV/0!
a) | DOG TO DOG or equivalent AAAC | Nos. | 18 | 642 | 11556 | 642 | #REF! | @ | 301C |  | #N/A | 770 | 13860 | -128 | -16.62%
b) | T-Connector for 100 sq mm conductor | Nos. | 18 | 843 | 15174 | 843 | #REF! | @ | 301C |  | #N/A | 770 | 13860 | 73 | 9.481%
16 | Miscelleneous material | LS | 1 | 518 | 518 | 518 |  | @ | 301C |  | #N/A | 350 | 350 | 168 | 48%
|  |  |  | Total: | 331159 |  |  | @ | 301C |  | #N/A | Total: | 228588.3876 | #VALUE! | #VALUE!
[8 empty] | @ | 301C |  | #N/A |  |  | 0 | #DIV/0!
Sheet No.6 | [7 empty] | @ | 301C |  | #N/A |  |  | 0 | #DIV/0!
Cost data for Structure of 11 KV Main Bus at 1x5MVA, 33/11 KV Sub-Station (Outdoor) | [7 empty] | @ | 301C |  | #N/A |  |  | 0 | #DIV/0!
[8 empty] | @ | 301C |  | #N/A |  |  | 0 | #DIV/0!
[8 empty] | @ | 301C |  | #N/A |  |  | 0 | #DIV/0!
Sr.No. | Description of Material | Unit | Qty. | RT/U Rs. | Amt. Rs. |  |  | @ | 301C |  | #N/A | RT/U Rs. | Amt. Rs. | #VALUE! | #VALUE!
1 | RSJ 116x100, 9 m long | Nos. | 6 | 12493 | 74958 | 12493 | #REF! | @ | 301C |  | #N/A | 8744.6943 | 52468.1658 | 3748.3057 | 42.86%
2 | MS Channel 100x50x6 mm | Kg. | 1610 | 70 | 112700 | 70 | #REF! | @ | 301C |  | #N/A | 37.92 | 61051.2 | 32.08 | 84.6%
3 | MS angle 50x50x6 mm | Kg. | 100 | 70 | 7000 | 70 | #REF! | @ | 301C |  | #N/A | 37.92 | 3792 | 32.08 | 84.6%
4 | MS Flat 75x10 mm | Kg. | 80 | 65 | 5200 | 65 | #REF! | @ | 301C |  | #N/A | 34.128 | 2730.24 | 30.872 | 90.46%
5 | Disc Insulator 11 KV 70 KN | Nos. | 36 | 326 | 11736 | 326 | #REF! | @ | 301C |  | #N/A | 227.0967 | 8175.4801 | 98.9033 | 43.55%
6 | Strain Hardware for Dog0.1 or Equ.AAAC. | Nos. | 36 | 370 | 13320 | 370 | #REF! | @ | 301C |  | #N/A | 310.2408 | 11168.6692 | 59.7592 | 19.26%
7 | 11 kV Pin Insulators with G.I. Pins | Nos. | 9 | 120 | 1080 | 120 | #REF! | @ | 301C |  | #N/A | 110.7853 | 997.0679 | 9.2147 | 8.318%
8 | Earthing Sets H.T | Sets | 3 | 462 | 1386 | 462 | #REF! | @ | 301C |  | #N/A | 285.2137 | 855.6412 | 176.7863 | 61.98%
9 | L.As. 11 KV (Gapless type) with disconector | Sets | 3 | 1531 | 4593 | 1531 | #REF! | @ | 301C |  | #N/A | 1037.0406 | 3111.1218 | 493.9594 | 47.63%
10 | AAAC 100 mm2 | Rmt. | 150 | 70 | 10500 | 70 | #REF! | @ | 301C |  | #N/A | 48.3666 | 7254.9825 | 21.6334 | 44.73%
11 | G.I.Strip (25 X 3 mm) | Kg. | 40 | 90 | 3600 | 90 | #REF! | @ | 301C |  | #N/A | 44.128 | 1765.12 | 45.872 | 104%
12 | G.I.Nut Bolts | Kg. | 50 | 112 | 5600 | 112 | #REF! | @ | 301C |  | #N/A | 66 | 3300 | 46 | 69.7%
13 | Concreting ration 1:3:6 | Cmt. | 4 | 4328 | 17312 | 4328 | #REF! | @ | 301C |  | #N/A | 3135 | 12540 | 1193 | 38.05%
14 | T-Connector for 100 sq mm conductor | Nos. | 12 | 843 | 10116 | 843 | #REF! | @ | 301C |  | #N/A | 770 | 9240 | 73 | 9.481%
15 | Miscelleneous material | LS | 1 | 518 | 518 | 518 |  | @ | 301C |  | #N/A | 350 | 350 | 168 | 48%
|  |  |  | Total: | 279619 |  |  | @ | 301C |  | #N/A | Total: | 178799.6885 | #VALUE! | #VALUE!
Item Code No. 302C | [6 empty] | #N/A | @ | 302C |  | #N/A |  |  | 0 | #DIV/0!
Cost data for Additional 33/22 KV, 1x 10 MVA ( Outdoor) | [6 empty] | #N/A | @ | 302C |  | #N/A |  |  | 0 | #DIV/0!
Sr. No | Description | Unit | Qty. | Rate/Unit Rs. | Total Cost Rs. |  | #N/A | @ | 302C |  | #N/A | Rate/Unit Rs. | Total Cost Rs. | #VALUE! | #VALUE!
1 | 33 KV Lightning Arrestors (Station type) | Set | 1 | 15253 | 15253 | 15253 | #REF! | @ | 302C |  | #N/A | 9265.2 | 9265.2 | 5987.8 | 64.63%
2 | 33 KV VCB complete 1600 Amp (O.D.) | No | 1 | 247885 | 247885 | 247885 | #REF! | @ | 302C |  | #N/A | 173569.6242 | 173569.6242 | 74315.3758 | 42.82%
3 | 33 kV C. T. (400-200/1-1-1) | No | 3 | 33015 | 99045 | 33015 | #REF! | @ | 302C |  | #N/A | 22942.8412 | 68828.5236 | 10072.1588 | 43.9%
4 | 33 KV Isolators without EB (800 Amp.) | Set | 2 | 63643 | 127286 | 63643 | #REF! | @ | 302C |  | #N/A | 72997.7864 | 145995.5728 | -9354.7864 | -12.82%
5 | Power Transformer 33/22 KV 10 MVA | No | 1 | 8659295 | 8659295 | 8659295 | #REF! | @ | 302C |  | #N/A | 5659867.45 | 5659867.45 | 2999427.55 | 52.99%
6 | Earthing complete as per Sheet no.4 | Set | 1 | 298186 | 298186 | #N/A | #N/A | @ | 302C |  | #N/A | 200251 | 200251 | 97935 | 48.91%
7 | C&R panel for 33 KV Transformer with Diff. Protection | Set | 1 | 78541 | 78541 | 78541 | #REF! | @ | 302C |  | #N/A | 132396.6417 | 132396.6417 | -53855.6417 | -40.68%
8 | G.I.Nut Bolts | Kg | 20 | 112 | 2240 | 112 | #REF! | @ | 302C |  | #N/A | 66 | 1320 | 46 | 69.7%
9 | Marshalling Box | No | 1 | 5783 | 5783 | 5783 | #REF! | @ | 302C |  | #N/A | 4950 | 4950 | 833 | 16.83%
10 | Fire Extinguisher with stand 9 Kg. | Set | 1 | 4830 | 4830 | 4830 | #REF! | @ | 302C |  | #N/A | 4400 | 4400 | 430 | 9.773%
11 | Structure for 33 KV CT/LA/Post Insulator as per Table No 1 | No | 1 | 42910 | 42910 | #N/A | #N/A | @ | 302C |  | #N/A | 23404.8 | 23404.8 | 19505.2 | 83.34%
| 22KV SIDE |  |  |  |  | #N/A | #N/A | @ | 302C |  | #N/A |  |  | 0 | #DIV/0!
1 | 22 kv 500 MVA OD Switchgears comprising of 1 Incomer and 3 single feeder with associated OD panels, Islators, C.T. & P.T. etc. | Set | 1 | 1633045 | 1633045 | 1633045 | #REF! | @ | 302C |  | #N/A | 2037598.2118 | 2037598.2118 | -404553.2118 | -19.85%
2 | 22 KV Lightning Arrestors (Station type) | Set | 1 | 13866 | 13866 | 13866 | #REF! | @ | 302C |  | #N/A | 10887.6358 | 10887.6358 | 2978.3642 | 27.36%
3 | 22 kV Pin Insulators with G.I. Pins | No | 12 | 406 | 4872 | 406 | #REF! | @ | 302C |  | #N/A | 322.44 | 3869.2799 | 83.56 | 25.91%
4 | Clamps and Connectors as per Table No 2 | No | 1 | 212892 | 212892 | #N/A | #N/A | @ | 302C |  | #N/A | 189286.2 | 189286.2 | 23605.8 | 12.47%
5 | Control Cables as per Table No 3 | No | 1 | 119963 | 119963 | #N/A | #N/A | @ | 302C |  | #N/A | 66883.6721 | 66883.6721 | 53079.3279 | 79.36%
6 | Take off structure for 3 outgoing feeder as per Sheet no.5 | No. | 1 | 267122.0837 | 331159 | #N/A |  | @ | 302C |  | #N/A | 267122.0837 | 228588.3876 | 0 | 0%
7 | Structure for 11 KV Main Bus as per Sheet no.6 | No. | 1 | 215501.2719 | 279619 | #N/A |  | @ | 302C |  | #N/A | 215501.2719 | 178799.6885 | 0 | 0%
| TOTAL COST OF MATERIAL |  |  |  | 12176670 |  | #N/A | @ | 302C |  | #N/A |  | 9140161.8879 | 0 | #DIV/0!
1 | Erection cost on material | 5% |  |  | 608833.5 | #N/A |  | @ | 101 |  | #N/A |  | 0 | 0 | #DIV/0!
2 | Contractor supervision charges on material | 5% |  |  | 608833.5 | #N/A |  | @ | 101 |  | #N/A |  | 200759.1423 | 0 | #DIV/0! |  | 100
| Sub-Total |  |  |  | 13394337
3 | Contractor's Profit | 5% |  |  | 669716.85
| Sub-Total |  |  |  | 14064053.85
4 | Transportation on material | 4% |  |  | 487066.8 | #N/A |  | @ | 101 |  | #N/A |  | 669197.141 | 0 | #DIV/0!
5 | T&P on material cost | 1% |  |  | 121766.7
6 | Contigencies on material | 2% |  |  | 243533.4 | #N/A |  | @ | 101 |  | #N/A |  | 334598.5705 | 0 | #DIV/0!
| Service Cost |  |  |  | 30198141.6 | [11 empty] | 120.5
| Sub-Total |  |  |  | 14916420.75 | #N/A |  | @ | 101 |  | #N/A |  | 334598.5705 | 0 | #DIV/0! |  | 6.025
7 | BG Charges on 10% of the LOA amount (on Material+centage | 0.2% |  |  | 29832.8415
| Sub-Total |  |  |  | 14946253.5915
8 | Labour Cess (1% of Centages and Civil works, civil cost includes Labour cess) | 0.185% |  |  | 27650.5691
9 | Insurance | 1% |  |  | 149462.5359
10 | Turnkey Charges | 0% |  |  | 0 | [11 empty] | #REF!
| Total |  |  |  | 15123366.6966
[6 empty] | #N/A | #N/A | @ | 302C |  | #N/A |  | 11927911.27 | 0 | #DIV/0!
9 | Equipment Foundations for additional 1X 5 MVA or 1X10 MVA (1+3 Bay) (As table G1) Outdoor |  |  |  | 880247.6 | 880247.6 |  |  | 302C |  | Equipment Foundations for 1X 5 MVA or 1X10 MVA (1+3 Bay) (As table G) |  | 650000 | 0 | #DIV/0!
| Total Cost of Estimate |  |  |  | 16003614.2966 |  | #N/A | @ | 302C |  | #N/A |  | 12577911.27 | 0 | #DIV/0!
| Particulars | [7 empty] | 302C |  | #N/A |  |  | 0 | #DIV/0!
|  | DPR Amount | Tender/ Estimate Amount | [5 empty] | 302C |  | #N/A |  |  | 0 | #DIV/0!
|  | 75.37% | 24.2% | [5 empty] | 302C |  | #N/A |  |  | 0 | #DIV/0!
| Cost with overheads on Material | 21354226.179 | 15123424.14 | [5 empty] | 302C |  | #N/A |  |  | 0 | #DIV/0!
| Equipment Foundations for additional 1X 5 MVA or 1X10 MVA (1+3 Bay) (As table G1) Outdoor | 1197136.736 | 880247.6 | [5 empty] | 302C |  | Equipment Foundations for 1X 5 MVA or 1X10 MVA (1+3 Bay) (As table G) |  |  | 0 | #DIV/0!
| Civil works for NFIPS System | 233049.6 | 171360
| Total Cost of the Estimate | 22784412.515 | 16175031.74 |  |  | 6780798.2184 |  |  | 302C |  | #N/A |  |  | 0 | #DIV/0!
-- | [7 empty] | @ | 302C |  | #N/A |  |  | 0 | #DIV/0!
Sheet No.1 | [6 empty] | #N/A | @ | 302C |  | #N/A |  |  | 0 | #DIV/0!
Cost data of Structure for 33 KV CT & PT at 1x10 MVA 33/22 KV S/Stn. | [6 empty] | #N/A | @ | 302C |  | #N/A |  |  | 0 | #DIV/0!
[7 empty] | #N/A | @ | 302C |  | #N/A |  |  | 0 | #DIV/0!
Sr.No. | Description of Material | Unit | Qty. | RT/U Rs. | Amt.Rs. |  | #N/A | @ | 302C |  | #N/A | RT/U Rs. | Amt.Rs. | #VALUE! | #VALUE!
1 | Structure for 33 KV CT | Kg. | 360 | 70 | 25200 | 70 | #REF! | @ | 302C |  | #N/A | 37.92 | 13651.2 | 32.08 | 84.6%
2 | Structure for 33 KV L.A. | Kg. | 155 | 70 | 10850 | 70 | #REF! | @ | 302C |  | #N/A | 37.92 | 5877.6 | 32.08 | 84.6%
3 | Structure for Power T/F Neutral Earthing | Kg. | 50 | 70 | 3500 | 70 | #REF! | @ | 302C |  | #N/A | 37.92 | 1896 | 32.08 | 84.6%
4 | G.I.Nut Bolts | Kg. | 30 | 112 | 3360 | 112 | #REF! | @ | 302C |  | #N/A | 66 | 1980 | 46 | 69.7%
|  |  |  | Total: | 42910 |  | #N/A | @ | 302C |  | #N/A | Total: | 23404.8 | #VALUE! | #VALUE!
Sheet No. 2 | [6 empty] | #N/A | @ | 302C |  | #N/A |  |  | 0 | #DIV/0!
Cost data for Clamps & Connectors at 1x 10 MVA, 33/22 kv sub stn. (Outdoor) | [6 empty] | #N/A | @ | 302C |  | #N/A |  |  | 0 | #DIV/0!
[7 empty] | #N/A | @ | 302C |  | #N/A |  |  | 0 | #DIV/0!
[7 empty] | #N/A | @ | 302C |  | #N/A |  |  | 0 | #DIV/0!
Sr.No. | Description of material | Unit | Qty. | Rate | Amount |  | #N/A | @ | 302C |  | #N/A | Rate | Amount | #VALUE! | #VALUE!
1 | Wedge Connectors | [5 empty] | #N/A | @ | 302C |  | #N/A |  |  | 0 | #DIV/0!
a) | DOG TO DOG or equivalent AAAC | Nos. | 30 | 642 | 19260 | 642 | #REF! | @ | 302C |  | #N/A | 770 | 23100 | -128 | -16.62%
b) | T-Connector for 200 sq mm conductor(Compression type) | Nos. | 30 | 3855 | 115650 | 3855 | #REF! | @ | 302C |  | #N/A | 3520 | 105600 | 335 | 9.517%
2 | Clamps for 33 KV Isolator | Nos. | 24 | 1141 | 27384 | 1141 | #REF! | @ | 302C |  | #N/A | 886 | 21264 | 255 | 28.78%
3 | Connectors for T/F Bushing | Nos. | 6 | 4350 | 26100 | 4350 | #REF! | @ | 302C |  | #N/A | 3544.7 | 21268.2 | 805.3 | 22.72%
4 | Clamps for 33 KV C.T. | Nos. | 6 | 1668 | 10008 | 1668 | #REF! | @ | 302C |  | #N/A | 1238 | 7428 | 430 | 34.73%
5 | Clamps for 33 KV V.C.B. | Nos. | 6 | 2415 | 14490 | 2415 | #REF! | @ | 302C |  | #N/A | 1771 | 10626 | 644 | 36.36%
|  |  |  | Total: | 212892 |  | #N/A | @ | 302C |  | #N/A | Total: | 189286.2 | #VALUE! | #VALUE!
[8 empty] | @ | 302C |  | #N/A |  |  | 0 | #DIV/0!
Sheet No - 3 | [6 empty] | #N/A | @ | 302C |  | #N/A |  |  | 0 | #DIV/0!
Cost data for Control cable 1 X 10 MVA S/Stn | [6 empty] | #N/A | @ | 302C |  | #N/A |  |  | 0 | #DIV/0!
[7 empty] | #N/A | @ | 302C |  | #N/A |  |  | 0 | #DIV/0!
Sr.No. | Description of material | Unit | Qty. | Rate | Amount |  | #N/A | @ | 302C |  | #N/A | Rate | Amount | #VALUE! | #VALUE!
1 | Armoured Copper control cable 19C X 2.5 Sq mm | Rmt | 125 | 474 | 59250 | 474 | #REF! | @ | 302C |  | #N/A | 255.9512 | 31993.8938 | 218.0488 | 85.19%
2 | Armoured Copper control cable 12C X 2.5 Sq mm | Rmt | 130 | 309 | 40170 | 309 | #REF! | @ | 302C |  | #N/A | 169.6635 | 22056.2498 | 139.3365 | 82.13%
3 | Armoured Copper control cable 4C X 2.5 Sq mm | Rmt | 55 | 125 | 6875 | 125 | #REF! | @ | 302C |  | #N/A | 50.3409 | 2768.7506 | 74.6591 | 148.3%
4 | Armoured Copper control cable 2Cx2.5 sq.mm. | Rmt | 50 | 79 | 3950 | 79 | #REF! | @ | 302C |  | #N/A | 26.7367 | 1336.836 | 52.2633 | 195.5%
5 | L.T. XLPE Armoured cable 4core 16sq.mm. | RMT | 100 | 92 | 9200 | 92 | #REF! | @ | 302C |  | #N/A | 82.8794 | 8287.942 | 9.1206 | 11%
6 | Miscelleneous material | L.S | 1 | 518 | 518 | 518 | #REF! | @ | 302C |  | #N/A | 440 | 440 | 78 | 17.73%
|  |  |  | TOTAL | 119963 |  | #N/A | @ | 302C |  | #N/A | TOTAL | 66883.6721 | #VALUE! | #VALUE!
[8 empty] | @ | 302C |  | #N/A |  |  | 0 | #DIV/0!
Sheet No.4 | [5 empty] | #N/A | #N/A | @ | 302C |  | #N/A |  |  | 0 | #DIV/0!
Cost data for Earthing Work at 1x 10 MVA at 33/22 KV S/S | [5 empty] | #N/A | #N/A | @ | 302C |  | #N/A |  |  | 0 | #DIV/0!
[6 empty] | #N/A | #N/A | @ | 302C |  | #N/A |  |  | 0 | #DIV/0!
[6 empty] | #N/A | #N/A | @ | 302C |  | #N/A |  |  | 0 | #DIV/0!
Sr.No. | Description of Material | Unit | Qty. | RT/U Rs. | Amt.Rs. | #N/A | #N/A | @ | 302C |  | #N/A | RT/U Rs. | Amt.Rs. | #VALUE! | #VALUE!
1 | M.S.Flat 50 x 6 mm | Kg. | 1500 | 65 | 97500 | 65 | #REF! | @ | 302C |  | #N/A | 34.128 | 51192 | 30.872 | 90.46%
2 | Earthing Sets H.T of C.I.pipe 150 mm 3 mtr. | No. | 22 | 7355 | 161810 | 7355 | #REF! | @ | 302C |  | #N/A | 6050 | 133100 | 1305 | 21.57%
3 | Coal | Kg. | 1310 | 17 | 22270 | 17 | #REF! | @ | 302C |  | #N/A | 4.4 | 5764 | 12.6 | 286.4%
4 | Salt | Kg. | 1310 | 12 | 15720 | 12 | #REF! | @ | 302C |  | #N/A | 3.5 | 4585 | 8.5 | 242.9%
5 | RCC Ring work for earthing pits | No. | 0 | 293 | 0 | 293 | #REF! | @ | 302C |  | #N/A | 220 | 4840 | 73 | 33.18%
6 | Sundries | L.S. | 1 | 886 | 886 | 886 | #REF! | @ | 302C |  | #N/A | 770 | 770 | 116 | 15.06%
|  |  |  | Total: | 298186 | #N/A | #N/A | @ | 302C |  | #N/A | Total: | 200251 | #VALUE! | #VALUE!
Sheet No : 5 | [7 empty] | @ | 302C |  | #N/A |  |  | 0 | #DIV/0!
Cost data for Take off structure for 11 KV Feeders 3 outlets at 1x5 MVA,33/11 KV Sub Stn. (Outdoor) | [7 empty] | @ | 302C |  | #N/A |  |  | 0 | #DIV/0!
[8 empty] | @ | 302C |  | #N/A |  |  | 0 | #DIV/0!
[8 empty] | @ | 302C |  | #N/A |  |  | 0 | #DIV/0!
Sr.No. | Description of material | Unit | Qty. | Rate | Amount |  |  | @ | 302C |  | #N/A | Rate | Amount | #VALUE! | #VALUE!
1 | RSJ 116x100, 9 m long | Nos. | 6 | 12493 | 74958 | 12493 | #REF! | @ | 302C |  | #N/A | 8744.6943 | 52468.1658 | 3748.3057 | 42.86%
2 | MS Channel 100x50x6 mm | Kg. | 1610 | 70 | 112700 | 70 | #REF! | @ | 302C |  | #N/A | 37.92 | 61051.2 | 32.08 | 84.6%
3 | MS angle 50x50x6 mm | Kg. | 100 | 70 | 7000 | 70 | #REF! | @ | 302C |  | #N/A | 37.92 | 3792 | 32.08 | 84.6%
4 | MS Flat 75x10 mm | Kg. | 80 | 65 | 5200 | 65 | #REF! | @ | 302C |  | #N/A | 34.128 | 2730.24 | 30.872 | 90.46%
5 | 11KV A.B. Switch, 400 A | Nos. | 3 | 11642 | 34926 | 11642 |  | @ | 302C |  | #N/A | 10436.233 | 31308.6991 | 1205.767 | 11.55%
6 | Disc Insulator 11 KV 70 KN | Nos. | 36 | 326 | 11736 | 326 | #REF! | @ | 302C |  | #N/A | 227.0967 | 8175.4801 | 98.9033 | 43.55%
7 | Strain Hardware for Dog0.1 or Equ.AAAC. | Nos. | 36 | 370 | 13320 | 370 | #REF! | @ | 302C |  | #N/A | 310.2408 | 11168.6692 | 59.7592 | 19.26%
8 | 11 kV Pin Insulators with G.I. Pins | Nos. | 9 | 120 | 1080 | 120 | #REF! | @ | 302C |  | #N/A | 110.7853 | 997.0679 | 9.2147 | 8.318%
9 | Earthing Sets H.T | Sets | 3 | 462 | 1386 | 462 | #REF! | @ | 302C |  | #N/A | 285.2137 | 855.6412 | 176.7863 | 61.98%
10 | L.As. 11 KV (Gapless type) with disconector | Sets | 3 | 1531 | 4593 | 1531 | #REF! | @ | 302C |  | #N/A | 1037.0406 | 3111.1218 | 493.9594 | 47.63%
11 | AAAC 100 mm2 | Rmt. | 150 | 70 | 10500 | 70 | #REF! | @ | 302C |  | #N/A | 48.3666 | 7254.9825 | 21.6334 | 44.73%
12 | G.I.Strip (25 X 3 mm) | Kg. | 40 | 90 | 3600 | 90 | #REF! | @ | 302C |  | #N/A | 44.128 | 1765.12 | 45.872 | 104%
13 | G.I.Nut Bolts | Kg. | 50 | 112 | 5600 | 112 | #REF! | @ | 302C |  | #N/A | 66 | 3300 | 46 | 69.7%
14 | Concreting ration 1:3:6 | Cmt. | 4 | 4328 | 17312 | 4328 | #REF! | @ | 302C |  | #N/A | 3135 | 12540 | 1193 | 38.05%
15 | Wedge Connectors | [6 empty] | @ | 302C |  | #N/A |  |  | 0 | #DIV/0!
a) | DOG TO DOG or equivalent AAAC | Nos. | 18 | 642 | 11556 | 642 | #REF! | @ | 302C |  | #N/A | 770 | 13860 | -128 | -16.62%
b) | T-Connector for 100 sq mm conductor | Nos. | 18 | 843 | 15174 | 843 | #REF! | @ | 302C |  | #N/A | 770 | 13860 | 73 | 9.481%
16 | Miscelleneous material | LS | 1 | 518 | 518 | 518 |  | @ | 302C |  | #N/A | 350 | 350 | 168 | 48%
|  |  |  | Total: | 331159 |  |  | @ | 302C |  | #N/A | Total: | 228588.3876 | #VALUE! | #VALUE!
[8 empty] | @ | 302C |  | #N/A |  |  | 0 | #DIV/0!
Sheet No.6 | [7 empty] | @ | 302C |  | #N/A |  |  | 0 | #DIV/0!
Cost data for Structure of 11 KV Main Bus at 1x5MVA, 33/11 KV Sub-Station (Outdoor) | [7 empty] | @ | 302C |  | #N/A |  |  | 0 | #DIV/0!
[8 empty] | @ | 302C |  | #N/A |  |  | 0 | #DIV/0!
[8 empty] | @ | 302C |  | #N/A |  |  | 0 | #DIV/0!
Sr.No. | Description of Material | Unit | Qty. | RT/U Rs. | Amt. Rs. |  |  | @ | 302C |  | #N/A | RT/U Rs. | Amt. Rs. | #VALUE! | #VALUE!
1 | RSJ 116x100, 9 m long | Nos. | 6 | 12493 | 74958 | 12493 | #REF! | @ | 302C |  | #N/A | 8744.6943 | 52468.1658 | 3748.3057 | 42.86%
2 | MS Channel 100x50x6 mm | Kg. | 1610 | 70 | 112700 | 70 | #REF! | @ | 302C |  | #N/A | 37.92 | 61051.2 | 32.08 | 84.6%
3 | MS angle 50x50x6 mm | Kg. | 100 | 70 | 7000 | 70 | #REF! | @ | 302C |  | #N/A | 37.92 | 3792 | 32.08 | 84.6%
4 | MS Flat 75x10 mm | Kg. | 80 | 65 | 5200 | 65 | #REF! | @ | 302C |  | #N/A | 34.128 | 2730.24 | 30.872 | 90.46%
5 | Disc Insulator 11 KV 70 KN | Nos. | 36 | 326 | 11736 | 326 | #REF! | @ | 302C |  | #N/A | 227.0967 | 8175.4801 | 98.9033 | 43.55%
6 | Strain Hardware for Dog0.1 or Equ.AAAC. | Nos. | 36 | 370 | 13320 | 370 | #REF! | @ | 302C |  | #N/A | 310.2408 | 11168.6692 | 59.7592 | 19.26%
7 | 11 kV Pin Insulators with G.I. Pins | Nos. | 9 | 120 | 1080 | 120 | #REF! | @ | 302C |  | #N/A | 110.7853 | 997.0679 | 9.2147 | 8.318%
8 | Earthing Sets H.T | Sets | 3 | 462 | 1386 | 462 | #REF! | @ | 302C |  | #N/A | 285.2137 | 855.6412 | 176.7863 | 61.98%
9 | L.As. 11 KV (Gapless type) with disconector | Sets | 3 | 1531 | 4593 | 1531 | #REF! | @ | 302C |  | #N/A | 1037.0406 | 3111.1218 | 493.9594 | 47.63%
10 | AAAC 100 mm2 | Rmt. | 150 | 70 | 10500 | 70 | #REF! | @ | 302C |  | #N/A | 48.3666 | 7254.9825 | 21.6334 | 44.73%
11 | G.I.Strip (25 X 3 mm) | Kg. | 40 | 90 | 3600 | 90 | #REF! | @ | 302C |  | #N/A | 44.128 | 1765.12 | 45.872 | 104%
12 | G.I.Nut Bolts | Kg. | 50 | 112 | 5600 | 112 | #REF! | @ | 302C |  | #N/A | 66 | 3300 | 46 | 69.7%
13 | Concreting ration 1:3:6 | Cmt. | 4 | 4328 | 17312 | 4328 | #REF! | @ | 302C |  | #N/A | 3135 | 12540 | 1193 | 38.05%
14 | T-Connector for 100 sq mm conductor | Nos. | 12 | 843 | 10116 | 843 | #REF! | @ | 302C |  | #N/A | 770 | 9240 | 73 | 9.481%
15 | Miscelleneous material | LS | 1 | 518 | 518 | 518 |  | @ | 302C |  | #N/A | 350 | 350 | 168 | 48%
|  |  |  | Total: | 279619 |  |  | @ | 302C |  | #N/A | Total: | 178799.6885 | #VALUE! | #VALUE!
Item Code No. 0401 | [6 empty] | #N/A | @ | 401 |  | #N/A |  |  | 0 | #DIV/0!
Cost data for 22/11 KV, 1x5 MVA Substation ( Outdoor) | [6 empty] | #N/A | @ | 401 |  | #N/A |  |  | 0 | #DIV/0!
Sr. No | Description | Unit | Qty. | Rate/Unit Rs. | Total Cost Rs. |  | #N/A | @ | 401 |  | #N/A | Rate/Unit Rs. | Total Cost Rs. | #VALUE! | #VALUE!
A | 22 KV SIDE | [5 empty] | #N/A | @ | 401 |  | #N/A |  |  | 0 | #DIV/0!
1 | 22 KV Lightning Arrestors (Station type) | Set | 2 | 13866 | 27732 | 13866 | #REF! | @ | 401 |  | #N/A | 10887.6358 | 21775.2716 | 2978.3642 | 27.36%
2 | 22 KV Isolators with EB (800 A) | Set | 1 | 52349 | 52349 | 52349 | #REF! | @ | 401 |  | #N/A | 73655.031 | 73655.031 | -21306.031 | -28.93%
3 | 22 KV Isolators without EB (800 Amp.) | Set | 3 | 44957 | 134871 | 44957 | #REF! | @ | 401 |  | #N/A | 71498.5116 | 214495.5347 | -26541.5116 | -37.12%
4 | 22 KV Post Insulator | Nos | 3 | 498 | 1494 | 498 | #REF! | @ | 401 |  | #N/A | 825 | 2475 | -327 | -39.64%
5 | Gantry Structure/Steel section for 22 KV Bus as per Sheet No.1 | Nos | 1 | 164080.35 | 164080.35 | #N/A | #N/A | @ | 401 |  | #N/A | 96244.183 | 96244.183 | 67836.167 | 70.48%
6 | Disc Insulator 11 KV 70 KN | Nos | 18 | 326 | 5868 | 326 | #REF! | @ | 401 |  | #N/A | 227.0967 | 4087.7401 | 98.9033 | 43.55%
7 | AAAC 232 mm2 | MTR | 200 | 162 | 32400 | 162 | #REF! | @ | 401 |  | #N/A | 117.8004 | 23560.08 | 44.1996 | 37.52%
8 | Strain Hardware for AAAC232 sq.mm. | Nos | 6 | 693 | 4158 | 693 | #REF! | @ | 401 |  | #N/A | 670.6571 | 4023.9425 | 22.3429 | 3.331%
9 | Earthing complete as per Sheet no.2 | Set | 1 | 298186 | 298186 | #N/A | #N/A | @ | 401 |  | #N/A | 200251 | 200251 | 97935 | 48.91%
10 | Power Transformer 22/11 KV, 5 MVA (DY-11) | No | 1 | 4908235 | 4908235 | 4908235 | #REF! | @ | 401 |  | #N/A | 3600000 | 3600000 | 1308235 | 36.34%
11 | 22 KV P.T. | Nos | 3 | 23569 | 70707 | 23569 | #REF! | @ | 401 |  | #N/A | 18201.2869 | 54603.8606 | 5367.7131 | 29.49%
12 | 22 KV C.T. Three core. | Nos | 3 | 32999 | 98997 | 32999 | #REF! | @ | 401 |  | #N/A | 25294.746 | 75884.2381 | 7704.254 | 30.46%
13 | 22 KV VCB complete 1600 Amp (O.D.) | Set | 1 | 227194 | 227194 | 227194 | #REF! | @ | 401 |  | #N/A | 173569.6242 | 173569.6242 | 53624.3758 | 30.9%
14 | C&R panel for 22 KV Transformer with 1 A relay | No | 1 | 95551 | 95551 | 95551 | #REF! | @ | 401 |  | #N/A | 64283.9761 | 64283.9761 | 31267.0239 | 48.64%
15 | 22 kV Pin Insulators with G.I. Pins | Nos | 6 | 406 | 2436 | 406 | #REF! | @ | 401 |  | #N/A | 322.44 | 1934.6399 | 83.56 | 25.91%
16 | Structure for 22 KV CT & PT as per Sheet no.3 | No | 1 | 64960 | 64960 | #N/A | #N/A | @ | 401 |  | #N/A | 35349.6 | 35349.6 | 29610.4 | 83.76%
17 | G.I.Nut Bolts | KG | 150 | 112 | 16800 | 112 | #REF! | @ | 401 |  | #N/A | 66 | 9900 | 46 | 69.7%
18 | Fire Extinguisher with stand 9 Kg. | Set | L.S | 4830 | 4830 | 4830 | #REF! | @ | 401 |  | #N/A | 4400 | 4400 | 430 | 9.773%
B | 11 KV SIDE | [5 empty] | #N/A | @ | 401 |  | #N/A |  |  | 0 | #DIV/0!
19 | 11 kv 250 MVA OD Switchgears comprising of 1 Incomer and 3 single feeder with associated OD panels, Islators, C.T. & P.T. etc. | Set | 1 | 1078087 | 1078087 | 1078087 | #REF! | @ | 401 |  | #N/A | 1092165.231 | 1092165.231 | -14078.231 | -1.289%
20 | L.As. 11 KV (Gapless type) with disconector | Set | 1 | 1531 | 1531 | 1531 | #REF! | @ | 401 |  | #N/A | 1037.0406 | 1037.0406 | 493.9594 | 47.63%
21 | Take off structure for 3 outgoing feeder as per Sheet no.4 | No. | 1 | 331159 | 331159 | #N/A | #N/A | @ | 401 |  | #N/A | 228588.3876 | 228588.3876 | 102570.6124 | 44.87%
22 | 11 kV Pin Insulators with G.I. Pins | No. | 12 | 120 | 1440 | 120 | #REF! | @ | 401 |  | #N/A | 110.7853 | 1329.4238 | 9.2147 | 8.318%
23 | Clamps and Connectors as per Sheet no.5 | No. | 1 | 210951 | 210951 | #N/A | #N/A | @ | 401 |  | #N/A | 187684.2 | 187684.2 | 23266.8 | 12.4%
24 | Structure for 11 KV Main Bus as per Sheet no.6 | No. | 1 | 279619 | 279619 | #N/A | #N/A | @ | 401 |  | #N/A | 178799.6885 | 178799.6885 | 100819.3115 | 56.39%
25 | S/S Yard lighting as per Sheet no.7 | No. | 1 | 184080 | 184080 | #N/A | #N/A | @ | 401 |  | #N/A | 168042.772 | 168042.772 | 16037.228 | 9.544%
26 | Battery set 30 Volt, 100 AH with Battery charger | No. | 1 | 82800 | 82800 | 82800 | #REF! | @ | 401 |  | #N/A | 43060.9766 | 43060.9766 | 39739.0234 | 92.29%
27 | 11/0.43 KV x 100 KVA station Transformer as per Sheet no.8. | No. | 1 | 268853.4 | 268853.4 | #N/A | #N/A | @ | 401 |  | #N/A | 180680.7343 | 180680.7343 | 88172.6657 | 48.8%
28 | Control cables for S/S as per Sheet no.9 | No. | 1 | 119963 | 119963 | #N/A | #N/A | @ | 401 |  | #N/A | 66883.6721 | 66883.6721 | 53079.3279 | 79.36%
29 | AC Distribution Board 'B' type | No. | 1 | 24325 | 24325 | 24325 | #REF! | @ | 401 |  | #N/A | 24842.152 | 24842.152 | -517.152 | -2.082%
D | Cost of material |  |  |  | 8793656.75 |  | #N/A | @ | 401 |  | #N/A |  | 6833608.0005 | 0 | #DIV/0!
[7 empty] | #N/A | @ | 401 |  | #N/A |  |  | 0 | #DIV/0!
1 | Erection cost on material | 5% |  |  | 439682.8375 | #N/A |  | @ | 101 |  | #N/A |  | 0 | 0 | #DIV/0!
2 | Contractor supervision charges on material | 5% |  |  | 439682.8375 | #N/A |  | @ | 101 |  | #N/A |  | 200759.1423 | 0 | #DIV/0! |  | 100
| Sub-Total |  |  |  | 9673022.425
3 | Contractor's Profit | 5% |  |  | 483651.1213
| Sub-Total |  |  |  | 10156673.5463
4 | Transportation on material | 4% |  |  | 351746.27 | #N/A |  | @ | 101 |  | #N/A |  | 669197.141 | 0 | #DIV/0!
5 | T&P on material cost | 1% |  |  | 87936.5675
6 | Contigencies on material | 2% |  |  | 175873.135 | #N/A |  | @ | 101 |  | #N/A |  | 334598.5705 | 0 | #DIV/0!
| Service Cost |  |  |  | 21808268.74 | [11 empty] | 120.5
| Sub-Total |  |  |  | 10772229.5188 | #N/A |  | @ | 101 |  | #N/A |  | 334598.5705 | 0 | #DIV/0! |  | 6.025
7 | BG Charges on 10% of the LOA amount (on Material+centage | 0.2% |  |  | 21544.459
| Sub-Total |  |  |  | 10793773.9778
8 | Labour Cess (1% of Centages and Civil works, civil cost includes Labour cess) | 0.185% |  |  | 19968.4819
9 | Insurance | 1% |  |  | 107937.7398
10 | Turnkey Charges | 0% |  |  | 0 | [11 empty] | #REF!
| Total |  |  |  | 10921680.1994
[6 empty] | #N/A | #N/A | @ | 401 |  | #N/A |  | 8917858.4454 | 0 | #DIV/0!
9 | Civil works | No. | 1 |  | 10258484.5517 |  | #N/A | @ | 401 |  | #N/A |  | 4299500 | 0 | #DIV/0!
| Total Cost of Estimate |  |  |  | 21180164.7511 |  | #N/A | @ | 401 |  | #N/A |  | 13217358.4454 | 0 | #DIV/0!
| Particulars | [7 empty] | 401 |  | #N/A |  |  | 0 | #DIV/0!
|  | DPR Amount | Tender/ Estimate Amount | [5 empty] | 401 |  | #N/A |  |  | 0 | #DIV/0!
|  | 75.37% | 24.2% | [5 empty] | 401 |  | #N/A |  |  | 0 | #DIV/0!
| Cost with overheads on Material | 15421435.8425 | 10921721.6835 | [5 empty] | 401 |  | #N/A |  |  | 0 | #DIV/0!
| Civil works | 13951538.9903 | 10258484.5517 | [5 empty] | 401 |  | #N/A |  |  | 0 | #DIV/0!
| Total Cost of the Estimate | 29372974.8328 | 21180206.2352 |  |  | 8192810.0817 |  |  | 401 |  | #N/A |  |  | 0 | #DIV/0!
-- | [7 empty] | @ | 401 |  | #N/A |  |  | 0 | #DIV/0!
[7 empty] | #N/A | @ | 401 |  | #N/A |  |  | 0 | #DIV/0!
Sheet No.1 | [6 empty] | #N/A | @ | 401 |  | #N/A |  |  | 0 | #DIV/0!
Cost data for 22 KV Gantry M.S.structure/steel section for 1x5 MVA Sub stn. (Outdoor) | [6 empty] | #N/A | @ | 401 |  | #N/A |  |  | 0 | #DIV/0!
[7 empty] | #N/A | @ | 401 |  | #N/A |  |  | 0 | #DIV/0!
[7 empty] | #N/A | @ | 401 |  | #N/A |  |  | 0 | #DIV/0!
Sr.No. | Description of Material | Unit | Qty. | RT/U Rs. | Amt.Rs. |  | #N/A | @ | 401 |  | #N/A | RT/U Rs. | Amt.Rs. | #VALUE! | #VALUE!
1 | Column type HG(4 Nos.)-496.0 kg. | MT | 1.984 | 65475 | 129902.4 | 65475 | #REF! | @ | 401 |  | #N/A | 38405.5 | 76196.512 | 27069.5 | 70.48%
2 | Beam type HA(2 Nos.)-261.0 Kg. | MT | 0.522 | 65475 | 34177.95 | 65475 | #REF! | @ | 401 |  | #N/A | 38405.5 | 20047.671 | 27069.5 | 70.48%
|  |  |  | Total: | 164080.35 |  | #N/A | @ | 401 |  | #N/A | Total: | 96244.183 | #VALUE! | #VALUE!
[7 empty] | #N/A | @ | 401 |  | #N/A |  |  | 0 | #DIV/0!
Sheet No.2 | [6 empty] | #N/A | @ | 401 |  | #N/A |  |  | 0 | #DIV/0!
Cost data for Earthing Work at 1x5 MVA at 22/11 KV sub stn. (outdoor) | [6 empty] | #N/A | @ | 401 |  | #N/A |  |  | 0 | #DIV/0!
[7 empty] | #N/A | @ | 401 |  | #N/A |  |  | 0 | #DIV/0!
Sr.No. | Description of Material | Unit | Qty. | RT/U Rs. | Amt.Rs. |  | #N/A | @ | 401 |  | #N/A | RT/U Rs. | Amt.Rs. | #VALUE! | #VALUE!
1 | M.S.Flat 50 x 6 mm | Kg. | 1500 | 65 | 97500 | 65 | #REF! | @ | 401 |  | #N/A | 34.128 | 51192 | 30.872 | 90.46%
2 | Earthing Sets H.T of C.I.pipe 150 mm 3 mtr. | No. | 22 | 7355 | 161810 | 7355 | #REF! | @ | 401 |  | #N/A | 6050 | 133100 | 1305 | 21.57%
3 | Coal | Kg. | 1310 | 17 | 22270 | 17 | #REF! | @ | 401 |  | #N/A | 4.4 | 5764 | 12.6 | 286.4%
4 | Salt | Kg. | 1310 | 12 | 15720 | 12 | #REF! | @ | 401 |  | #N/A | 3.5 | 4585 | 8.5 | 242.9%
5 | RCC Ring work for earthing pits | No. | 0 | 293 | 0 | 293 | #REF! | @ | 401 |  | #N/A | 220 | 4840 | 73 | 33.18%
6 | Sundries | L.S. | 1 | 886 | 886 | 886 | #REF! | @ | 401 |  | #N/A | 770 | 770 | 116 | 15.06%
|  |  |  | Total: | 298186 |  | #N/A | @ | 401 |  | #N/A | Total: | 200251 | #VALUE! | #VALUE!
[7 empty] | #N/A | @ | 401 |  | #N/A |  |  | 0 | #DIV/0!
Sheet No.3 | [6 empty] | #N/A | @ | 401 |  | #N/A |  |  | 0 | #DIV/0!
Cost data of Structure for 22 KV CT & PT at 1x5 MVA 22/11 KV Sub Stn.(Outdoor) | [6 empty] | #N/A | @ | 401 |  | #N/A |  |  | 0 | #DIV/0!
[7 empty] | #N/A | @ | 401 |  | #N/A |  |  | 0 | #DIV/0!
Sr.No. | Description of Material | Unit | Qty. | RT/U Rs. | Amt.Rs. |  | #N/A | @ | 401 |  | #N/A | RT/U Rs. | Amt.Rs. | #VALUE! | #VALUE!
1 | Structure for 22 KV PT | Kg. | 315 | 70 | 22050 | 70 | #REF! | @ | 401 |  | #N/A | 37.92 | 11944.8 | 32.08 | 84.6%
2 | Structure for 22 KV CT | Kg. | 360 | 70 | 25200 | 70 | #REF! | @ | 401 |  | #N/A | 37.92 | 13651.2 | 32.08 | 84.6%
3 | Structure for 22 KV L.A. | Kg. | 155 | 70 | 10850 | 70 | #REF! | @ | 401 |  | #N/A | 37.92 | 5877.6 | 32.08 | 84.6%
4 | Structure for Power T/F Neutral Earthing | Kg. | 50 | 70 | 3500 | 70 | #REF! | @ | 401 |  | #N/A | 37.92 | 1896 | 32.08 | 84.6%
5 | G.I.Nut Bolts | Kg. | 30 | 112 | 3360 | 112 | #REF! | @ | 401 |  | #N/A | 66 | 1980 | 46 | 69.7%
|  |  |  | Total: | 64960 |  | #N/A | @ | 401 |  | #N/A | Total: | 35349.6 | #VALUE! | #VALUE!
Sheet No : 4 | [6 empty] | #N/A | @ | 401 |  | #N/A |  |  | 0 | #DIV/0!
[7 empty] | #N/A | @ | 401 |  | #N/A |  |  | 0 | #DIV/0!
Cost data for Take off structure for 11 KV Feeders 3 outlets at 1x5 MVA 22/11 KV Sub Stn. (Outdoor) | [6 empty] | #N/A | @ | 401 |  | #N/A |  |  | 0 | #DIV/0!
[7 empty] | #N/A | @ | 401 |  | #N/A |  |  | 0 | #DIV/0!
[7 empty] | #N/A | @ | 401 |  | #N/A |  |  | 0 | #DIV/0!
Sr.No. | Description of material | Unit | Qty. | Rate | Amount |  | #N/A | @ | 401 |  | #N/A | Rate | Amount | #VALUE! | #VALUE!
1 | RSJ 116x100, 9 m long | Nos. | 6 | 12493 | 74958 | 12493 | #REF! | @ | 401 |  | #N/A | 8744.6943 | 52468.1658 | 3748.3057 | 42.86%
2 | MS Channel 100x50x6 mm | Kg. | 1610 | 70 | 112700 | 70 | #REF! | @ | 401 |  | #N/A | 37.92 | 61051.2 | 32.08 | 84.6%
3 | MS angle 50x50x6 mm | Kg. | 100 | 70 | 7000 | 70 | #REF! | @ | 401 |  | #N/A | 37.92 | 3792 | 32.08 | 84.6%
4 | MS Flat 75x10 mm | Kg. | 80 | 65 | 5200 | 65 | #REF! | @ | 401 |  | #N/A | 34.128 | 2730.24 | 30.872 | 90.46%
5 | 11KV A.B. Switch, 400 A | Nos. | 3 | 11642 | 34926 | 11642 |  | @ | 401 |  | #N/A | 10436.233 | 31308.6991 | 1205.767 | 11.55%
6 | Disc Insulator 11 KV 70 KN | Nos. | 36 | 326 | 11736 | 326 | #REF! | @ | 401 |  | #N/A | 227.0967 | 8175.4801 | 98.9033 | 43.55%
7 | Strain Hardware for Dog0.1 or Equ.AAAC. | Nos. | 36 | 370 | 13320 | 370 | #REF! | @ | 401 |  | #N/A | 310.2408 | 11168.6692 | 59.7592 | 19.26%
8 | 11 kV Pin Insulators with G.I. Pins | Nos. | 9 | 120 | 1080 | 120 | #REF! | @ | 401 |  | #N/A | 110.7853 | 997.0679 | 9.2147 | 8.318%
9 | Earthing Sets H.T | Sets | 3 | 462 | 1386 | 462 | #REF! | @ | 401 |  | #N/A | 285.2137 | 855.6412 | 176.7863 | 61.98%
10 | L.As. 11 KV (Gapless type) with disconector | Sets | 3 | 1531 | 4593 | 1531 | #REF! | @ | 401 |  | #N/A | 1037.0406 | 3111.1218 | 493.9594 | 47.63%
11 | AAAC 100 mm2 | Rmt. | 150 | 70 | 10500 | 70 | #REF! | @ | 401 |  | #N/A | 48.3666 | 7254.9825 | 21.6334 | 44.73%
12 | G.I.Strip (25 X 3 mm) | Kg. | 40 | 90 | 3600 | 90 | #REF! | @ | 401 |  | #N/A | 44.128 | 1765.12 | 45.872 | 104%
13 | G.I.Nut Bolts | Kg. | 50 | 112 | 5600 | 112 | #REF! | @ | 401 |  | #N/A | 66 | 3300 | 46 | 69.7%
14 | Concreting ration 1:3:6 | Cmt. | 4 | 4328 | 17312 | 4328 | #REF! | @ | 401 |  | #N/A | 3135 | 12540 | 1193 | 38.05%
15 | Wedge Connectors | [6 empty] | @ | 401 |  | #N/A |  |  | 0 | #DIV/0!
a) | DOG TO DOG or equivalent AAAC | Nos. | 18 | 642 | 11556 | 642 | #REF! | @ | 401 |  | #N/A | 770 | 13860 | -128 | -16.62%
b) | T-Connector for 100 sq mm conductor | Nos. | 18 | 843 | 15174 | 843 | #REF! | @ | 401 |  | #N/A | 770 | 13860 | 73 | 9.481%
16 | Miscelleneous material | LS | 1 | 518 | 518 | 518 |  | @ | 401 |  | #N/A | 350 | 350 | 168 | 48%
|  | Total: |  |  | 331159 |  | #N/A | @ | 401 |  | #N/A |  | 228588.3876 | 0 | #DIV/0!
[7 empty] | #N/A | @ | 401 |  | #N/A |  |  | 0 | #DIV/0!
Sheet No. 5 | [6 empty] | #N/A | @ | 401 |  | #N/A |  |  | 0 | #DIV/0!
Cost data for Clamps & Connectors at 1x5 MVA 22/11 kv sub stn. (Outdoor) | [6 empty] | #N/A | @ | 401 |  | #N/A |  |  | 0 | #DIV/0!
[7 empty] | #N/A | @ | 401 |  | #N/A |  |  | 0 | #DIV/0!
[7 empty] | #N/A | @ | 401 |  | #N/A |  |  | 0 | #DIV/0!
Sr.No. | Description of material | Unit | Qty. | Rate | Amount |  | #N/A | @ | 401 |  | #N/A | Rate | Amount | #VALUE! | #VALUE!
1 | Wedge Connectors | [5 empty] | #N/A | @ | 401 |  | #N/A |  |  | 0 | #DIV/0!
a) | DOG TO DOG or equivalent AAAC | Nos. | 30 | 642 | 19260 | 642 | #REF! | @ | 401 |  | #N/A | 770 | 23100 | -128 | -16.62%
b) | T-Connector for 200 sq mm conductor(Compression type) | Nos. | 30 | 3855 | 115650 | 3855 | #REF! | @ | 401 |  | #N/A | 3520 | 105600 | 335 | 9.517%
2 | Clamps for 22 KV Isolator | Nos. | 18 | 1173 | 21114 | 1173 | #REF! | @ | 401 |  | #N/A | 886 | 15948 | 287 | 32.39%
3 | Connectors for T/F Bushing | Nos. | 6 | 4350 | 26100 | 4350 | #REF! | @ | 401 |  | #N/A | 3544.7 | 21268.2 | 805.3 | 22.72%
4 | Clamps for 22 KV C.T. | Nos. | 6 | 1639 | 9834 | 1639 | #REF! | @ | 401 |  | #N/A | 1238 | 7428 | 401 | 32.39%
5 | Clamps for 22 KV P.T. | Nos. | 3 | 1639 | 4917 | 1639 | #REF! | @ | 401 |  | #N/A | 1238 | 3714 | 401 | 32.39%
6 | Clamp for 22 KV VCB | Nos. | 6 | 2346 | 14076 | 2346 | #REF! | @ | 401 |  | #N/A | 1771 | 10626 | 575 | 32.47%
|  | Total: |  |  | 210951 |  | #N/A | @ | 401 |  | #N/A |  | 187684.2 | 0 | #DIV/0!
[7 empty] | #N/A | @ | 401 |  | #N/A |  |  | 0 | #DIV/0!
Sheet No.6 | [6 empty] | #N/A | @ | 401 |  | #N/A |  |  | 0 | #DIV/0!
Cost data for Structure of 11 KV Main Bus at 1x5MVA, 22/11 KV Sub-Station (Outdoor) | [6 empty] | #N/A | @ | 401 |  | #N/A |  |  | 0 | #DIV/0!
[7 empty] | #N/A | @ | 401 |  | #N/A |  |  | 0 | #DIV/0!
[7 empty] | #N/A | @ | 401 |  | #N/A |  |  | 0 | #DIV/0!
Sr.No. | Description of Material | Unit | Qty. | RT/U Rs. | Amt. Rs. |  | #N/A | @ | 401 |  | #N/A | RT/U Rs. | Amt. Rs. | #VALUE! | #VALUE!
1 | RSJ 116x100, 9 m long | Nos. | 6 | 12493 | 74958 | 12493 | #REF! | @ | 401 |  | #N/A | 8744.6943 | 52468.1658 | 3748.3057 | 42.86%
2 | MS Channel 100x50x6 mm | Kg. | 1610 | 70 | 112700 | 70 | #REF! | @ | 401 |  | #N/A | 37.92 | 61051.2 | 32.08 | 84.6%
3 | MS angle 50x50x6 mm | Kg. | 100 | 70 | 7000 | 70 | #REF! | @ | 401 |  | #N/A | 37.92 | 3792 | 32.08 | 84.6%
4 | MS Flat 75x10 mm | Kg. | 80 | 65 | 5200 | 65 | #REF! | @ | 401 |  | #N/A | 34.128 | 2730.24 | 30.872 | 90.46%
5 | Disc Insulator 11 KV 70 KN | Nos. | 36 | 326 | 11736 | 326 | #REF! | @ | 401 |  | #N/A | 227.0967 | 8175.4801 | 98.9033 | 43.55%
6 | Strain Hardware for Dog0.1 or Equ.AAAC. | Nos. | 36 | 370 | 13320 | 370 | #REF! | @ | 401 |  | #N/A | 310.2408 | 11168.6692 | 59.7592 | 19.26%
7 | 11 kV Pin Insulators with G.I. Pins | Nos. | 9 | 120 | 1080 | 120 | #REF! | @ | 401 |  | #N/A | 110.7853 | 997.0679 | 9.2147 | 8.318%
8 | Earthing Sets H.T | Sets | 3 | 462 | 1386 | 462 | #REF! | @ | 401 |  | #N/A | 285.2137 | 855.6412 | 176.7863 | 61.98%
9 | L.As. 11 KV (Gapless type) with disconector | Sets | 3 | 1531 | 4593 | 1531 | #REF! | @ | 401 |  | #N/A | 1037.0406 | 3111.1218 | 493.9594 | 47.63%
10 | AAAC 100 mm2 | Rmt. | 150 | 70 | 10500 | 70 | #REF! | @ | 401 |  | #N/A | 48.3666 | 7254.9825 | 21.6334 | 44.73%
11 | G.I.Strip (25 X 3 mm) | Kg. | 40 | 90 | 3600 | 90 | #REF! | @ | 401 |  | #N/A | 44.128 | 1765.12 | 45.872 | 104%
12 | G.I.Nut Bolts | Kg. | 50 | 112 | 5600 | 112 | #REF! | @ | 401 |  | #N/A | 66 | 3300 | 46 | 69.7%
13 | Concreting ration 1:3:6 | Cmt. | 4 | 4328 | 17312 | 4328 | #REF! | @ | 401 |  | #N/A | 3135 | 12540 | 1193 | 38.05%
14 | T-Connector for 100 sq mm conductor | Nos. | 12 | 843 | 10116 | 843 | #REF! | @ | 401 |  | #N/A | 770 | 9240 | 73 | 9.481%
15 | Miscelleneous material | LS | 1 | 518 | 518 | 518 |  | @ | 401 |  | #N/A | 350 | 350 | 168 | 48%
|  |  |  | Total: | 279619 |  | #N/A | @ | 401 |  | #N/A | Total: | 178799.6885 | #VALUE! | #VALUE!
[7 empty] | #N/A | @ | 401 |  | #N/A |  |  | 0 | #DIV/0!
Sheet No.7 | [6 empty] | #N/A | @ | 401 |  | #N/A |  |  | 0 | #DIV/0!
Cost data for Yard Lighting of 1 x5 MVA , 22/11 KV S/S | [6 empty] | #N/A | @ | 401 |  | #N/A |  |  | 0 | #DIV/0!
[7 empty] | #N/A | @ | 401 |  | #N/A |  |  | 0 | #DIV/0!
[7 empty] | #N/A | @ | 401 |  | #N/A |  |  | 0 | #DIV/0!
Sr.No. | Description of Material | Unit | Qty. | RT/U Rs. | Amt. Rs. |  | #N/A | @ | 401 |  | #N/A | RT/U Rs. | Amt. Rs. | #VALUE! | #VALUE!
1 | LED light fittings 80 Watts | No. | 14 | 1625 | 22750 | 1625 | #REF! | @ | 401 |  | #N/A | 3080 | 43120 | -1455 | -47.24%
2 | Tubular pole 9 Mtr. Long 88.9C, 137.7 mm | No. | 14 | 5800 | 81200 | 5800 | #REF! | @ | 401 |  | #N/A | 3520 | 49280 | 2280 | 64.77%
3 | L.T. XLPE Armoured cable 4core 16sq.mm. | Mtr. | 250 | 92 | 23000 | 92 | #REF! | @ | 401 |  | #N/A | 172.94 | 43235 | -80.94 | -46.8%
4 | L.T. 2 Core Cable 2.5 sqmm Armoured | Mtr. | 100 | 102 | 10200 | 102 | #REF! | @ | 401 |  | #N/A | 26.7367 | 2673.672 | 75.2633 | 281.5%
5 | Concreting ration 1:3:6 | Cmt | 8 | 4328 | 34624 | 4328 | #REF! | @ | 401 |  | #N/A | 3135 | 25080 | 1193 | 38.05%
6 | Red Bricks | No. | 1200 | 8 | 9600 | 8 | #REF! | @ | 401 |  | #N/A | 2.2 | 2640 | 5.8 | 263.6%
7 | Sand | Cmt | 6.5 | 280 | 1820 | 280 | #REF! | @ | 401 |  | #N/A | 191.4 | 1244.1 | 88.6 | 46.29%
8 | Sundries | L.S. | - | 886 | 886 | 886 | #REF! | @ | 401 |  | #N/A | 770 | 770 | 116 | 15.06%
[5 empty] | 184080 |  | #N/A | @ | 401 |  | #N/A |  | 168042.772 | 0 | #DIV/0!
[7 empty] | #N/A | @ | 401 |  | #N/A |  |  | 0 | #DIV/0!
Sheet No.8 | [6 empty] | #N/A | @ | 401 |  | #N/A |  |  | 0 | #DIV/0!
[7 empty] | #N/A | @ | 401 |  | #N/A |  |  | 0 | #DIV/0!
Cost data for 100 KVA, 11/0.43 KV Station Transformer for 1x5 MVA 22/11 KV sub stn. (Outdoor) | [6 empty] | #N/A | @ | 401 |  | #N/A |  |  | 0 | #DIV/0!
[7 empty] | #N/A | @ | 401 |  | #N/A |  |  | 0 | #DIV/0!
Sr.No. | Description of material | Unit | Qty. | Rate | Amount |  | #N/A | @ | 401 |  | #N/A | Rate | Amount | #VALUE! | #VALUE!
1 | MS Channel 100x50x6 mm | Kg. | 290 | 70 | 20300 | 70 | #REF! | @ | 401 |  | #N/A | 37.92 | 10996.8 | 32.08 | 84.6%
2 | M.S.Channel 75x40x6 mm | Kg. | 15 | 70 | 1050 | 70 | #REF! | @ | 401 |  | #N/A | 37.92 | 568.8 | 32.08 | 84.6%
3 | MS Flat 75x10 mm | Kg. | 20 | 65 | 1300 | 65 | #REF! | @ | 401 |  | #N/A | 34.128 | 682.56 | 30.872 | 90.46%
4 | Dist. Transformer 100 KVA, 11/0.43 kv | No. | 1 | 143782 | 143782 | 143782 | #REF! | @ | 401 |  | #N/A | 92073.2338 | 92073.2338 | 51708.7662 | 56.16%
5 | L.T.Dist.Boxes 100 KVA with MCCB | No | 1 | 17694 | 17694 | 17694 | #REF! | @ | 401 |  | #N/A | 18667.547 | 18667.547 | -973.547 | -5.215%
6 | 11KV A.B. Switch, 400 A | Set | 1 | 11642 | 11642 | 11642 | #REF! | @ | 401 |  | #N/A | 10436.233 | 10436.233 | 1205.767 | 11.55%
7 | 11KV H.G.Fuses | Nos. | 1 | 2475 | 2475 | 2475 | #REF! | @ | 401 |  | #N/A | 2289.2765 | 2289.2765 | 185.7235 | 8.113%
8 | L.As. 11 KV (Gapless type) with disconector | Set | 1 | 1531 | 1531 | 1531 | #REF! | @ | 401 |  | #N/A | 1037.0406 | 1037.0406 | 493.9594 | 47.63%
9 | 11 kV Pin Insulators with G.I. Pins | Nos. | 6 | 120 | 720 | 120 | #REF! | @ | 401 |  | #N/A | 110.7853 | 664.7119 | 9.2147 | 8.318%
10 | L.T.XLPE Armoured 3.5 Core cable70 sq.mm. | Rmt. | 10 | 275 | 2750 | 275 | #REF! | @ | 401 |  | #N/A | 242.9799 | 2429.7987 | 32.0201 | 13.18%
11 | L.T. XLPE armoured cable 3 1/2 C 50 sq.mm. | Rmt. | 50 | 207 | 10350 | 207 | #REF! | @ | 401 |  | #N/A | 157.5194 | 7875.9715 | 49.4806 | 31.41%
12 | Earthing Sets H.T | Nos. | 3 | 462 | 1386 | 462 | #REF! | @ | 401 |  | #N/A | 285.2137 | 855.6412 | 176.7863 | 61.98%
13 | G.I.Strip (25 X 3 mm) | Kg. | 40 | 90 | 3600 | 90 | #REF! | @ | 401 |  | #N/A | 44.128 | 1765.12 | 45.872 | 104%
14 | Coal | Kg. | 200 | 17 | 3400 | 17 | #REF! | @ | 401 |  | #N/A | 4.4 | 880 | 12.6 | 286.4%
15 | Salt | Kg. | 200 | 12 | 2400 | 12 | #REF! | @ | 401 |  | #N/A | 3.5 | 700 | 8.5 | 242.9%
16 | Plinth for station Transformer | Cmt. | 5.6 | 6604 | 36982.4 | 6604 | #REF! | @ | 401 |  | #N/A | 4380 | 24528 | 2224 | 50.78%
17 | Half round cement pipe ( 150mm X 1mtr) | Nos. | 30 | 157 | 4710 | 157 | #REF! | @ | 401 |  | #N/A | 86 | 2580 | 71 | 82.56%
18 | G.I.Nut Boltss Washer & Misc Material | L.S | 1 | 2781 | 2781 | 2781 | #REF! | @ | 401 |  | #N/A | 1650 | 1650 | 1131 | 68.55%
|  | Total: |  |  | 268853.4 |  | #N/A | @ | 401 |  | #N/A |  | 180680.7343 | 0 | #DIV/0!
[7 empty] | #N/A | @ | 401 |  | #N/A |  |  | 0 | #DIV/0!
Sheet No.9 | [6 empty] | #N/A | @ | 401 |  | #N/A |  |  | 0 | #DIV/0!
Cost data for Control cable 1 X5 MVA 22/11 KV Sub.Stn. (Outdoor) | [6 empty] | #N/A | @ | 401 |  | #N/A |  |  | 0 | #DIV/0!
[7 empty] | #N/A | @ | 401 |  | #N/A |  |  | 0 | #DIV/0!
Sr.No. | Description of material | Unit | Qty. | Rate | Amount |  | #N/A | @ | 401 |  | #N/A | Rate | Amount | #VALUE! | #VALUE!
1 | Armoured Copper control cable 19C X 2.5 Sq mm | Rmt | 125 | 474 | 59250 | 474 | #REF! | @ | 401 |  | #N/A | 255.9512 | 31993.8938 | 218.0488 | 85.19%
2 | Armoured Copper control cable 12C X 2.5 Sq mm | Rmt | 130 | 309 | 40170 | 309 | #REF! | @ | 401 |  | #N/A | 169.6635 | 22056.2498 | 139.3365 | 82.13%
3 | Armoured Copper control cable 4C X 2.5 Sq mm | Rmt | 55 | 125 | 6875 | 125 | #REF! | @ | 401 |  | #N/A | 50.3409 | 2768.7506 | 74.6591 | 148.3%
4 | Armoured Copper control cable 2Cx2.5 sq.mm. | Rmt | 50 | 79 | 3950 | 79 | #REF! | @ | 401 |  | #N/A | 26.7367 | 1336.836 | 52.2633 | 195.5%
5 | L.T. XLPE Armoured cable 4core 16sq.mm. | RMT | 100 | 92 | 9200 | 92 | #REF! | @ | 401 |  | #N/A | 82.8794 | 8287.942 | 9.1206 | 11%
6 | Miscelleneous material | L.S | 1 | 518 | 518 | 518 | #REF! | @ | 401 |  | #N/A | 440 | 440 | 78 | 17.73%
|  |  |  | TOTAL | 119963 |  | #N/A | @ | 401 |  | #N/A | TOTAL | 66883.6721 | #VALUE! | #VALUE!
[7 empty] | #N/A | @ | 401 |  | #N/A |  |  | 0 | #DIV/0!
C | Cost data for civil works for 22/11 KV Sub Station. | [5 empty] | #N/A | @ | 401 |  | #N/A |  |  | 0 | #DIV/0!
[7 empty] | #N/A | @ | 401 |  | #N/A |  |  | 0 | #DIV/0!
Sr.No. | Particular | Amount |  |  |  |  | #N/A | @ | 401 |  | #N/A |  |  | 0 | #DIV/0!
1 | Land Development ( As per table A) | 347011.5 |  |  |  | 347011.5 |  | @ | 401 |  | Land Development ( As per table A) |  |  | 0 | #DIV/0! |  | Land Development ( As per table A) | 242640
2 | Control room (As per table B) outdoor | 3066043.5 |  |  |  | 3066043.5 |  | @ | 401 |  | Control room (As per table B) |  |  | 0 | #DIV/0! |  | Control room (As per table B) outdoor | 2087239
3 | Store room of size 8.0m X 6.0 m (As per table C) | 965146.6 |  |  |  | 965146.6 |  | @ | 401 |  | Store room of size 8.0m X 6.0 m (As per table C) |  |  | 0 | #DIV/0! |  | Store room of size 8.0m X 6.0 m (As per table C) | 674742.2
4 | Sanitory Water supply | 0 |  |  |  | 0 |  | @ | 401 |  | Sanitory Water supply |  |  | 0 | #DIV/0! |  | Sanitory Water supply | 0
5 | Electrification (Lumsum) | 142595.2425 |  |  |  | 142595.2425 |  | @ | 401 |  | Electrification (Lumsum) |  |  | 0 | #DIV/0! |  | Electrification (Lumsum) | 100000
6 | WBM Road (As per table D) | 583925 |  |  |  | 583925 |  | @ | 401 |  | WBM Road (As per table D) |  |  | 0 | #DIV/0! |  | WBM Road (As per table D) | 408296
7 | Chain link fencing and Bar bed wire fencing (As per table E) | 2023680.78 |  |  |  | 2023680.78 |  | @ | 401 |  | Chain link fencing and Bar bed wire fencing (As per table E) |  |  | 0 | #DIV/0! |  | Chain link fencing and Bar bed wire fencing (As per table E) | 1495764.28
8 | Metal Spreading (As per table F) | 202203.5 |  |  |  | 202203.5 |  | @ | 401 |  | Metal Spreading (As per table F) |  |  | 0 | #DIV/0! |  | Metal Spreading (As per table F) | 141360
9 | Equipment Foundations for 1X 5 MVA or 1X10 MVA (1+3 Bay) + Stn Trans. (As table G) Outdoor | 1002132.05 |  |  |  | 1002132.05
10 | Equipment Foundations for additional 1X 5 MVA or 1X10 MVA (1+3 Bay) (As table G1) Outdoor | 0 |  |  |  | 880247.6
11 | 10 MVA Power Transformer Plinth Foundation (as per table G2) | 0 |  |  |  | 123407
12 | Fire Wall for 2 x 10 MVA Power Transformer (as per table G3) Outdoor | 0 |  |  |  | 36873.85 |  | @ | 401 |  | Equipment Foundations for 1X 5 MVA or 1X10 MVA (1+3 Bay) (As table G) |  |  | 0 | #DIV/0! |  | Equipment Foundations for 1X 5 MVA or 1X10 MVA (1+3 Bay) (As table G) | 725785
13 | Water Supply arrangement for C/Room and Switch Yard.(As per table H) | 76609 |  |  |  | 76609 |  |  |  |  | Water Supply arrangement for C/Room and Switch Yard.(As per table H) |  |  | 0 | #DIV/0! |  | Water Supply arrangement for C/Room and Switch Yard.(As per table H) | 58091
14 | Borewell including pumpset and allied accessories. (As per table I) | 114783 |  |  |  | 114783 |  |  |  |  | Borewell including pumpset and allied accessories. (As per table I) |  |  | 0 | #DIV/0! |  | Borewell including pumpset and allied accessories. (As per table I) | 101071
15 | Const.of cable trench with covers in S/Yard. (As per table J) | 402997.58 |  |  |  | 402997.58 |  |  |  |  | Const.of cable trench with covers in S/Yard. (As per table J) |  |  | 0 | #DIV/0! |  | Const.of cable trench with covers in S/Yard. (As per table J) | 297324.804
16 | Construction of retaining wall. (As per table K) | 1045707 |  |  |  | 1045707 |  |  |  |  | Construction of retaining wall. (As per table K) |  |  | 0 | #DIV/0! |  | Construction of retaining wall. (As per table K) | 731271.97
17 | Rain Water Harvesting (As per Table L) | 82661.7992 |  |  |  | 82661.7992 | [10 empty] | Rain Water Harvesting (As per Table L) | 56519.24
18 | Culvert (As per Table N) If required | 202988 |  |  |  | 202988 | [10 empty] | Culvert (As per Table M) | 138225
| Total= | 10258484.5517 |  |  |  |  | #N/A | @ | 401 |  | #N/A |  |  | 0 | #DIV/0! |  |  | 7258329.494
[7 empty] | #N/A | @ | 401 |  | #N/A |  |  | 0 | #DIV/0!
[7 empty] | #N/A | @ | 401 |  | #N/A |  |  | 0 | #DIV/0!
Item Code No. 0402 | [6 empty] | #N/A | @ | 402 |  | #N/A |  |  | 0 | #DIV/0!
Cost data for 22/11 KV, 1x10 MVA Substation ( Outdoor) | [6 empty] | #N/A | @ | 402 |  | #N/A |  |  | 0 | #DIV/0!
Sr.No. | Description | Unit | Qty. | Rate/Unit Rs. | Total Cost Rs. |  | #N/A | @ | 402 |  | #N/A | Rate/Unit Rs. | Total Cost Rs. | #VALUE! | #VALUE!
A | 22 KV SIDE | [5 empty] | #N/A | @ | 402 |  | #N/A |  |  | 0 | #DIV/0!
1 | 22 KV Lightning Arrestors (Station type) | Set | 2 | 13866 | 27732 | 13866 | #REF! | @ | 402 |  | #N/A | 10887.6358 | 21775.2716 | 2978.3642 | 27.36%
2 | 22 KV Isolators with EB (800 A) | Set | 1 | 52349 | 52349 | 52349 | #REF! | @ | 402 |  | #N/A | 73655.031 | 73655.031 | -21306.031 | -28.93%
3 | 22 KV Isolators without EB (800 Amp.) | Set | 3 | 44957 | 134871 | 44957 | #REF! | @ | 402 |  | #N/A | 71498.5116 | 214495.5347 | -26541.5116 | -37.12%
4 | 22 KV Post Insulator | Nos | 3 | 498 | 1494 | 498 | #REF! | @ | 402 |  | #N/A | 825 | 2475 | -327 | -39.64%
5 | Gantry Structure/Steel section for 22 KV Bus as per Sheet No.1 | Nos | 1 | 164080.35 | 164080.35 | #N/A | #N/A | @ | 402 |  | #N/A | 96244.183 | 96244.183 | 67836.167 | 70.48%
6 | Disc Insulator 11 KV 70 KN | Nos | 18 | 326 | 5868 | 326 | #REF! | @ | 402 |  | #N/A | 227.0967 | 4087.7401 | 98.9033 | 43.55%
7 | AAAC 232 mm2 | MTR | 200 | 162 | 32400 | 162 | #REF! | @ | 402 |  | #N/A | 117.8004 | 23560.08 | 44.1996 | 37.52%
8 | Strain Hardware for AAAC232 sq.mm. | Nos | 6 | 693 | 4158 | 693 | #REF! | @ | 402 |  | #N/A | 670.6571 | 4023.9425 | 22.3429 | 3.331%
9 | Earthing complete as per Sheet no.2 | Set | 1 | 298186 | 298186 | #N/A | #N/A | @ | 402 |  | #N/A | 200251 | 200251 | 97935 | 48.91%
10 | Power Transformer 22/11 KV, 10 MVA (DY-11) | No | 1 | 8382929 | 8382929 | 8382929 | #REF! | @ | 402 |  | #N/A | 6360000 | 6360000 | 2022929 | 31.81%
11 | 22 KV P.T. | Nos | 3 | 23569 | 70707 | 23569 | #REF! | @ | 402 |  | #N/A | 18201.2869 | 54603.8606 | 5367.7131 | 29.49%
12 | 22 KV C.T. Three core. | Nos | 3 | 32999 | 98997 | 32999 | #REF! | @ | 402 |  | #N/A | 25294.746 | 75884.2381 | 7704.254 | 30.46%
13 | 22 KV VCB complete 1600 Amp (O.D.) | Set | 1 | 227194 | 227194 | 227194 | #REF! | @ | 402 |  | #N/A | 173569.6242 | 173569.6242 | 53624.3758 | 30.9%
14 | C&R panel for 22 KV Transformer with Diff. Protection | No | 1 | 143471 | 143471 | 143471 | #REF! | @ | 402 |  | #N/A | 122854.8534 | 122854.8534 | 20616.1466 | 16.78%
15 | 22 kV Pin Insulators with G.I. Pins | Nos | 6 | 406 | 2436 | 406 | #REF! | @ | 402 |  | #N/A | 322.44 | 1934.6399 | 83.56 | 25.91%
16 | Structure for 22 KV CT & PT as per Sheet no.3 | No | 1 | 64960 | 64960 | #N/A | #N/A | @ | 402 |  | #N/A | 35349.6 | 35349.6 | 29610.4 | 83.76%
17 | G.I.Nut Bolts | KG | 150 | 112 | 16800 | 112 | #REF! | @ | 402 |  | #N/A | 66 | 9900 | 46 | 69.7%
18 | Fire Extinguisher with stand 9 Kg. | Set | L.S | 4830 | 4830 | 4830 | #REF! | @ | 402 |  | #N/A | 4400 | 4400 | 430 | 9.773%
B | 11 KV SIDE |  |  |  |  | #N/A | #N/A | @ | 402 |  | #N/A |  |  | 0 | #DIV/0!
19 | 11 kv 250 MVA OD Switchgears comprising of 1 Incomer and 3 single feeder with associated OD panels, Islators, C.T. & P.T. etc. | Set | 1 | 1078087 | 1078087 | 1078087 | #REF! | @ | 402 |  | #N/A | 1092165.231 | 1092165.231 | -14078.231 | -1.289%
20 | L.As. 11 KV (Gapless type) with disconector | Set | 1 | 1531 | 1531 | 1531 | #REF! | @ | 402 |  | #N/A | 1037.0406 | 1037.0406 | 493.9594 | 47.63%
21 | Take off structure for 3 outgoing feeder as per Sheet no.4 | No. | 1 | 415699 | 415699 | #N/A | #N/A | @ | 402 |  | #N/A | 308431.6402 | 308431.6402 | 107267.3598 | 34.78%
22 | 11 kV Pin Insulators with G.I. Pins | No. | 12 | 120 | 1440 | 120 | #REF! | @ | 402 |  | #N/A | 110.7853 | 1329.4238 | 9.2147 | 8.318%
23 | Clamps and Connectors as per Sheet no.5 | No. | 1 | 216471 | 216471 | #N/A | #N/A | @ | 402 |  | #N/A | 194284.2 | 194284.2 | 22186.8 | 11.42%
24 | Structure for 11 KV Main Bus as per Sheet no.6 | No. | 1 | 341191 | 341191 | #N/A | #N/A | @ | 402 |  | #N/A | 235189.7521 | 235189.7521 | 106001.2479 | 45.07%
25 | S/S Yard lighting as per Sheet no.7 | No. | 1 | 163162 | 163162 | #N/A | #N/A | @ | 402 |  | #N/A | 151172.072 | 151172.072 | 11989.928 | 7.931%
26 | Battery set 30 Volt, 100 AH with Battery charger | No. | 1 | 82800 | 82800 | 82800 | #REF! | @ | 402 |  | #N/A | 43060.9766 | 43060.9766 | 39739.0234 | 92.29%
27 | 11/0.43 KV x 100 KVA station Transformer as per Sheet no.8. | No. | 1 | 268853.4 | 268853.4 | #N/A | #N/A | @ | 402 |  | #N/A | 180680.7343 | 180680.7343 | 88172.6657 | 48.8%
28 | Control cables for S/S as per Sheet no.9 | No. | 1 | 119963 | 119963 | #N/A | #N/A | @ | 402 |  | #N/A | 66883.6721 | 66883.6721 | 53079.3279 | 79.36%
29 | AC Distribution Board 'B' type | No. | 1 | 24325 | 24325 | 24325 | #REF! | @ | 402 |  | #N/A | 24842.152 | 24842.152 | -517.152 | -2.082%
[7 empty] | #N/A | @ | 402 |  | #N/A |  |  | 0 | #DIV/0!
| Cost of material |  |  |  | 12446984.75 |  | #N/A | @ | 402 |  | #N/A |  | 9778141.494 | 0 | #DIV/0!
[7 empty] | #N/A | @ | 402 |  | #N/A |  |  | 0 | #DIV/0!
1 | Erection cost on material | 5% |  |  | 622349.2375 | #N/A |  | @ | 101 |  | #N/A |  | 0 | 0 | #DIV/0!
2 | Contractor supervision charges on material | 5% |  |  | 622349.2375 | #N/A |  | @ | 101 |  | #N/A |  | 200759.1423 | 0 | #DIV/0! |  | 100
| Sub-Total |  |  |  | 13691683.225
3 | Contractor's Profit | 5% |  |  | 684584.1613
| Sub-Total |  |  |  | 14376267.3863
4 | Transportation on material | 4% |  |  | 497879.39 | #N/A |  | @ | 101 |  | #N/A |  | 669197.141 | 0 | #DIV/0!
5 | T&P on material cost | 1% |  |  | 124469.8475
6 | Contigencies on material | 2% |  |  | 248939.695 | #N/A |  | @ | 101 |  | #N/A |  | 334598.5705 | 0 | #DIV/0!
| Service Cost |  |  |  | 30868522.18 | [11 empty] | 120.5
| Sub-Total |  |  |  | 15247556.3188 | #N/A |  | @ | 101 |  | #N/A |  | 334598.5705 | 0 | #DIV/0! |  | 6.025
7 | BG Charges on 10% of the LOA amount (on Material+centage | 0.2% |  |  | 30495.1126
| Sub-Total |  |  |  | 15278051.4314
8 | Labour Cess (1% of Centages and Civil works, civil cost includes Labour cess) | 0.185% |  |  | 28264.3951
9 | Insurance | 1% |  |  | 152780.5143
10 | Turnkey Charges | 0% |  |  | 0 | [11 empty] | #REF!
| Total |  |  |  | 15459096.3408
[6 empty] | #N/A | #N/A | @ | 402 |  | #N/A |  | 12760474.6564 | 0 | #DIV/0!
9 | Civil works | No. | 1 |  | 10429844.5517 | #N/A | #N/A | @ | 402 |  | #N/A |  | 4299500 | 0 | #DIV/0!
| Total Cost of Estimate |  |  |  | 25888940.8925 | #N/A | #N/A | @ | 402 |  | #N/A |  | 17059974.6564 | 0 | #DIV/0!
| Particulars | [7 empty] | 402 |  | #N/A |  |  | 0 | #DIV/0!
|  | DPR Amount | Tender/ Estimate Amount | [5 empty] | 402 |  | #N/A |  |  | 0 | #DIV/0!
|  | 75.37% | 24.2% | [5 empty] | 402 |  | #N/A |  |  | 0 | #DIV/0!
| Cost with overheads on Material | 21828277.1561 | 15459155.0595 | [5 empty] | 402 |  | #N/A |  |  | 0 | #DIV/0!
| Civil works | 14184588.5903 | 10429844.5517 | [5 empty] | 402 |  | #N/A |  |  | 0 | #DIV/0!
| Total Cost of the Estimate | 36012865.7464 | 25888999.6112 |  |  | 10123924.8538 |  |  | 402 |  | #N/A |  |  | 0 | #DIV/0!
-- | [7 empty] | @ | 402 |  | #N/A |  |  | 0 | #DIV/0!
[6 empty] | #N/A | #N/A | @ | 402 |  | #N/A |  |  | 0 | #DIV/0!
Sheet No.1 | [5 empty] | #N/A | #N/A | @ | 402 |  | #N/A |  |  | 0 | #DIV/0!
Cost data for 22 KV Gantry M.S.structure/steel section for 1x10 MVA Sub stn. (Outdoor) | [5 empty] | #N/A | #N/A | @ | 402 |  | #N/A |  |  | 0 | #DIV/0!
[6 empty] | #N/A | #N/A | @ | 402 |  | #N/A |  |  | 0 | #DIV/0!
[6 empty] | #N/A | #N/A | @ | 402 |  | #N/A |  |  | 0 | #DIV/0!
Sr.No. | Description of Material | Unit | Qty. | RT/U Rs. | Amt.Rs. | #N/A | #N/A | @ | 402 |  | #N/A | RT/U Rs. | Amt.Rs. | #VALUE! | #VALUE!
1 | Column type HG(4 Nos.)-496.0 kg. | MT | 1.984 | 65475 | 129902.4 | 65475 | #REF! | @ | 402 |  | #N/A | 38405.5 | 76196.512 | 27069.5 | 70.48%
2 | Beam type HA(2 Nos.)-261.0 Kg. | MT | 0.522 | 65475 | 34177.95 | 65475 | #REF! | @ | 402 |  | #N/A | 38405.5 | 20047.671 | 27069.5 | 70.48%
|  |  |  | Total: | 164080.35 | #N/A | #N/A | @ | 402 |  | #N/A | Total: | 96244.183 | #VALUE! | #VALUE!
Sheet No.2 | [5 empty] | #N/A | #N/A | @ | 402 |  | #N/A |  |  | 0 | #DIV/0!
Cost data for Earthing Work at 1x10 MVA at 22/11 KV sub stn. (outdoor) | [5 empty] | #N/A | #N/A | @ | 402 |  | #N/A |  |  | 0 | #DIV/0!
[6 empty] | #N/A | #N/A | @ | 402 |  | #N/A |  |  | 0 | #DIV/0!
[6 empty] | #N/A | #N/A | @ | 402 |  | #N/A |  |  | 0 | #DIV/0!
Sr.No. | Description of Material | Unit | Qty. | RT/U Rs. | Amt.Rs. | #N/A | #N/A | @ | 402 |  | #N/A | RT/U Rs. | Amt.Rs. | #VALUE! | #VALUE!
1 | M.S.Flat 50 x 6 mm | Kg. | 1500 | 65 | 97500 | 65 | #REF! | @ | 402 |  | #N/A | 34.128 | 51192 | 30.872 | 90.46%
2 | Earthing Sets H.T of C.I.pipe 150 mm 3 mtr. | No. | 22 | 7355 | 161810 | 7355 | #REF! | @ | 402 |  | #N/A | 6050 | 133100 | 1305 | 21.57%
3 | Coal | Kg. | 1310 | 17 | 22270 | 17 | #REF! | @ | 402 |  | #N/A | 4.4 | 5764 | 12.6 | 286.4%
4 | Salt | Kg. | 1310 | 12 | 15720 | 12 | #REF! | @ | 402 |  | #N/A | 3.5 | 4585 | 8.5 | 242.9%
5 | RCC Ring work for earthing pits | No. | 0 | 293 | 0 | 293 | #REF! | @ | 402 |  | #N/A | 220 | 4840 | 73 | 33.18%
6 | Sundries | L.S. | 1 | 886 | 886 | 886 | #REF! | @ | 402 |  | #N/A | 770 | 770 | 116 | 15.06%
|  |  |  | Total: | 298186 |  | #N/A | @ | 402 |  | #N/A | Total: | 200251 | #VALUE! | #VALUE!
Sheet No.3 | [6 empty] | #N/A | @ | 402 |  | #N/A |  |  | 0 | #DIV/0!
Cost data of Structure for 22 KV CT & PT at 1x10 MVA 22/11 KV Sub Stn.(Outdoor) | [6 empty] | #N/A | @ | 402 |  | #N/A |  |  | 0 | #DIV/0!
[7 empty] | #N/A | @ | 402 |  | #N/A |  |  | 0 | #DIV/0!
Sr.No. | Description of Material | Unit | Qty. | RT/U Rs. | Amt.Rs. |  | #N/A | @ | 402 |  | #N/A | RT/U Rs. | Amt.Rs. | #VALUE! | #VALUE!
1 | Structure for 22 KV PT | Kg. | 315 | 70 | 22050 | 70 | #REF! | @ | 402 |  | #N/A | 37.92 | 11944.8 | 32.08 | 84.6%
2 | Structure for 22 KV CT | Kg. | 360 | 70 | 25200 | 70 | #REF! | @ | 402 |  | #N/A | 37.92 | 13651.2 | 32.08 | 84.6%
3 | Structure for 22 KV L.A. | Kg. | 155 | 70 | 10850 | 70 | #REF! | @ | 402 |  | #N/A | 37.92 | 5877.6 | 32.08 | 84.6%
4 | Structure for Power T/F Neutral Earthing | Kg. | 50 | 70 | 3500 | 70 | #REF! | @ | 402 |  | #N/A | 37.92 | 1896 | 32.08 | 84.6%
5 | G.I.Nut Bolts | Kg. | 30 | 112 | 3360 | 112 | #REF! | @ | 402 |  | #N/A | 66 | 1980 | 46 | 69.7%
|  |  |  | Total: | 64960 |  | #N/A | @ | 402 |  | #N/A | Total: | 35349.6 | #VALUE! | #VALUE!
Sheet No : 4 | [6 empty] | #N/A | @ | 402 |  | #N/A |  |  | 0 | #DIV/0!
Cost data for Take off structure for 11 KV Feeders 3 outlets at 1x10 MVA 22/11 KV Sub Stn. (Outdoor) | [6 empty] | #N/A | @ | 402 |  | #N/A |  |  | 0 | #DIV/0!
[7 empty] | #N/A | @ | 402 |  | #N/A |  |  | 0 | #DIV/0!
[7 empty] | #N/A | @ | 402 |  | #N/A |  |  | 0 | #DIV/0!
Sr.No. | Description of material | Unit | Qty. | Rate | Amount |  | #N/A | @ | 402 |  | #N/A | Rate | Amount | #VALUE! | #VALUE!
1 | RSJ 116x100, 9 m long | Nos. | 6 | 12493 | 74958 | 12493 | #REF! | @ | 402 |  | #N/A | 8744.6943 | 52468.1658 | 3748.3057 | 42.86%
2 | MS Channel 100x50x6 mm | Kg. | 1610 | 70 | 112700 | 70 | #REF! | @ | 402 |  | #N/A | 37.92 | 61051.2 | 32.08 | 84.6%
3 | MS angle 50x50x6 mm | Kg. | 100 | 70 | 7000 | 70 | #REF! | @ | 402 |  | #N/A | 37.92 | 3792 | 32.08 | 84.6%
4 | MS Flat 75x10 mm | Kg. | 80 | 65 | 5200 | 65 | #REF! | @ | 402 |  | #N/A | 34.128 | 2730.24 | 30.872 | 90.46%
5 | 11KV A.B. Switch, 400 A | Nos. | 3 | 11642 | 34926 | 11642 |  | @ | 402 |  | #N/A | 10436.233 | 31308.6991 | 1205.767 | 11.55%
6 | Strain Hardware for AAAC232 sq.mm. | Nos. | 36 | 693 | 24948 | 693 | #REF! | @ | 402 |  | #N/A | 670.6571 | 24143.6552 | 22.3429 | 3.331%
7 | Strain Hardware for Dog0.1 or Equ.AAAC. | Nos. | 36 | 370 | 13320 | 370 | #REF! | @ | 402 |  | #N/A | 310.2408 | 11168.6692 | 59.7592 | 19.26%
8 | 11 kV Pin Insulators with G.I. Pins | Nos. | 9 | 120 | 1080 | 120 | #REF! | @ | 402 |  | #N/A | 110.7853 | 997.0679 | 9.2147 | 8.318%
9 | Earthing Sets H.T | Sets | 3 | 462 | 1386 | 462 | #REF! | @ | 402 |  | #N/A | 285.2137 | 855.6412 | 176.7863 | 61.98%
10 | L.As. 11 KV (Gapless type) with disconector | Sets | 3 | 1531 | 4593 | 1531 | #REF! | @ | 402 |  | #N/A | 1037.0406 | 3111.1218 | 493.9594 | 47.63%
11 | AAAC 232 mm2 | Rmt. | 150 | 162 | 24300 | 162 | #REF! | @ | 402 |  | #N/A | 117.8004 | 17670.06 | 44.1996 | 37.52%
12 | G.I.Strip (25 X 3 mm) | Kg. | 40 | 90 | 3600 | 90 | #REF! | @ | 402 |  | #N/A | 44.128 | 1765.12 | 45.872 | 104%
13 | G.I.Nut Bolts | Kg. | 50 | 112 | 5600 | 112 | #REF! | @ | 402 |  | #N/A | 66 | 3300 | 46 | 69.7%
14 | Concreting ration 1:3:6 | Cmt. | 4 | 4328 | 17312 | 4328 | #REF! | @ | 402 |  | #N/A | 3135 | 12540 | 1193 | 38.05%
15 | Wedge Connectors | [6 empty] | @ | 402 |  | #N/A |  |  | 0 | #DIV/0!
a) | PANTHER TO PANTHER or equivalent AAAC | Nos. | 18 | 826 | 14868 | 826 | #REF! | @ | 402 |  | #N/A | 990 | 17820 | -164 | -16.57%
b) | T-Connector for 200 sq mm conductor(Compression type) | Nos. | 18 | 3855 | 69390 | 3855 | #REF! | @ | 402 |  | #N/A | 3520 | 63360 | 335 | 9.517%
16 | Miscelleneous material | LS | 1 | 518 | 518 | 518 |  | @ | 402 |  | #N/A | 350 | 350 | 168 | 48%
|  |  |  | Total: | 415699 |  | #N/A | @ | 402 |  | #N/A | Total: | 308431.6402 | #VALUE! | #VALUE!
[7 empty] | #N/A | @ | 402 |  | #N/A |  |  | 0 | #DIV/0!
Sheet No. 5 | [6 empty] | #N/A | @ | 402 |  | #N/A |  |  | 0 | #DIV/0!
Cost data for Clamps & Connectors at 1x10 MVA 22/11 kv sub stn. (Outdoor) | [6 empty] | #N/A | @ | 402 |  | #N/A |  |  | 0 | #DIV/0!
[7 empty] | #N/A | @ | 402 |  | #N/A |  |  | 0 | #DIV/0!
[7 empty] | #N/A | @ | 402 |  | #N/A |  |  | 0 | #DIV/0!
Sr.No. | Description of material | Unit | Qty. | Rate | Amount |  | #N/A | @ | 402 |  | #N/A | Rate | Amount | #VALUE! | #VALUE!
1 | Wedge Connectors | [5 empty] | #N/A | @ | 402 |  | #N/A |  |  | 0 | #DIV/0!
a) | PANTHER TO PANTHER or equivalent AAAC | Nos. | 30 | 826 | 24780 | 826 | #REF! | @ | 402 |  | #N/A | 990 | 29700 | -164 | -16.57%
b) | T-Connector for 200 sq mm conductor(Compression type) | Nos. | 30 | 3855 | 115650 | 3855 | #REF! | @ | 402 |  | #N/A | 3520 | 105600 | 335 | 9.517%
2 | Clamps for 22 KV Isolator | Nos. | 18 | 1173 | 21114 | 1173 | #REF! | @ | 402 |  | #N/A | 886 | 15948 | 287 | 32.39%
3 | Connectors for T/F Bushing | Nos. | 6 | 4350 | 26100 | 4350 | #REF! | @ | 402 |  | #N/A | 3544.7 | 21268.2 | 805.3 | 22.72%
4 | Clamps for 22 KV C.T. | Nos. | 6 | 1639 | 9834 | 1639 | #REF! | @ | 402 |  | #N/A | 1238 | 7428 | 401 | 32.39%
5 | Clamps for 22 KV P.T. | Nos. | 3 | 1639 | 4917 | 1639 | #REF! | @ | 402 |  | #N/A | 1238 | 3714 | 401 | 32.39%
6 | Clamp for 22 KV VCB | Nos. | 6 | 2346 | 14076 | 2346 | #REF! | @ | 402 |  | #N/A | 1771 | 10626 | 575 | 32.47%
|  |  |  | Total: | 216471 |  | #N/A | @ | 402 |  | #N/A | Total: | 194284.2 | #VALUE! | #VALUE!
[7 empty] | #N/A | @ | 402 |  | #N/A |  |  | 0 | #DIV/0!
Sheet No.6 | [6 empty] | #N/A | @ | 402 |  | #N/A |  |  | 0 | #DIV/0!
Cost data for Structure of 11 KV Main Bus at 1x10MVA, 22/11 KV Sub-Station (Outdoor) | [6 empty] | #N/A | @ | 402 |  | #N/A |  |  | 0 | #DIV/0!
[7 empty] | #N/A | @ | 402 |  | #N/A |  |  | 0 | #DIV/0!
[7 empty] | #N/A | @ | 402 |  | #N/A |  |  | 0 | #DIV/0!
Sr.No. | Description of Material | Unit | Qty. | RT/U Rs. | Amt. Rs. |  | #N/A | @ | 402 |  | #N/A | RT/U Rs. | Amt. Rs. | #VALUE! | #VALUE!
1 | RSJ 116x100, 9 m long | Nos. | 6 | 12493 | 74958 | 12493 | #REF! | @ | 402 |  | #N/A | 8744.6943 | 52468.1658 | 3748.3057 | 42.86%
2 | MS Channel 100x50x6 mm | Kg. | 1610 | 70 | 112700 | 70 | #REF! | @ | 402 |  | #N/A | 37.92 | 61051.2 | 32.08 | 84.6%
3 | MS angle 50x50x6 mm | Kg. | 100 | 70 | 7000 | 70 | #REF! | @ | 402 |  | #N/A | 37.92 | 3792 | 32.08 | 84.6%
4 | MS Flat 75x10 mm | Kg. | 80 | 65 | 5200 | 65 | #REF! | @ | 402 |  | #N/A | 34.128 | 2730.24 | 30.872 | 90.46%
5 | Disc Insulator 11 KV 70 KN | Nos. | 36 | 326 | 11736 | 326 | #REF! | @ | 402 |  | #N/A | 227.0967 | 8175.4801 | 98.9033 | 43.55%
6 | Strain Hardware for AAAC232 sq.mm. | Nos. | 36 | 693 | 24948 | 693 | #REF! | @ | 402 |  | #N/A | 670.6571 | 24143.6552 | 22.3429 | 3.331%
7 | 11 kV Pin Insulators with G.I. Pins | Nos. | 9 | 120 | 1080 | 120 | #REF! | @ | 402 |  | #N/A | 110.7853 | 997.0679 | 9.2147 | 8.318%
8 | Earthing Sets H.T | Sets | 3 | 462 | 1386 | 462 | #REF! | @ | 402 |  | #N/A | 285.2137 | 855.6412 | 176.7863 | 61.98%
9 | L.As. 11 KV (Gapless type) with disconector | Sets | 3 | 1531 | 4593 | 1531 | #REF! | @ | 402 |  | #N/A | 1037.0406 | 3111.1218 | 493.9594 | 47.63%
10 | AAAC 232 mm2 | Rmt. | 150 | 162 | 24300 | 162 | #REF! | @ | 402 |  | #N/A | 117.8004 | 17670.06 | 44.1996 | 37.52%
11 | G.I.Strip (25 X 3 mm) | Kg. | 40 | 90 | 3600 | 90 | #REF! | @ | 402 |  | #N/A | 44.128 | 1765.12 | 45.872 | 104%
12 | G.I.Nut Bolts | Kg. | 50 | 112 | 5600 | 112 | #REF! | @ | 402 |  | #N/A | 66 | 3300 | 46 | 69.7%
13 | Concreting ration 1:3:6 | Cmt. | 4 | 4328 | 17312 | 4328 | #REF! | @ | 402 |  | #N/A | 3135 | 12540 | 1193 | 38.05%
14 | T-Connector for 200 sq mm conductor(Compression type) | Nos. | 12 | 3855 | 46260 | 3855 | #REF! | @ | 402 |  | #N/A | 3520 | 42240 | 335 | 9.517%
15 | Miscelleneous material | LS | 1 | 518 | 518 | 518 |  | @ | 402 |  | #N/A | 350 | 350 | 168 | 48%
|  |  |  | Total: | 341191 |  | #N/A | @ | 402 |  | #N/A | Total: | 235189.7521 | #VALUE! | #VALUE!
[7 empty] | #N/A | @ | 402 |  | #N/A |  |  | 0 | #DIV/0!
Sheet No.7 | [6 empty] | #N/A | @ | 402 |  | #N/A |  |  | 0 | #DIV/0!
Cost data for Yard Lighting of 1 x10 MVA , 22/11 KV S/S | [6 empty] | #N/A | @ | 402 |  | #N/A |  |  | 0 | #DIV/0!
[7 empty] | #N/A | @ | 402 |  | #N/A |  |  | 0 | #DIV/0!
Sr.No. | Description of Material | Unit | Qty. | RT/U Rs. | Amt. Rs. |  | #N/A | @ | 402 |  | #N/A | RT/U Rs. | Amt. Rs. | #VALUE! | #VALUE!
1 | LED light fittings 80 Watts | No. | 12 | 1625 | 19500 | 1625 | #REF! | @ | 402 |  | #N/A | 3080 | 36960 | -1455 | -47.24%
2 | Tubular pole 9 Mtr. Long 88.9C, 137.7 mm | No. | 12 | 5800 | 69600 | 5800 | #REF! | @ | 402 |  | #N/A | 3520 | 42240 | 2280 | 64.77%
3 | L.T. XLPE Armoured cable 4core 16sq.mm. | Mtr. | 250 | 92 | 23000 | 92 | #REF! | @ | 402 |  | #N/A | 172.94 | 43235 | -80.94 | -46.8%
4 | L.T. 2 Core Cable 2.5 sqmm Armoured | Mtr. | 100 | 102 | 10200 | 102 | #REF! | @ | 402 |  | #N/A | 26.7367 | 2673.672 | 75.2633 | 281.5%
5 | Concreting ration 1:3:6 | Cmt | 7 | 4328 | 30296 | 4328 | #REF! | @ | 402 |  | #N/A | 3135 | 21945 | 1193 | 38.05%
6 | Red Bricks | No. | 1000 | 8 | 8000 | 8 | #REF! | @ | 402 |  | #N/A | 2.2 | 2200 | 5.8 | 263.6%
7 | Sand | Cmt | 6 | 280 | 1680 | 280 | #REF! | @ | 402 |  | #N/A | 191.4 | 1148.4 | 88.6 | 46.29%
8 | Sundries | L.S. | - | 886 | 886 | 886 | #REF! | @ | 402 |  | #N/A | 770 | 770 | 116 | 15.06%
|  |  |  | Total: | 163162 |  | #N/A | @ | 402 |  | #N/A | Total: | 151172.072 | #VALUE! | #VALUE!
Sheet No.8 | [6 empty] | #N/A | @ | 402 |  | #N/A |  |  | 0 | #DIV/0!
Cost data for 100 KVA, 11/0.43 KV Station Transformer for 1x10 MVA 22/11 KV sub stn. (Outdoor) | [6 empty] | #N/A | @ | 402 |  | #N/A |  |  | 0 | #DIV/0!
[7 empty] | #N/A | @ | 402 |  | #N/A |  |  | 0 | #DIV/0!
Sr.No. | Description of material | Unit | Qty. | Rate | Amount |  | #N/A | @ | 402 |  | #N/A | Rate | Amount | #VALUE! | #VALUE!
1 | MS Channel 100x50x6 mm | Kg. | 290 | 70 | 20300 | 70 | #REF! | @ | 402 |  | #N/A | 37.92 | 10996.8 | 32.08 | 84.6%
2 | M.S.Channel 75x40x6 mm | Kg. | 15 | 70 | 1050 | 70 | #REF! | @ | 402 |  | #N/A | 37.92 | 568.8 | 32.08 | 84.6%
3 | MS Flat 75x10 mm | Kg. | 20 | 65 | 1300 | 65 | #REF! | @ | 402 |  | #N/A | 34.128 | 682.56 | 30.872 | 90.46%
4 | Dist. Transformer 100 KVA, 11/0.43 kv | No. | 1 | 143782 | 143782 | 143782 | #REF! | @ | 402 |  | #N/A | 92073.2338 | 92073.2338 | 51708.7662 | 56.16%
5 | L.T.Dist.Boxes 100 KVA with MCCB | No | 1 | 17694 | 17694 | 17694 | #REF! | @ | 402 |  | #N/A | 18667.547 | 18667.547 | -973.547 | -5.215%
6 | 11KV A.B. Switch, 400 A | Set | 1 | 11642 | 11642 | 11642 | #REF! | @ | 402 |  | #N/A | 10436.233 | 10436.233 | 1205.767 | 11.55%
7 | 11KV H.G.Fuses | Nos. | 1 | 2475 | 2475 | 2475 | #REF! | @ | 402 |  | #N/A | 2289.2765 | 2289.2765 | 185.7235 | 8.113%
8 | L.As. 11 KV (Gapless type) with disconector | Set | 1 | 1531 | 1531 | 1531 | #REF! | @ | 402 |  | #N/A | 1037.0406 | 1037.0406 | 493.9594 | 47.63%
9 | 11 kV Pin Insulators with G.I. Pins | Nos. | 6 | 120 | 720 | 120 | #REF! | @ | 402 |  | #N/A | 110.7853 | 664.7119 | 9.2147 | 8.318%
10 | L.T.XLPE Armoured 3.5 Core cable70 sq.mm. | Rmt. | 10 | 275 | 2750 | 275 | #REF! | @ | 402 |  | #N/A | 242.9799 | 2429.7987 | 32.0201 | 13.18%
11 | L.T. XLPE armoured cable 3 1/2 C 50 sq.mm. | Rmt. | 50 | 207 | 10350 | 207 | #REF! | @ | 402 |  | #N/A | 157.5194 | 7875.9715 | 49.4806 | 31.41%
12 | Earthing Sets H.T | Nos. | 3 | 462 | 1386 | 462 | #REF! | @ | 402 |  | #N/A | 285.2137 | 855.6412 | 176.7863 | 61.98%
13 | G.I.Strip (25 X 3 mm) | Kg. | 40 | 90 | 3600 | 90 | #REF! | @ | 402 |  | #N/A | 44.128 | 1765.12 | 45.872 | 104%
14 | Coal | Kg. | 200 | 17 | 3400 | 17 | #REF! | @ | 402 |  | #N/A | 4.4 | 880 | 12.6 | 286.4%
15 | Salt | Kg. | 200 | 12 | 2400 | 12 | #REF! | @ | 402 |  | #N/A | 3.5 | 700 | 8.5 | 242.9%
16 | Plinth for station Transformer | Cmt. | 5.6 | 6604 | 36982.4 | 6604 | #REF! | @ | 402 |  | #N/A | 4380 | 24528 | 2224 | 50.78%
17 | Half round cement pipe ( 150mm X 1mtr) | Nos. | 30 | 157 | 4710 | 157 | #REF! | @ | 402 |  | #N/A | 86 | 2580 | 71 | 82.56%
18 | G.I.Nut Boltss Washer & Misc Material | L.S | 1 | 2781 | 2781 | 2781 | #REF! | @ | 402 |  | #N/A | 1650 | 1650 | 1131 | 68.55%
|  | Total: |  |  | 268853.4 |  | #N/A | @ | 402 |  | #N/A |  | 180680.7343 | 0 | #DIV/0!
[7 empty] | #N/A | @ | 402 |  | #N/A |  |  | 0 | #DIV/0!
Sheet No.9 | [6 empty] | #N/A | @ | 402 |  | #N/A |  |  | 0 | #DIV/0!
Cost data for Control cable 1 X10 MVA 22/11 KV Sub.Stn. (Outdoor) | [6 empty] | #N/A | @ | 402 |  | #N/A |  |  | 0 | #DIV/0!
[7 empty] | #N/A | @ | 402 |  | #N/A |  |  | 0 | #DIV/0!
Sr.No. | Description of material | Unit | Qty. | Rate | Amount |  | #N/A | @ | 402 |  | #N/A | Rate | Amount | #VALUE! | #VALUE!
1 | Armoured Copper control cable 19C X 2.5 Sq mm | Rmt | 125 | 474 | 59250 | 474 | #REF! | @ | 402 |  | #N/A | 255.9512 | 31993.8938 | 218.0488 | 85.19%
2 | Armoured Copper control cable 12C X 2.5 Sq mm | Rmt | 130 | 309 | 40170 | 309 | #REF! | @ | 402 |  | #N/A | 169.6635 | 22056.2498 | 139.3365 | 82.13%
3 | Armoured Copper control cable 4C X 2.5 Sq mm | Rmt | 55 | 125 | 6875 | 125 | #REF! | @ | 402 |  | #N/A | 50.3409 | 2768.7506 | 74.6591 | 148.3%
4 | Armoured Copper control cable 2Cx2.5 sq.mm. | Rmt | 50 | 79 | 3950 | 79 | #REF! | @ | 402 |  | #N/A | 26.7367 | 1336.836 | 52.2633 | 195.5%
5 | L.T. XLPE Armoured cable 4core 16sq.mm. | RMT | 100 | 92 | 9200 | 92 | #REF! | @ | 402 |  | #N/A | 82.8794 | 8287.942 | 9.1206 | 11%
6 | Miscelleneous material | L.S | 1 | 518 | 518 | 518 | #REF! | @ | 402 |  | #N/A | 440 | 440 | 78 | 17.73%
|  |  |  | TOTAL | 119963 |  | #N/A | @ | 402 |  | #N/A | TOTAL | 66883.6721 | #VALUE! | #VALUE!
[9 empty] | 402 |  | #N/A |  |  | 0 | #DIV/0!
C | Cost data for civil works for 22/11 KV Sub Station. | [5 empty] | #N/A | @ | 402 |  | #N/A |  |  | 0 | #DIV/0!
[7 empty] | #N/A | @ | 402 |  | #N/A |  |  | 0 | #DIV/0!
Sr.No. | Particular | Amount |  |  |  |  | #N/A | @ | 402 |  | #N/A |  |  | 0 | #DIV/0!
1 | Land Development ( As per table A) | 347011.5 |  |  |  | 347011.5 |  | @ | 402 |  | Land Development ( As per table A) |  |  | 0 | #DIV/0!
2 | Control room (As per table B) outdoor | 3066043.5 |  |  |  | 3066043.5 |  | @ | 402 |  | Control room (As per table B) |  |  | 0 | #DIV/0!
3 | Store room of size 8.0m X 6.0 m (As per table C) | 965146.6 |  |  |  | 965146.6 |  | @ | 402 |  | Store room of size 8.0m X 6.0 m (As per table C) |  |  | 0 | #DIV/0!
4 | Sanitory Water supply | 0 |  |  |  | 0 |  | @ | 402 |  | Sanitory Water supply |  |  | 0 | #DIV/0!
5 | Electrification (Lumsum) | 142595.2425 |  |  |  | 142595.2425 |  | @ | 402 |  | Electrification (Lumsum) |  |  | 0 | #DIV/0!
6 | WBM Road (As per table D) | 583925 |  |  |  | 583925 |  | @ | 402 |  | WBM Road (As per table D) |  |  | 0 | #DIV/0!
7 | Chain link fencing and Bar bed wire fencing (As per table E) | 2023680.78 |  |  |  | 2023680.78 |  | @ | 402 |  | Chain link fencing and Bar bed wire fencing (As per table E) |  |  | 0 | #DIV/0!
8 | Metal Spreading (As per table F) | 202203.5 |  |  |  | 202203.5 |  | @ | 402 |  | Metal Spreading (As per table F) |  |  | 0 | #DIV/0!
9 | Equipment Foundations for 1X 5 MVA or 1X10 MVA (1+3 Bay) + Stn Trans. (As table G) Outdoor | 1002132.05 |  |  |  | 1002132.05 |  | @ | 402 |  | Equipment Foundations for 1X 5 MVA or 1X10 MVA (1+3 Bay) (As table G) |  |  | 0 | #DIV/0!
10 | Equipment Foundations for additional 1X 5 MVA or 1X10 MVA (1+3 Bay) (As table G1) Outdoor | 0 |  |  |  | 880247.6
11 | 10 MVA Power Transformer Plinth Foundation (as per table G2) | 0 |  |  |  | 123407
12 | Fire Wall for 2 x 10 MVA Power Transformer (as per table G3) Outdoor | 0 |  |  |  | 36873.85
13 | Water Supply arrangement for C/Room and Switch Yard.(As per table H) | 76609 |  |  |  | 76609 |  |  |  |  | Water Supply arrangement for C/Room and Switch Yard.(As per table H) |  |  | 0 | #DIV/0!
14 | Borewell including pumpset and allied accessories. (As per table I) | 114783 |  |  |  | 114783 |  |  |  |  | Borewell including pumpset and allied accessories. (As per table I) |  |  | 0 | #DIV/0!
15 | Const.of cable trench with covers in S/Yard. (As per table J) | 402997.58 |  |  |  | 402997.58 |  |  |  |  | Const.of cable trench with covers in S/Yard. (As per table J) |  |  | 0 | #DIV/0!
16 | Construction of retaining wall. (As per table K) | 1045707 |  |  |  | 1045707 |  |  |  |  | Construction of retaining wall. (As per table K) |  |  | 0 | #DIV/0!
17 | Rain Water Harvesting (As per Table L) | 82661.7992 |  |  |  | 82661.7992 | [10 empty] | Rain Water Harvesting (As per Table L) | 56519.24
18 | Culvert (As per Table N) If required | 202988 |  |  |  | 202988 | [10 empty] | Culvert (As per Table M) | 138225
| Civil works for NFIPS System | 171360
| Total= | 10429844.5517 |  |  |  |  | #N/A | @ | 402 |  | #N/A |  |  | 0 | #DIV/0!
[7 empty] | #N/A | @ | 402 |  | #N/A |  |  | 0 | #DIV/0!
[7 empty] | #N/A | @ | 402 |  | #N/A |  |  | 0 | #DIV/0!
Item Code No.0403 | [6 empty] | #N/A | @ | 403 |  | #N/A |  |  | 0 | #DIV/0!
Cost data for 22/11 KV, 2x5 MVA Substation ( Outdoor) | [6 empty] | #N/A | @ | 403 |  | #N/A |  |  | 0 | #DIV/0!
Sr. No | Description | Unit | Qty. | Rate/Unit Rs. | Total Cost Rs. |  | #N/A | @ | 403 |  | #N/A | Rate/Unit Rs. | Total Cost Rs. | #VALUE! | #VALUE!
A | 22 KV SIDE | [5 empty] | #N/A | @ | 403 |  | #N/A |  |  | 0 | #DIV/0!
1 | 22 KV Lightning Arrestors (Station type) | Set | 4 | 13866 | 55464 | 13866 | #REF! | @ | 403 |  | #N/A | 10887.6358 | 43550.5432 | 2978.3642 | 27.36%
2 | 22 KV Isolators with EB (800 A) | Set | 2 | 52349 | 104698 | 52349 | #REF! | @ | 403 |  | #N/A | 73655.031 | 147310.062 | -21306.031 | -28.93%
3 | 22 KV Isolators without EB (800 Amp.) | Set | 5 | 44957 | 224785 | 44957 | #REF! | @ | 403 |  | #N/A | 71498.5116 | 357492.5579 | -26541.5116 | -37.12%
4 | 22 KV Post Insulator | Nos | 6 | 498 | 2988 | 498 | #REF! | @ | 403 |  | #N/A | 825 | 4950 | -327 | -39.64%
5 | Gantry Structure/Steel section for 22 KV Bus as per Sheet No.1 | Nos | 2 | 263209.5 | 526419 | #N/A | #N/A | @ | 403 |  | #N/A | 154390.11 | 308780.22 | 108819.39 | 70.48%
6 | Disc Insulator 11 KV 70 KN | Nos | 72 | 326 | 23472 | 326 | #REF! | @ | 403 |  | #N/A | 227.0967 | 16350.9602 | 98.9033 | 43.55%
7 | AAAC 232 mm2 | MTR | 200 | 162 | 32400 | 162 | #REF! | @ | 403 |  | #N/A | 117.8004 | 23560.08 | 44.1996 | 37.52%
8 | Strain Hardware for AAAC232 sq.mm. | Nos | 12 | 693 | 8316 | 693 | #REF! | @ | 403 |  | #N/A | 670.6571 | 8047.8851 | 22.3429 | 3.331%
9 | Earthing complete as per Sheet no.2 | Set | 2 | 298186 | 596372 | #N/A | #N/A | @ | 403 |  | #N/A | 200251 | 400502 | 97935 | 48.91%
10 | Power Transformer 22/11 KV, 5 MVA (DY-11) | No | 2 | 4908235 | 9816470 | 4908235 | #REF! | @ | 403 |  | #N/A | 3600000 | 7200000 | 1308235 | 36.34%
11 | 22 KV P.T. | Nos | 3 | 23569 | 70707 | 23569 | #REF! | @ | 403 |  | #N/A | 18201.2869 | 54603.8606 | 5367.7131 | 29.49%
12 | 22 KV C.T. Three core. | Nos | 12 | 32999 | 395988 | 32999 | #REF! | @ | 403 |  | #N/A | 25294.746 | 303536.9525 | 7704.254 | 30.46%
13 | 22 KV VCB complete 1600 Amp (O.D.) | Set | 2 | 227194 | 454388 | 227194 | #REF! | @ | 403 |  | #N/A | 173569.6242 | 347139.2484 | 53624.3758 | 30.9%
14 | C&R panel for 22 KV Transformer with 1 A relay | No | 2 | 95551 | 191102 | 95551 | #REF! | @ | 403 |  | #N/A | 64283.9761 | 128567.9522 | 31267.0239 | 48.64%
16 | 22 kV Pin Insulators with G.I. Pins | Nos | 24 | 406 | 9744 | 406 | #REF! | @ | 403 |  | #N/A | 322.44 | 7738.5598 | 83.56 | 25.91%
17 | Structure for 22 KV CT & PT as per Sheet no.3 | No | 2 | 64960 | 129920 | #N/A | #N/A | @ | 403 |  | #N/A | 35349.6 | 70699.2 | 29610.4 | 83.76%
18 | G.I.Nut Bolts | KG | 150 | 112 | 16800 | 112 | #REF! | @ | 403 |  | #N/A | 66 | 9900 | 46 | 69.7%
19 | Fire Extinguisher with stand 9 Kg. | Set | L.S | 4830 | 4830 | 4830 | #REF! | @ | 403 |  | #N/A | 4400 | 4400 | 430 | 9.773%
20 | Marshalling Box | Nos. | 4 | 5783 | 23132 | 5783 | #REF! | @ | 403 |  | #N/A | 4950 | 19800 | 833 | 16.83%
B | 11 KV SIDE | [5 empty] | #N/A | @ | 403 |  | #N/A |  |  | 0 | #DIV/0!
21 | 11 kv 250 MVA OD Switchgears comprising of 1 Incomer and 3 single feeder with associated OD panels, Islators, C.T. & P.T. etc. | Set | 2 | 1078087 | 2156174 | 1078087 | #REF! | @ | 403 |  | #N/A | 1092165.231 | 2184330.462 | -14078.231 | -1.289%
22 | L.As. 11 KV (Gapless type) with disconector | Set | 2 | 1531 | 3062 | 1531 | #REF! | @ | 403 |  | #N/A | 1037.0406 | 2074.0812 | 493.9594 | 47.63%
23 | Take off structure for 6 outgoing feeder as per Sheet no.4 | No. | 2 | 356145 | 712290 | #N/A | #N/A | @ | 403 |  | #N/A | 246077.7762 | 492155.5524 | 110067.2238 | 44.73%
24 | 11 kV Pin Insulators with G.I. Pins | No. | 24 | 120 | 2880 | 120 | #REF! | @ | 403 |  | #N/A | 110.7853 | 2658.8477 | 9.2147 | 8.318%
25 | Clamps and Connectors as per Sheet no.5 | No. | 1 | 210951 | 210951 | #N/A | #N/A | @ | 403 |  | #N/A | 187684.2 | 187684.2 | 23266.8 | 12.4%
26 | Structure for 11 KV Main Bus as per Sheet no.6 | No. | 1 | 279619 | 279619 | #N/A | #N/A | @ | 403 |  | #N/A | 178799.6885 | 178799.6885 | 100819.3115 | 56.39%
27 | S/S Yard lighting as per Sheet no.7 | No. | 1 | 184080 | 184080 | #N/A | #N/A | @ | 403 |  | #N/A | 168042.772 | 168042.772 | 16037.228 | 9.544%
28 | Battery set 30 Volt, 100 AH with Battery charger | No. | 1 | 82800 | 82800 | 82800 | #REF! | @ | 403 |  | #N/A | 43060.9766 | 43060.9766 | 39739.0234 | 92.29%
29 | 11/0.43 KV x 100 KVA station Transformer as per Sheet no.8. | No. | 1 | 268853.4 | 268853.4 | #N/A | #N/A | @ | 403 |  | #N/A | 180680.7343 | 180680.7343 | 88172.6657 | 48.8%
30 | Control cables for S/S as per Sheet no.9 | No. | 2 | 241283 | 482566 | #N/A | #N/A | @ | 403 |  | #N/A | 134082.4581 | 268164.9162 | 107200.5419 | 79.95%
31 | AC Distribution Board 'B' type | No. | 1 | 24325 | 24325 | 24325 | #REF! | @ | 403 |  | #N/A | 24842.152 | 24842.152 | -517.152 | -2.082%
[7 empty] | #N/A | @ | 403 |  | #N/A |  |  | 0 | #DIV/0!
| Cost of material |  |  |  | 17095595.4 |  | #N/A | @ | 403 |  | #N/A |  | 13189424.4647 | 0 | #DIV/0!
[7 empty] | #N/A | @ | 403 |  | #N/A |  |  | 0 | #DIV/0!
1 | Erection cost on material | 5% |  |  | 854779.77 | #N/A |  | @ | 101 |  | #N/A |  | 0 | 0 | #DIV/0!
2 | Contractor supervision charges on material | 5% |  |  | 854779.77 | #N/A |  | @ | 101 |  | #N/A |  | 200759.1423 | 0 | #DIV/0! |  | 100
| Sub-Total |  |  |  | 18805154.94
3 | Contractor's Profit | 5% |  |  | 940257.747
| Sub-Total |  |  |  | 19745412.687
4 | Transportation on material | 4% |  |  | 683823.816 | #N/A |  | @ | 101 |  | #N/A |  | 669197.141 | 0 | #DIV/0!
5 | T&P on material cost | 1% |  |  | 170955.954
6 | Contigencies on material | 2% |  |  | 341911.908 | #N/A |  | @ | 101 |  | #N/A |  | 334598.5705 | 0 | #DIV/0!
| Service Cost |  |  |  | 42397076.592 | [11 empty] | 120.5
| Sub-Total |  |  |  | 20942104.365 | #N/A |  | @ | 101 |  | #N/A |  | 334598.5705 | 0 | #DIV/0! |  | 6.025
7 | BG Charges on 10% of the LOA amount (on Material+centage | 0.2% |  |  | 41884.2087
| Sub-Total |  |  |  | 20983988.5737
8 | Labour Cess (1% of Centages and Civil works, civil cost includes Labour cess) | 0.185% |  |  | 38820.3789
9 | Insurance | 1% |  |  | 209839.8857
10 | Turnkey Charges | 0% |  |  | 0 | [11 empty] | #REF!
| Total |  |  |  | 21232648.8383
[6 empty] | #N/A | #N/A | @ | 403 |  | #N/A |  | 17212198.9356 | 0 | #DIV/0!
9 | Civil works | No. | 1 |  | 11138732.1517 |  | #N/A | @ | 403 |  | #N/A |  | 4949500 | 0 | #DIV/0!
| Total Cost of Estimate |  |  |  | 32371380.99 |  | #N/A | @ | 403 |  | #N/A |  | 22161698.9356 | 0 | #DIV/0!
| Particulars | [7 empty] | 403 |  | #N/A |  |  | 0 | #DIV/0!
|  | DPR Amount | Tender/ Estimate Amount | [5 empty] | 403 |  | #N/A |  |  | 0 | #DIV/0!
|  | 75.37% | 24.2% | [5 empty] | 403 |  | #N/A |  |  | 0 | #DIV/0!
| Cost with overheads on Material | 29980545.653 | 21232729.4868 | [5 empty] | 403 |  | #N/A |  |  | 0 | #DIV/0!
| Civil works | 15148675.7263 | 11138732.1517 | [5 empty] | 403 |  | #N/A |  |  | 0 | #DIV/0!
| Total Cost of the Estimate | 45129221.3793 | 32371461.6385 |  |  | 12757840.3893 |  |  | 403 |  | #N/A |  |  | 0 | #DIV/0!
-- | [7 empty] | @ | 403 |  | #N/A |  |  | 0 | #DIV/0!
Sheet No.1 | [6 empty] | #N/A | @ | 403 |  | #N/A |  |  | 0 | #DIV/0!
Cost data for 22 KV Gantry M.S.structure/steel section for 2x5 MVA Sub stn. (Outdoor) | [6 empty] | #N/A | @ | 403 |  | #N/A |  |  | 0 | #DIV/0!
[7 empty] | #N/A | @ | 403 |  | #N/A |  |  | 0 | #DIV/0!
[7 empty] | #N/A | @ | 403 |  | #N/A |  |  | 0 | #DIV/0!
Sr.No. | Description of Material | Unit | Qty. | RT/U Rs. | Amt.Rs. |  | #N/A | @ | 403 |  | #N/A | RT/U Rs. | Amt.Rs. | #VALUE! | #VALUE!
1 | Column type HG( 6Nos.)-496.0 kg. | MT | 2.976 | 65475 | 194853.6 | 65475 | #REF! | @ | 403 |  | #N/A | 38405.5 | 114294.768 | 27069.5 | 70.48%
2 | Beam type HA(4 Nos.)-261.0 Kg. | MT | 1.044 | 65475 | 68355.9 | 65475 | #REF! | @ | 403 |  | #N/A | 38405.5 | 40095.342 | 27069.5 | 70.48%
|  |  |  | Total: | 263209.5 |  | #N/A | @ | 403 |  | #N/A | Total: | 154390.11 | #VALUE! | #VALUE!
[7 empty] | #N/A | @ | 403 |  | #N/A |  |  | 0 | #DIV/0!
Sheet No.2 | [6 empty] | #N/A | @ | 403 |  | #N/A |  |  | 0 | #DIV/0!
Cost data for Earthing Work at 2x5 MVA at 22/11 KV sub stn. (outdoor) | [6 empty] | #N/A | @ | 403 |  | #N/A |  |  | 0 | #DIV/0!
[7 empty] | #N/A | @ | 403 |  | #N/A |  |  | 0 | #DIV/0!
[7 empty] | #N/A | @ | 403 |  | #N/A |  |  | 0 | #DIV/0!
Sr.No. | Description of Material | Unit | Qty. | RT/U Rs. | Amt.Rs. |  | #N/A | @ | 403 |  | #N/A | RT/U Rs. | Amt.Rs. | #VALUE! | #VALUE!
1 | M.S.Flat 50 x 6 mm | Kg. | 1500 | 65 | 97500 | 65 | #REF! | @ | 403 |  | #N/A | 34.128 | 51192 | 30.872 | 90.46%
2 | Earthing Sets H.T of C.I.pipe 150 mm 3 mtr. | No. | 22 | 7355 | 161810 | 7355 | #REF! | @ | 403 |  | #N/A | 6050 | 133100 | 1305 | 21.57%
3 | Coal | Kg. | 1310 | 17 | 22270 | 17 | #REF! | @ | 403 |  | #N/A | 4.4 | 5764 | 12.6 | 286.4%
4 | Salt | Kg. | 1310 | 12 | 15720 | 12 | #REF! | @ | 403 |  | #N/A | 3.5 | 4585 | 8.5 | 242.9%
5 | RCC Ring work for earthing pits | No. | 0 | 293 | 0 | 293 | #REF! | @ | 403 |  | #N/A | 220 | 4840 | 73 | 33.18%
6 | Sundries | L.S. | 1 | 886 | 886 | 886 | #REF! | @ | 403 |  | #N/A | 770 | 770 | 116 | 15.06%
|  |  |  | Total: | 298186 |  | #N/A | @ | 403 |  | #N/A | Total: | 200251 | #VALUE! | #VALUE!
[7 empty] | #N/A | @ | 403 |  | #N/A |  |  | 0 | #DIV/0!
Sheet No.3 | [6 empty] | #N/A | @ | 403 |  | #N/A |  |  | 0 | #DIV/0!
Cost data of Structure for 22 KV CT & PT at 2x5 MVA 22/11 KV Sub Stn.(Outdoor) | [6 empty] | #N/A | @ | 403 |  | #N/A |  |  | 0 | #DIV/0!
[7 empty] | #N/A | @ | 403 |  | #N/A |  |  | 0 | #DIV/0!
Sr.No. | Description of Material | Unit | Qty. | RT/U Rs. | Amt.Rs. |  | #N/A | @ | 403 |  | #N/A | RT/U Rs. | Amt.Rs. | #VALUE! | #VALUE!
1 | Structure for 22 KV PT | Kg. | 315 | 70 | 22050 | 70 | #REF! | @ | 403 |  | #N/A | 37.92 | 11944.8 | 32.08 | 84.6%
2 | Structure for 22 KV CT | Kg. | 360 | 70 | 25200 | 70 | #REF! | @ | 403 |  | #N/A | 37.92 | 13651.2 | 32.08 | 84.6%
3 | Structure for 22 KV L.A. | Kg. | 155 | 70 | 10850 | 70 | #REF! | @ | 403 |  | #N/A | 37.92 | 5877.6 | 32.08 | 84.6%
4 | Structure for Power T/F Neutral Earthing | Kg. | 50 | 70 | 3500 | 70 | #REF! | @ | 403 |  | #N/A | 37.92 | 1896 | 32.08 | 84.6%
5 | G.I.Nut Bolts | Kg. | 30 | 112 | 3360 | 112 | #REF! | @ | 403 |  | #N/A | 66 | 1980 | 46 | 69.7%
|  |  |  | Total: | 64960 |  | #N/A | @ | 403 |  | #N/A | Total: | 35349.6 | #VALUE! | #VALUE!
[7 empty] | #N/A | @ | 403 |  | #N/A |  |  | 0 | #DIV/0!
Sheet No : 4 | [6 empty] | #N/A | @ | 403 |  | #N/A |  |  | 0 | #DIV/0!
Cost data for Take off structure for 11 KV Feeders 3 outlets at 2x5 MVA 22/11 KV Sub Stn. (Outdoor) | [6 empty] | #N/A | @ | 403 |  | #N/A |  |  | 0 | #DIV/0!
[7 empty] | #N/A | @ | 403 |  | #N/A |  |  | 0 | #DIV/0!
[7 empty] | #N/A | @ | 403 |  | #N/A |  |  | 0 | #DIV/0!
Sr.No. | Description of material | Unit | Qty. | Rate | Amount |  | #N/A | @ | 403 |  | #N/A | Rate | Amount | #VALUE! | #VALUE!
1 | RSJ 116x100, 9 m long | Nos. | 8 | 12493 | 99944 | 12493 | #REF! | @ | 403 |  | #N/A | 8744.6943 | 69957.5544 | 3748.3057 | 42.86%
2 | MS Channel 100x50x6 mm | Kg. | 1610 | 70 | 112700 | 70 | #REF! | @ | 403 |  | #N/A | 37.92 | 61051.2 | 32.08 | 84.6%
3 | MS angle 50x50x6 mm | Kg. | 100 | 70 | 7000 | 70 | #REF! | @ | 403 |  | #N/A | 37.92 | 3792 | 32.08 | 84.6%
4 | MS Flat 75x10 mm | Kg. | 80 | 65 | 5200 | 65 | #REF! | @ | 403 |  | #N/A | 34.128 | 2730.24 | 30.872 | 90.46%
5 | 11KV A.B. Switch, 400 A | Nos. | 3 | 11642 | 34926 | 11642 |  | @ | 403 |  | #N/A | 10436.233 | 31308.6991 | 1205.767 | 11.55%
6 | Disc Insulator 11 KV 70 KN | Nos. | 36 | 326 | 11736 | 326 | #REF! | @ | 403 |  | #N/A | 227.0967 | 8175.4801 | 98.9033 | 43.55%
7 | Strain Hardware for Dog0.1 or Equ.AAAC. | Nos. | 36 | 370 | 13320 | 370 | #REF! | @ | 403 |  | #N/A | 310.2408 | 11168.6692 | 59.7592 | 19.26%
8 | 11 kV Pin Insulators with G.I. Pins | Nos. | 9 | 120 | 1080 | 120 | #REF! | @ | 403 |  | #N/A | 110.7853 | 997.0679 | 9.2147 | 8.318%
9 | Earthing Sets H.T | Sets | 3 | 462 | 1386 | 462 | #REF! | @ | 403 |  | #N/A | 285.2137 | 855.6412 | 176.7863 | 61.98%
10 | L.As. 11 KV (Gapless type) with disconector | Sets | 3 | 1531 | 4593 | 1531 | #REF! | @ | 403 |  | #N/A | 1037.0406 | 3111.1218 | 493.9594 | 47.63%
11 | AAAC 100 mm2 | Rmt. | 150 | 70 | 10500 | 70 | #REF! | @ | 403 |  | #N/A | 48.3666 | 7254.9825 | 21.6334 | 44.73%
12 | G.I.Strip (25 X 3 mm) | Kg. | 40 | 90 | 3600 | 90 | #REF! | @ | 403 |  | #N/A | 44.128 | 1765.12 | 45.872 | 104%
13 | G.I.Nut Bolts | Kg. | 50 | 112 | 5600 | 112 | #REF! | @ | 403 |  | #N/A | 66 | 3300 | 46 | 69.7%
14 | Concreting ration 1:3:6 | Cmt. | 4 | 4328 | 17312 | 4328 | #REF! | @ | 403 |  | #N/A | 3135 | 12540 | 1193 | 38.05%
15 | Wedge Connectors | [6 empty] | @ | 403 |  | #N/A |  |  | 0 | #DIV/0!
a) | DOG TO DOG or equivalent AAAC | Nos. | 18 | 642 | 11556 | 642 | #REF! | @ | 403 |  | #N/A | 770 | 13860 | -128 | -16.62%
b) | T-Connector for 100 sq mm conductor | Nos. | 18 | 843 | 15174 | 843 | #REF! | @ | 403 |  | #N/A | 770 | 13860 | 73 | 9.481%
16 | Miscelleneous material | LS | 1 | 518 | 518 | 518 |  | @ | 403 |  | #N/A | 350 | 350 | 168 | 48%
|  |  |  | Total: | 356145 |  | #N/A | @ | 403 |  | #N/A | Total: | 246077.7762 | #VALUE! | #VALUE!
[7 empty] | #N/A | @ | 403 |  | #N/A |  |  | 0 | #DIV/0!
Sheet No. 5 | [6 empty] | #N/A | @ | 403 |  | #N/A |  |  | 0 | #DIV/0!
Cost data for Clamps & Connectors at 2x5 MVA 22/11 kv sub stn. (Outdoor) | [6 empty] | #N/A | @ | 403 |  | #N/A |  |  | 0 | #DIV/0!
[7 empty] | #N/A | @ | 403 |  | #N/A |  |  | 0 | #DIV/0!
[7 empty] | #N/A | @ | 403 |  | #N/A |  |  | 0 | #DIV/0!
Sr.No. | Description of material | Unit | Qty. | Rate | Amount |  | #N/A | @ | 403 |  | #N/A | Rate | Amount | #VALUE! | #VALUE!
1 | Wedge Connectors | [5 empty] | #N/A | @ | 403 |  | #N/A |  |  | 0 | #DIV/0!
a) | DOG TO DOG or equivalent AAAC | Nos. | 30 | 642 | 19260 | 642 | #REF! | @ | 403 |  | #N/A | 770 | 23100 | -128 | -16.62%
b) | T-Connector for 200 sq mm conductor(Compression type) | Nos. | 30 | 3855 | 115650 | 3855 | #REF! | @ | 403 |  | #N/A | 3520 | 105600 | 335 | 9.517%
2 | Clamps for 22 KV Isolator | Nos. | 18 | 1173 | 21114 | 1173 | #REF! | @ | 403 |  | #N/A | 886 | 15948 | 287 | 32.39%
3 | Connectors for T/F Bushing | Nos. | 6 | 4350 | 26100 | 4350 | #REF! | @ | 403 |  | #N/A | 3544.7 | 21268.2 | 805.3 | 22.72%
4 | Clamps for 22 KV C.T. | Nos. | 6 | 1639 | 9834 | 1639 | #REF! | @ | 403 |  | #N/A | 1238 | 7428 | 401 | 32.39%
5 | Clamps for 22 KV P.T. | Nos. | 3 | 1639 | 4917 | 1639 | #REF! | @ | 403 |  | #N/A | 1238 | 3714 | 401 | 32.39%
6 | Clamp for 22 KV VCB | Nos. | 6 | 2346 | 14076 | 2346 | #REF! | @ | 403 |  | #N/A | 1771 | 10626 | 575 | 32.47%
|  |  |  | Total: | 210951 |  | #N/A | @ | 403 |  | #N/A | Total: | 187684.2 | #VALUE! | #VALUE!
[7 empty] | #N/A | @ | 403 |  | #N/A |  |  | 0 | #DIV/0!
Sheet No.6 | [6 empty] | #N/A | @ | 403 |  | #N/A |  |  | 0 | #DIV/0!
Cost data for Structure of 11 KV Main Bus at 2x5MVA, 22/11 KV Sub-Station (Outdoor) | [6 empty] | #N/A | @ | 403 |  | #N/A |  |  | 0 | #DIV/0!
[7 empty] | #N/A | @ | 403 |  | #N/A |  |  | 0 | #DIV/0!
[7 empty] | #N/A | @ | 403 |  | #N/A |  |  | 0 | #DIV/0!
Sr.No. | Description of Material | Unit | Qty. | RT/U Rs. | Amt. Rs. |  | #N/A | @ | 403 |  | #N/A | RT/U Rs. | Amt. Rs. | #VALUE! | #VALUE!
1 | RSJ 116x100, 9 m long | Nos. | 6 | 12493 | 74958 | 12493 | #REF! | @ | 403 |  | #N/A | 8744.6943 | 52468.1658 | 3748.3057 | 42.86%
2 | MS Channel 100x50x6 mm | Kg. | 1610 | 70 | 112700 | 70 | #REF! | @ | 403 |  | #N/A | 37.92 | 61051.2 | 32.08 | 84.6%
3 | MS angle 50x50x6 mm | Kg. | 100 | 70 | 7000 | 70 | #REF! | @ | 403 |  | #N/A | 37.92 | 3792 | 32.08 | 84.6%
4 | MS Flat 75x10 mm | Kg. | 80 | 65 | 5200 | 65 | #REF! | @ | 403 |  | #N/A | 34.128 | 2730.24 | 30.872 | 90.46%
5 | Disc Insulator 11 KV 70 KN | Nos. | 36 | 326 | 11736 | 326 | #REF! | @ | 403 |  | #N/A | 227.0967 | 8175.4801 | 98.9033 | 43.55%
6 | Strain Hardware for Dog0.1 or Equ.AAAC. | Nos. | 36 | 370 | 13320 | 370 | #REF! | @ | 403 |  | #N/A | 310.2408 | 11168.6692 | 59.7592 | 19.26%
7 | 11 kV Pin Insulators with G.I. Pins | Nos. | 9 | 120 | 1080 | 120 | #REF! | @ | 403 |  | #N/A | 110.7853 | 997.0679 | 9.2147 | 8.318%
8 | Earthing Sets H.T | Sets | 3 | 462 | 1386 | 462 | #REF! | @ | 403 |  | #N/A | 285.2137 | 855.6412 | 176.7863 | 61.98%
9 | L.As. 11 KV (Gapless type) with disconector | Sets | 3 | 1531 | 4593 | 1531 | #REF! | @ | 403 |  | #N/A | 1037.0406 | 3111.1218 | 493.9594 | 47.63%
10 | AAAC 100 mm2 | Rmt. | 150 | 70 | 10500 | 70 | #REF! | @ | 403 |  | #N/A | 48.3666 | 7254.9825 | 21.6334 | 44.73%
11 | G.I.Strip (25 X 3 mm) | Kg. | 40 | 90 | 3600 | 90 | #REF! | @ | 403 |  | #N/A | 44.128 | 1765.12 | 45.872 | 104%
12 | G.I.Nut Bolts | Kg. | 50 | 112 | 5600 | 112 | #REF! | @ | 403 |  | #N/A | 66 | 3300 | 46 | 69.7%
13 | Concreting ration 1:3:6 | Cmt. | 4 | 4328 | 17312 | 4328 | #REF! | @ | 403 |  | #N/A | 3135 | 12540 | 1193 | 38.05%
14 | T-Connector for 100 sq mm conductor | Nos. | 12 | 843 | 10116 | 843 | #REF! | @ | 403 |  | #N/A | 770 | 9240 | 73 | 9.481%
15 | Miscelleneous material | LS | 1 | 518 | 518 | 518 |  | @ | 403 |  | #N/A | 350 | 350 | 168 | 48%
|  |  |  | Total: | 279619 |  | #N/A | @ | 403 |  | #N/A | Total: | 178799.6885 | #VALUE! | #VALUE!
[7 empty] | #N/A | @ | 403 |  | #N/A |  |  | 0 | #DIV/0!
Sheet No.7 | [6 empty] | #N/A | @ | 403 |  | #N/A |  |  | 0 | #DIV/0!
Cost data for Yard Lighting of 2x5 MVA , 22/11 KV S/S | [6 empty] | #N/A | @ | 403 |  | #N/A |  |  | 0 | #DIV/0!
[7 empty] | #N/A | @ | 403 |  | #N/A |  |  | 0 | #DIV/0!
[7 empty] | #N/A | @ | 403 |  | #N/A |  |  | 0 | #DIV/0!
Sr.No. | Description of Material | Unit | Qty. | RT/U Rs. | Amt. Rs. |  | #N/A | @ | 403 |  | #N/A | RT/U Rs. | Amt. Rs. | #VALUE! | #VALUE!
1 | LED light fittings 80 Watts | No. | 14 | 1625 | 22750 | 1625 | #REF! | @ | 403 |  | #N/A | 3080 | 43120 | -1455 | -47.24%
2 | Tubular pole 9 Mtr. Long 88.9C, 137.7 mm | No. | 14 | 5800 | 81200 | 5800 | #REF! | @ | 403 |  | #N/A | 3520 | 49280 | 2280 | 64.77%
3 | L.T. XLPE Armoured cable 4core 16sq.mm. | Mtr. | 250 | 92 | 23000 | 92 | #REF! | @ | 403 |  | #N/A | 172.94 | 43235 | -80.94 | -46.8%
4 | L.T. 2 Core Cable 2.5 sqmm Armoured | Mtr. | 100 | 102 | 10200 | 102 | #REF! | @ | 403 |  | #N/A | 26.7367 | 2673.672 | 75.2633 | 281.5%
5 | Concreting ration 1:3:6 | Cmt | 8 | 4328 | 34624 | 4328 | #REF! | @ | 403 |  | #N/A | 3135 | 25080 | 1193 | 38.05%
6 | Red Bricks | No. | 1200 | 8 | 9600 | 8 | #REF! | @ | 403 |  | #N/A | 2.2 | 2640 | 5.8 | 263.6%
7 | Sand | Cmt | 6.5 | 280 | 1820 | 280 | #REF! | @ | 403 |  | #N/A | 191.4 | 1244.1 | 88.6 | 46.29%
8 | Sundries | L.S. | - | 886 | 886 | 886 | #REF! | @ | 403 |  | #N/A | 770 | 770 | 116 | 15.06%
[5 empty] | 184080 |  | #N/A | @ | 403 |  | #N/A |  | 168042.772 | 0 | #DIV/0!
[7 empty] | #N/A | @ | 403 |  | #N/A |  |  | 0 | #DIV/0!
[7 empty] | #N/A | @ | 403 |  | #N/A |  |  | 0 | #DIV/0!
Sheet No.8 | [6 empty] | #N/A | @ | 403 |  | #N/A |  |  | 0 | #DIV/0!
Cost data for 100 KVA, 11/0.43 KV Station Transformer for 2x5 MVA 22/11 KV sub stn. (Outdoor) | [6 empty] | #N/A | @ | 403 |  | #N/A |  |  | 0 | #DIV/0!
[7 empty] | #N/A | @ | 403 |  | #N/A |  |  | 0 | #DIV/0!
Sr.No. | Description of material | Unit | Qty. | Rate | Amount |  | #N/A | @ | 403 |  | #N/A | Rate | Amount | #VALUE! | #VALUE!
1 | MS Channel 100x50x6 mm | Kg. | 290 | 70 | 20300 | 70 | #REF! | @ | 403 |  | #N/A | 37.92 | 10996.8 | 32.08 | 84.6%
2 | M.S.Channel 75x40x6 mm | Kg. | 15 | 70 | 1050 | 70 | #REF! | @ | 403 |  | #N/A | 37.92 | 568.8 | 32.08 | 84.6%
3 | MS Flat 75x10 mm | Kg. | 20 | 65 | 1300 | 65 | #REF! | @ | 403 |  | #N/A | 34.128 | 682.56 | 30.872 | 90.46%
4 | Dist. Transformer 100 KVA, 11/0.43 kv | No. | 1 | 143782 | 143782 | 143782 | #REF! | @ | 403 |  | #N/A | 92073.2338 | 92073.2338 | 51708.7662 | 56.16%
5 | L.T.Dist.Boxes 100 KVA with MCCB | No | 1 | 17694 | 17694 | 17694 | #REF! | @ | 403 |  | #N/A | 18667.547 | 18667.547 | -973.547 | -5.215%
6 | 11KV A.B. Switch, 400 A | Set | 1 | 11642 | 11642 | 11642 | #REF! | @ | 403 |  | #N/A | 10436.233 | 10436.233 | 1205.767 | 11.55%
7 | 11KV H.G.Fuses | Nos. | 1 | 2475 | 2475 | 2475 | #REF! | @ | 403 |  | #N/A | 2289.2765 | 2289.2765 | 185.7235 | 8.113%
8 | L.As. 11 KV (Gapless type) with disconector | Set | 1 | 1531 | 1531 | 1531 | #REF! | @ | 403 |  | #N/A | 1037.0406 | 1037.0406 | 493.9594 | 47.63%
9 | 11 kV Pin Insulators with G.I. Pins | Nos. | 6 | 120 | 720 | 120 | #REF! | @ | 403 |  | #N/A | 110.7853 | 664.7119 | 9.2147 | 8.318%
10 | L.T.XLPE Armoured 3.5 Core cable70 sq.mm. | Rmt. | 10 | 275 | 2750 | 275 | #REF! | @ | 403 |  | #N/A | 242.9799 | 2429.7987 | 32.0201 | 13.18%
11 | L.T. XLPE armoured cable 3 1/2 C 50 sq.mm. | Rmt. | 50 | 207 | 10350 | 207 | #REF! | @ | 403 |  | #N/A | 157.5194 | 7875.9715 | 49.4806 | 31.41%
12 | Earthing Sets H.T | Nos. | 3 | 462 | 1386 | 462 | #REF! | @ | 403 |  | #N/A | 285.2137 | 855.6412 | 176.7863 | 61.98%
13 | G.I.Strip (25 X 3 mm) | Kg. | 40 | 90 | 3600 | 90 | #REF! | @ | 403 |  | #N/A | 44.128 | 1765.12 | 45.872 | 104%
14 | Coal | Kg. | 200 | 17 | 3400 | 17 | #REF! | @ | 403 |  | #N/A | 4.4 | 880 | 12.6 | 286.4%
15 | Salt | Kg. | 200 | 12 | 2400 | 12 | #REF! | @ | 403 |  | #N/A | 3.5 | 700 | 8.5 | 242.9%
16 | Plinth for station Transformer | Cmt. | 5.6 | 6604 | 36982.4 | 6604 | #REF! | @ | 403 |  | #N/A | 4380 | 24528 | 2224 | 50.78%
17 | Half round cement pipe ( 150mm X 1mtr) | Nos. | 30 | 157 | 4710 | 157 | #REF! | @ | 403 |  | #N/A | 86 | 2580 | 71 | 82.56%
18 | G.I.Nut Boltss Washer & Misc Material | L.S | 1 | 2781 | 2781 | 2781 | #REF! | @ | 403 |  | #N/A | 1650 | 1650 | 1131 | 68.55%
|  |  |  | Total: | 268853.4 |  | #N/A | @ | 403 |  | #N/A | Total: | 180680.7343 | #VALUE! | #VALUE!
[7 empty] | #N/A | @ | 403 |  | #N/A |  |  | 0 | #DIV/0!
Sheet No.9 | [6 empty] | #N/A | @ | 403 |  | #N/A |  |  | 0 | #DIV/0!
Cost data for Control cable 2X5 MVA 22/11 KV Sub.Stn. (Outdoor) | [6 empty] | #N/A | @ | 403 |  | #N/A |  |  | 0 | #DIV/0!
[7 empty] | #N/A | @ | 403 |  | #N/A |  |  | 0 | #DIV/0!
Sr.No. | Description of material | Unit | Qty. | Rate | Amount |  | #N/A | @ | 403 |  | #N/A | Rate | Amount | #VALUE! | #VALUE!
1 | Armoured Copper control cable 19C X 2.5 Sq mm | Rmt | 250 | 474 | 118500 | 474 | #REF! | @ | 403 |  | #N/A | 255.9512 | 63987.7875 | 218.0488 | 85.19%
2 | Armoured Copper control cable 12C X 2.5 Sq mm | Rmt | 260 | 309 | 80340 | 309 | #REF! | @ | 403 |  | #N/A | 169.6635 | 44112.4996 | 139.3365 | 82.13%
3 | Armoured Copper control cable 4C X 2.5 Sq mm | Rmt | 125 | 125 | 15625 | 125 | #REF! | @ | 403 |  | #N/A | 50.3409 | 6292.615 | 74.6591 | 148.3%
4 | Armoured Copper control cable 2Cx2.5 sq.mm. | Rmt | 100 | 79 | 7900 | 79 | #REF! | @ | 403 |  | #N/A | 26.7367 | 2673.672 | 52.2633 | 195.5%
5 | L.T. XLPE Armoured cable 4core 16sq.mm. | RMT | 200 | 92 | 18400 | 92 | #REF! | @ | 403 |  | #N/A | 82.8794 | 16575.884 | 9.1206 | 11%
6 | Miscelleneous material | L.S | 1 | 518 | 518 | 518 | #REF! | @ | 403 |  | #N/A | 440 | 440 | 78 | 17.73%
|  |  |  | TOTAL | 241283 |  | #N/A | @ | 403 |  | #N/A | TOTAL | 134082.4581 | #VALUE! | #VALUE!
[7 empty] | #N/A | @ | 403 |  | #N/A |  |  | 0 | #DIV/0!
C | Cost data for civil works for 22/11 KV Sub Station. | [5 empty] | #N/A | @ | 403 |  | #N/A |  |  | 0 | #DIV/0!
[7 empty] | #N/A | @ | 403 |  | #N/A |  |  | 0 | #DIV/0!
Sr.No. | Particular | Amount |  |  |  |  | #N/A | @ | 403 |  | #N/A |  |  | 0 | #DIV/0!
1 | Land Development ( As per table A) | 347011.5 |  |  |  | 347011.5 |  | @ | 403 |  | Land Development ( As per table A) |  |  | 0 | #DIV/0!
2 | Control room (As per table B) outdoor | 3066043.5 |  |  |  | 3066043.5 |  | @ | 403 |  | Control room (As per table B) |  |  | 0 | #DIV/0!
3 | Store room of size 8.0m X 6.0 m (As per table C) | 965146.6 |  |  |  | 965146.6 |  | @ | 403 |  | Store room of size 8.0m X 6.0 m (As per table C) |  |  | 0 | #DIV/0!
4 | Sanitory Water supply | 0 |  |  |  | 0 |  | @ | 403 |  | Sanitory Water supply |  |  | 0 | #DIV/0!
5 | Electrification (Lumsum) | 142595.2425 |  |  |  | 142595.2425 |  | @ | 403 |  | Electrification (Lumsum) |  |  | 0 | #DIV/0!
6 | WBM Road (As per table D) | 583925 |  |  |  | 583925 |  | @ | 403 |  | WBM Road (As per table D) |  |  | 0 | #DIV/0!
7 | Chain link fencing and Bar bed wire fencing (As per table E) | 2023680.78 |  |  |  | 2023680.78 |  | @ | 403 |  | Chain link fencing and Bar bed wire fencing (As per table E) |  |  | 0 | #DIV/0!
8 | Metal Spreading (As per table F) | 202203.5 |  |  |  | 202203.5 |  | @ | 403 |  | Metal Spreading (As per table F) |  |  | 0 | #DIV/0!
9 | Equipment Foundations for 1X 5 MVA or 1X10 MVA (1+3 Bay) + Stn Trans. (As table G) Outdoor | 1002132.05 |  |  |  | 1002132.05 |  | @ | 403 |  | #N/A |  |  | 0 | #DIV/0!
10 | Equipment Foundations for additional 1X 5 MVA or 1X10 MVA (1+3 Bay) (As table G1) Outdoor | 880247.6 |  |  |  | 880247.6
11 | 10 MVA Power Transformer Plinth Foundation (as per table G2) | 0 |  |  |  | 123407
12 | Fire Wall for 2 x 10 MVA Power Transformer (as per table G3) Outdoor | 0 |  |  |  | 36873.85
13 | Water Supply arrangement for C/Room and Switch Yard.(As per table H) | 76609 |  |  |  | 76609 |  |  |  |  | Water Supply arrangement for C/Room and Switch Yard.(As per table H) |  |  | 0 | #DIV/0!
14 | Borewell including pumpset and allied accessories. (As per table I) | 114783 |  |  |  | 114783 |  |  |  |  | Borewell including pumpset and allied accessories. (As per table I) |  |  | 0 | #DIV/0!
15 | Const.of cable trench with covers in S/Yard. (As per table J) | 402997.58 |  |  |  | 402997.58 |  |  |  |  | Const.of cable trench with covers in S/Yard. (As per table J) |  |  | 0 | #DIV/0!
16 | Construction of retaining wall. (As per table K) | 1045707 |  |  |  | 1045707 |  |  |  |  | Construction of retaining wall. (As per table K) |  |  | 0 | #DIV/0!
17 | Rain Water Harvesting (As per Table L) | 82661.7992 |  |  |  | 82661.7992 | [10 empty] | Rain Water Harvesting (As per Table L) | 56519.24
18 | Culvert (As per Table N) If required | 202988 |  |  |  | 202988 | [10 empty] | Culvert (As per Table M) | 138225
| Total= | 11138732.1517 |  |  |  |  | #N/A | @ | 403 |  | #N/A |  |  | 0 | #DIV/0!
[7 empty] | #N/A | @ | 403 |  | #N/A |  |  | 0 | #DIV/0!
[7 empty] | #N/A | @ | 403 |  | #N/A |  |  | 0 | #DIV/0!
Item Code No. 0404 | [6 empty] | #N/A | @ | 404 |  | #N/A |  |  | 0 | #DIV/0!
Cost data for 22/11 KV, 2x10 MVA Substation ( Outdoor) | [6 empty] | #N/A | @ | 404 |  | #N/A |  |  | 0 | #DIV/0!
Sr. No | Description | Unit | Qty. | Rate/Unit Rs. | Total Cost Rs. |  | #N/A | @ | 404 |  | #N/A | Rate/Unit Rs. | Total Cost Rs. | #VALUE! | #VALUE!
A | 22 KV SIDE | [5 empty] | #N/A | @ | 404 |  | #N/A |  |  | 0 | #DIV/0!
1 | 22 KV Lightning Arrestors (Station type) | Set | 4 | 13866 | 55464 | 13866 | #REF! | @ | 404 |  | #N/A | 10887.6358 | 43550.5432 | 2978.3642 | 27.36%
2 | 22 KV Isolators with EB (800 A) | Set | 2 | 52349 | 104698 | 52349 | #REF! | @ | 404 |  | #N/A | 73655.031 | 147310.062 | -21306.031 | -28.93%
3 | 22 KV Isolators without EB (800 Amp.) | Set | 5 | 44957 | 224785 | 44957 | #REF! | @ | 404 |  | #N/A | 71498.5116 | 357492.5579 | -26541.5116 | -37.12%
4 | 22 KV Post Insulator | Nos | 6 | 498 | 2988 | 498 | #REF! | @ | 404 |  | #N/A | 825 | 4950 | -327 | -39.64%
5 | Gantry Structure/Steel section for 22 KV Bus as per Sheet No.1 | Nos | 2 | 263209.5 | 526419 | #N/A | #N/A | @ | 404 |  | #N/A | 154390.11 | 308780.22 | 108819.39 | 70.48%
6 | Disc Insulator 11 KV 70 KN | Nos | 36 | 326 | 11736 | 326 | #REF! | @ | 404 |  | #N/A | 227.0967 | 8175.4801 | 98.9033 | 43.55%
7 | AAAC 232 mm2 | MTR | 200 | 162 | 32400 | 162 | #REF! | @ | 404 |  | #N/A | 117.8004 | 23560.08 | 44.1996 | 37.52%
8 | Strain Hardware for AAAC232 sq.mm. | Nos | 12 | 693 | 8316 | 693 | #REF! | @ | 404 |  | #N/A | 670.6571 | 8047.8851 | 22.3429 | 3.331%
9 | Earthing complete as per Sheet no.2 | Set | 2 | 298186 | 596372 | #N/A | #N/A | @ | 404 |  | #N/A | 200251 | 400502 | 97935 | 48.91%
10 | Power Transformer 22/11 KV, 10 MVA (DY-11) | No | 2 | 8382929 | 16765858 | 8382929 | #REF! | @ | 404 |  | #N/A | 6360000 | 12720000 | 2022929 | 31.81%
11 | 22 KV P.T. | Nos | 3 | 23569 | 70707 | 23569 | #REF! | @ | 404 |  | #N/A | 18201.2869 | 54603.8606 | 5367.7131 | 29.49%
12 | 22 KV C.T. Three core. | Nos | 6 | 32999 | 197994 | 32999 | #REF! | @ | 404 |  | #N/A | 25294.746 | 151768.4762 | 7704.254 | 30.46%
13 | 22 KV VCB complete 1600 Amp (O.D.) | Set | 2 | 227194 | 454388 | 227194 | #REF! | @ | 404 |  | #N/A | 173569.6242 | 347139.2484 | 53624.3758 | 30.9%
14 | C&R panel for 22 KV Transformer with Diff. Protection | No | 2 | 143471 | 286942 | 143471 | #REF! | @ | 404 |  | #N/A | 122854.8534 | 245709.7068 | 20616.1466 | 16.78%
16 | 22 kV Pin Insulators with G.I. Pins | Nos | 12 | 406 | 4872 | 406 | #REF! | @ | 404 |  | #N/A | 322.44 | 3869.2799 | 83.56 | 25.91%
17 | Structure for 22 KV CT & PT as per Sheet no.3 | No | 2 | 64960 | 129920 | #N/A | #N/A | @ | 404 |  | #N/A | 35349.6 | 70699.2 | 29610.4 | 83.76%
18 | G.I.Nut Bolts | KG | 150 | 112 | 16800 | 112 | #REF! | @ | 404 |  | #N/A | 66 | 9900 | 46 | 69.7%
19 | Fire Extinguisher with stand 9 Kg. | Set | L.S | 4830 | 4830 | 4830 | #REF! | @ | 404 |  | #N/A | 4400 | 4400 | 430 | 9.773%
B | 11 KV SIDE | [5 empty] | #N/A | @ | 404 |  | #N/A |  |  | 0 | #DIV/0!
20 | 11 kv 250 MVA OD Switchgears comprising of 1 Incomer and 3 single feeder with associated OD panels, Islators, C.T. & P.T. etc. | Set | 2 | 1078087 | 2156174 | 1078087 | #REF! | @ | 404 |  | #N/A | 1092165.231 | 2184330.462 | -14078.231 | -1.289%
21 | Take off structure for 6 outgoing feeder as per Sheet no.4 | No. | 2 | 440685 | 881370 | #N/A | #N/A | @ | 404 |  | #N/A | 325921.0288 | 651842.0576 | 114763.9712 | 35.21%
22 | 11 kV Pin Insulators with G.I. Pins | No. | 24 | 120 | 2880 | 120 | #REF! | @ | 404 |  | #N/A | 110.7853 | 2658.8477 | 9.2147 | 8.318%
23 | L.As. 11 KV (Gapless type) with disconector | Set | 2 | 1531 | 3062 | 1531 | #REF! | @ | 404 |  | #N/A | 1037.0406 | 2074.0812 | 493.9594 | 47.63%
24 | Clamps and Connectors as per Sheet no.5 | No. | 1 | 216471 | 216471 | #N/A | #N/A | @ | 404 |  | #N/A | 194284.2 | 194284.2 | 22186.8 | 11.42%
25 | Structure for 11 KV Main Bus as per Sheet no.6 | No. | 1 | 341191 | 341191 | #N/A | #N/A | @ | 404 |  | #N/A | 235189.7521 | 235189.7521 | 106001.2479 | 45.07%
26 | S/S Yard lighting as per Sheet no.7 | No. | 1 | 184080 | 184080 | #N/A | #N/A | @ | 404 |  | #N/A | 168042.772 | 168042.772 | 16037.228 | 9.544%
27 | Battery set 30 Volt, 100 AH with Battery charger | No. | 1 | 82800 | 82800 | 82800 | #REF! | @ | 404 |  | #N/A | 43060.9766 | 43060.9766 | 39739.0234 | 92.29%
28 | 11/0.43 KV x 100 KVA station Transformer as per Sheet no.8 | No. | 1 | 274033.4 | 274033.4 | #N/A | #N/A | @ | 404 |  | #N/A | 186070.985 | 186070.985 | 87962.415 | 47.27%
29 | Control cables for S/S as per Sheet no.9 | No. | 1 | 241283 | 241283 | #N/A | #N/A | @ | 404 |  | #N/A | 134082.4581 | 134082.4581 | 107200.5419 | 79.95%
30 | AC Distribution Board 'B' type | No. | 1 | 24325 | 24325 | 24325 | #REF! | @ | 404 |  | #N/A | 24842.152 | 24842.152 | -517.152 | -2.082%
[7 empty] | #N/A | @ | 404 |  | #N/A |  |  | 0 | #DIV/0!
| Cost of material |  |  |  | 23903158.4 |  | #N/A | @ | 404 |  | #N/A |  | 18736937.3445 | 0 | #DIV/0!
[7 empty] | #N/A | @ | 404 |  | #N/A |  |  | 0 | #DIV/0!
1 | Erection cost on material | 5% |  |  | 1195157.92 | #N/A |  | @ | 101 |  | #N/A |  | 0 | 0 | #DIV/0!
2 | Contractor supervision charges on material | 5% |  |  | 1195157.92 | #N/A |  | @ | 101 |  | #N/A |  | 200759.1423 | 0 | #DIV/0! |  | 100
| Sub-Total |  |  |  | 26293474.24
3 | Contractor's Profit | 5% |  |  | 1314673.712
| Sub-Total |  |  |  | 27608147.952
4 | Transportation on material | 4% |  |  | 956126.336 | #N/A |  | @ | 101 |  | #N/A |  | 669197.141 | 0 | #DIV/0!
5 | T&P on material cost | 1% |  |  | 239031.584
6 | Contigencies on material | 2% |  |  | 478063.168 | #N/A |  | @ | 101 |  | #N/A |  | 334598.5705 | 0 | #DIV/0!
| Service Cost |  |  |  | 59279832.832 | [11 empty] | 120.5
| Sub-Total |  |  |  | 29281369.04 | #N/A |  | @ | 101 |  | #N/A |  | 334598.5705 | 0 | #DIV/0! |  | 6.025
7 | BG Charges on 10% of the LOA amount (on Material+centage | 0.2% |  |  | 58562.7381
| Sub-Total |  |  |  | 29339931.7781
8 | Labour Cess (1% of Centages and Civil works, civil cost includes Labour cess) | 0.185% |  |  | 54278.8738
9 | Insurance | 1% |  |  | 293399.3178
10 | Turnkey Charges | 0% |  |  | 0 | [11 empty] | #REF!
| Total |  |  |  | 29687609.9697
[6 empty] | #N/A | #N/A | @ | 404 |  | #N/A |  | 24451703.2475 | 0 | #DIV/0!
9 | Civil works | No. | 1 |  | 11518326.0017 | #N/A | #N/A | @ | 404 |  | #N/A |  | 4949500 | 0 | #DIV/0!
| Total Cost of Estimate |  |  |  | 41205935.9714 |  | #N/A | @ | 404 |  | #N/A |  | 29401203.2475 | 0 | #DIV/0!
| Particulars | [7 empty] | 404 |  | #N/A |  |  | 0 | #DIV/0!
|  | DPR Amount | Tender/ Estimate Amount | [5 empty] | 404 |  | #N/A |  |  | 0 | #DIV/0!
|  | 75.37% | 24.2% | [5 empty] | 404 |  | #N/A |  |  | 0 | #DIV/0!
| Cost with overheads on Material | 41918968.8861 | 29687722.7328 | [5 empty] | 404 |  | #N/A |  |  | 0 | #DIV/0!
| Civil works | 15664923.3623 | 11518326.0017 | [5 empty] | 404 |  | #N/A |  |  | 0 | #DIV/0!
| Total Cost of the Estimate | 57583892.2484 | 41206048.7345 |  |  | 16377956.277 |  |  | 404 |  | #N/A |  |  | 0 | #DIV/0!
-- | [7 empty] | @ | 404 |  | #N/A |  |  | 0 | #DIV/0!
[7 empty] | #N/A | @ | 404 |  | #N/A |  |  | 0 | #DIV/0!
Cost data for 22 KV Gantry M.S.Structure/Steel Section for 2x 10 MVA, 22/11 kv S/S (Outdoor) | [6 empty] | #N/A | @ | 404 |  | #N/A |  |  | 0 | #DIV/0!
[7 empty] | #N/A | @ | 404 |  | #N/A |  |  | 0 | #DIV/0!
[7 empty] | #N/A | @ | 404 |  | #N/A |  |  | 0 | #DIV/0!
Sr.No. | Description of Material | Unit | Qty. | RT/U Rs. | Amt.Rs. |  | #N/A | @ | 404 |  | #N/A | RT/U Rs. | Amt.Rs. | #VALUE! | #VALUE!
1 | Column type HG( 6Nos.)-496.0 kg. | MT | 2.976 | 65475 | 194853.6 | 65475 | #REF! | @ | 404 |  | #N/A | 38405.5 | 114294.768 | 27069.5 | 70.48%
2 | Beam type HA(4 Nos.)-261.0 Kg. | MT | 1.044 | 65475 | 68355.9 | 65475 | #REF! | @ | 404 |  | #N/A | 38405.5 | 40095.342 | 27069.5 | 70.48%
|  |  |  | Total: | 263209.5 |  | #N/A | @ | 404 |  | #N/A | Total: | 154390.11 | #VALUE! | #VALUE!
Sheet No.2 | [6 empty] | #N/A | @ | 404 |  | #N/A |  |  | 0 | #DIV/0!
Cost data for Earthing Work at 2x 10 MVA at 22/11 KV S/S | [6 empty] | #N/A | @ | 404 |  | #N/A |  |  | 0 | #DIV/0!
[7 empty] | #N/A | @ | 404 |  | #N/A |  |  | 0 | #DIV/0!
[7 empty] | #N/A | @ | 404 |  | #N/A |  |  | 0 | #DIV/0!
Sr.No. | Description of Material | Unit | Qty. | RT/U Rs. | Amt.Rs. |  | #N/A | @ | 404 |  | #N/A | RT/U Rs. | Amt.Rs. | #VALUE! | #VALUE!
1 | M.S.Flat 50 x 6 mm | Kg. | 1500 | 65 | 97500 | 65 | #REF! | @ | 404 |  | #N/A | 34.128 | 51192 | 30.872 | 90.46%
2 | Earthing Sets H.T of C.I.pipe 150 mm 3 mtr. | No. | 22 | 7355 | 161810 | 7355 | #REF! | @ | 404 |  | #N/A | 6050 | 133100 | 1305 | 21.57%
3 | Coal | Kg. | 1310 | 17 | 22270 | 17 | #REF! | @ | 404 |  | #N/A | 4.4 | 5764 | 12.6 | 286.4%
4 | Salt | Kg. | 1310 | 12 | 15720 | 12 | #REF! | @ | 404 |  | #N/A | 3.5 | 4585 | 8.5 | 242.9%
5 | RCC Ring work for earthing pits | No. | 0 | 293 | 0 | 293 | #REF! | @ | 404 |  | #N/A | 220 | 4840 | 73 | 33.18%
6 | Sundries | L.S. | 1 | 886 | 886 | 886 | #REF! | @ | 404 |  | #N/A | 770 | 770 | 116 | 15.06%
|  |  |  | Total: | 298186 |  | #N/A | @ | 404 |  | #N/A | Total: | 200251 | #VALUE! | #VALUE!
[7 empty] | #N/A | @ | 404 |  | #N/A |  |  | 0 | #DIV/0!
Sheet No.3 | [6 empty] | #N/A | @ | 404 |  | #N/A |  |  | 0 | #DIV/0!
Cost data of Structure for 22 KV CT & PT at 2x 10 MVA, 22/11 KV S/Stn. | [6 empty] | #N/A | @ | 404 |  | #N/A |  |  | 0 | #DIV/0!
[7 empty] | #N/A | @ | 404 |  | #N/A |  |  | 0 | #DIV/0!
Sr.No. | Description of Material | Unit | Qty. | RT/U Rs. | Amt.Rs. |  | #N/A | @ | 404 |  | #N/A | RT/U Rs. | Amt.Rs. | #VALUE! | #VALUE!
1 | Structure for 22 KV PT | Kg. | 315 | 70 | 22050 | 70 | #REF! | @ | 404 |  | #N/A | 37.92 | 11944.8 | 32.08 | 84.6%
2 | Structure for 22 KV CT | Kg. | 360 | 70 | 25200 | 70 | #REF! | @ | 404 |  | #N/A | 37.92 | 13651.2 | 32.08 | 84.6%
3 | Structure for 22 KV L.A. | Kg. | 155 | 70 | 10850 | 70 | #REF! | @ | 404 |  | #N/A | 37.92 | 5877.6 | 32.08 | 84.6%
4 | Structure for Power T/F Neutral Earthing | Kg. | 50 | 70 | 3500 | 70 | #REF! | @ | 404 |  | #N/A | 37.92 | 1896 | 32.08 | 84.6%
5 | G.I.Nut Bolts | Kg. | 30 | 112 | 3360 | 112 | #REF! | @ | 404 |  | #N/A | 66 | 1980 | 46 | 69.7%
|  |  |  | Total: | 64960 |  | #N/A | @ | 404 |  | #N/A | Total: | 35349.6 | #VALUE! | #VALUE!
Sheet No : 4 | [6 empty] | #N/A | @ | 404 |  | #N/A |  |  | 0 | #DIV/0!
Cost data for Take off structure for 11 KV Feeders 3 outlets at 2x5 MVA 22/11 KV Sub Stn. (Outdoor) | [6 empty] | #N/A | @ | 404 |  | #N/A |  |  | 0 | #DIV/0!
[7 empty] | #N/A | @ | 404 |  | #N/A |  |  | 0 | #DIV/0!
[7 empty] | #N/A | @ | 404 |  | #N/A |  |  | 0 | #DIV/0!
Sr.No. | Description of material | Unit | Qty. | Rate | Amount |  | #N/A | @ | 404 |  | #N/A | Rate | Amount | #VALUE! | #VALUE!
1 | RSJ 116x100, 9 m long | Nos. | 8 | 12493 | 99944 | 12493 | #REF! | @ | 404 |  | #N/A | 8744.6943 | 69957.5544 | 3748.3057 | 42.86%
2 | MS Channel 100x50x6 mm | Kg. | 1610 | 70 | 112700 | 70 | #REF! | @ | 404 |  | #N/A | 37.92 | 61051.2 | 32.08 | 84.6%
3 | MS angle 50x50x6 mm | Kg. | 100 | 70 | 7000 | 70 | #REF! | @ | 404 |  | #N/A | 37.92 | 3792 | 32.08 | 84.6%
4 | MS Flat 75x10 mm | Kg. | 80 | 65 | 5200 | 65 | #REF! | @ | 404 |  | #N/A | 34.128 | 2730.24 | 30.872 | 90.46%
5 | 11KV A.B. Switch, 400 A | Nos. | 3 | 11642 | 34926 | 11642 |  | @ | 404 |  | #N/A | 10436.233 | 31308.6991 | 1205.767 | 11.55%
6 | Strain Hardware for AAAC232 sq.mm. | Nos. | 36 | 693 | 24948 | 693 | #REF! | @ | 404 |  | #N/A | 670.6571 | 24143.6552 | 22.3429 | 3.331%
7 | Strain Hardware for Dog0.1 or Equ.AAAC. | Nos. | 36 | 370 | 13320 | 370 | #REF! | @ | 404 |  | #N/A | 310.2408 | 11168.6692 | 59.7592 | 19.26%
8 | 11 kV Pin Insulators with G.I. Pins | Nos. | 9 | 120 | 1080 | 120 | #REF! | @ | 404 |  | #N/A | 110.7853 | 997.0679 | 9.2147 | 8.318%
9 | Earthing Sets H.T | Sets | 3 | 462 | 1386 | 462 | #REF! | @ | 404 |  | #N/A | 285.2137 | 855.6412 | 176.7863 | 61.98%
10 | L.As. 11 KV (Gapless type) with disconector | Sets | 3 | 1531 | 4593 | 1531 | #REF! | @ | 404 |  | #N/A | 1037.0406 | 3111.1218 | 493.9594 | 47.63%
11 | AAAC 232 mm2 | Rmt. | 150 | 162 | 24300 | 162 | #REF! | @ | 404 |  | #N/A | 117.8004 | 17670.06 | 44.1996 | 37.52%
12 | G.I.Strip (25 X 3 mm) | Kg. | 40 | 90 | 3600 | 90 | #REF! | @ | 404 |  | #N/A | 44.128 | 1765.12 | 45.872 | 104%
13 | G.I.Nut Bolts | Kg. | 50 | 112 | 5600 | 112 | #REF! | @ | 404 |  | #N/A | 66 | 3300 | 46 | 69.7%
14 | Concreting ration 1:3:6 | Cmt. | 4 | 4328 | 17312 | 4328 | #REF! | @ | 404 |  | #N/A | 3135 | 12540 | 1193 | 38.05%
15 | Wedge Connectors | [6 empty] | @ | 404 |  | #N/A |  |  | 0 | #DIV/0!
a) | PANTHER TO PANTHER or equivalent AAAC | Nos. | 18 | 826 | 14868 | 826 | #REF! | @ | 404 |  | #N/A | 990 | 17820 | -164 | -16.57%
b) | T-Connector for 200 sq mm conductor(Compression type) | Nos. | 18 | 3855 | 69390 | 3855 | #REF! | @ | 404 |  | #N/A | 3520 | 63360 | 335 | 9.517%
16 | Miscelleneous material | LS | 1 | 518 | 518 | 518 |  | @ | 404 |  | #N/A | 350 | 350 | 168 | 48%
|  |  |  | Total: | 440685 |  | #N/A | @ | 404 |  | #N/A | Total: | 325921.0288 | #VALUE! | #VALUE!
Sheet No. 5 | [6 empty] | #N/A | @ | 404 |  | #N/A |  |  | 0 | #DIV/0!
Cost data for Clamps & Connectors at 2x10 MVA 22/11 kv sub stn. (Outdoor) | [6 empty] | #N/A | @ | 404 |  | #N/A |  |  | 0 | #DIV/0!
[7 empty] | #N/A | @ | 404 |  | #N/A |  |  | 0 | #DIV/0!
[7 empty] | #N/A | @ | 404 |  | #N/A |  |  | 0 | #DIV/0!
Sr.No. | Description of material | Unit | Qty. | Rate | Amount |  | #N/A | @ | 404 |  | #N/A | Rate | Amount | #VALUE! | #VALUE!
1 | Wedge Connectors | [5 empty] | #N/A | @ | 404 |  | #N/A |  |  | 0 | #DIV/0!
a) | PANTHER TO PANTHER or equivalent AAAC | Nos. | 30 | 826 | 24780 | 826 | #REF! | @ | 404 |  | #N/A | 990 | 29700 | -164 | -16.57%
b) | T-Connector for 200 sq mm conductor(Compression type) | Nos. | 30 | 3855 | 115650 | 3855 | #REF! | @ | 404 |  | #N/A | 3520 | 105600 | 335 | 9.517%
2 | Clamps for 22 KV Isolator | Nos. | 18 | 1173 | 21114 | 1173 | #REF! | @ | 404 |  | #N/A | 886 | 15948 | 287 | 32.39%
3 | Connectors for T/F Bushing | Nos. | 6 | 4350 | 26100 | 4350 | #REF! | @ | 404 |  | #N/A | 3544.7 | 21268.2 | 805.3 | 22.72%
4 | Clamps for 22 KV C.T. | Nos. | 6 | 1639 | 9834 | 1639 | #REF! | @ | 404 |  | #N/A | 1238 | 7428 | 401 | 32.39%
5 | Clamps for 22 KV P.T. | Nos. | 3 | 1639 | 4917 | 1639 | #REF! | @ | 404 |  | #N/A | 1238 | 3714 | 401 | 32.39%
6 | Clamp for 22 KV VCB | Nos. | 6 | 2346 | 14076 | 2346 | #REF! | @ | 404 |  | #N/A | 1771 | 10626 | 575 | 32.47%
|  |  |  | Total: | 216471 |  | #N/A | @ | 404 |  | #N/A | Total: | 194284.2 | #VALUE! | #VALUE!
[7 empty] | #N/A | @ | 404 |  | #N/A |  |  | 0 | #DIV/0!
Sheet No.6 | [6 empty] | #N/A | @ | 404 |  | #N/A |  |  | 0 | #DIV/0!
Cost data for Structure of 11 KV Main Bus at 2X10MVA, 22/11 KV Sub-station (Outdoor) | [6 empty] | #N/A | @ | 404 |  | #N/A |  |  | 0 | #DIV/0!
[7 empty] | #N/A | @ | 404 |  | #N/A |  |  | 0 | #DIV/0!
Sr.No. | Description of Material | Unit | Qty. | RT/U Rs. | Amt. Rs. |  | #N/A | @ | 404 |  | #N/A | RT/U Rs. | Amt. Rs. | #VALUE! | #VALUE!
1 | RSJ 116x100, 9 m long | Nos. | 6 | 12493 | 74958 | 12493 | #REF! | @ | 404 |  | #N/A | 8744.6943 | 52468.1658 | 3748.3057 | 42.86%
2 | MS Channel 100x50x6 mm | Kg. | 1610 | 70 | 112700 | 70 | #REF! | @ | 404 |  | #N/A | 37.92 | 61051.2 | 32.08 | 84.6%
3 | MS angle 50x50x6 mm | Kg. | 100 | 70 | 7000 | 70 | #REF! | @ | 404 |  | #N/A | 37.92 | 3792 | 32.08 | 84.6%
4 | MS Flat 75x10 mm | Kg. | 80 | 65 | 5200 | 65 | #REF! | @ | 404 |  | #N/A | 34.128 | 2730.24 | 30.872 | 90.46%
5 | Disc Insulator 11 KV 70 KN | Nos. | 36 | 326 | 11736 | 326 | #REF! | @ | 404 |  | #N/A | 227.0967 | 8175.4801 | 98.9033 | 43.55%
6 | Strain Hardware for AAAC232 sq.mm. | Nos. | 36 | 693 | 24948 | 693 | #REF! | @ | 404 |  | #N/A | 670.6571 | 24143.6552 | 22.3429 | 3.331%
7 | 11 kV Pin Insulators with G.I. Pins | Nos. | 9 | 120 | 1080 | 120 | #REF! | @ | 404 |  | #N/A | 110.7853 | 997.0679 | 9.2147 | 8.318%
8 | Earthing Sets H.T | Sets | 3 | 462 | 1386 | 462 | #REF! | @ | 404 |  | #N/A | 285.2137 | 855.6412 | 176.7863 | 61.98%
9 | L.As. 11 KV (Gapless type) with disconector | Sets | 3 | 1531 | 4593 | 1531 | #REF! | @ | 404 |  | #N/A | 1037.0406 | 3111.1218 | 493.9594 | 47.63%
10 | AAAC 232 mm2 | Rmt. | 150 | 162 | 24300 | 162 | #REF! | @ | 404 |  | #N/A | 117.8004 | 17670.06 | 44.1996 | 37.52%
11 | G.I.Strip (25 X 3 mm) | Kg. | 40 | 90 | 3600 | 90 | #REF! | @ | 404 |  | #N/A | 44.128 | 1765.12 | 45.872 | 104%
12 | G.I.Nut Bolts | Kg. | 50 | 112 | 5600 | 112 | #REF! | @ | 404 |  | #N/A | 66 | 3300 | 46 | 69.7%
13 | Concreting ration 1:3:6 | Cmt. | 4 | 4328 | 17312 | 4328 | #REF! | @ | 404 |  | #N/A | 3135 | 12540 | 1193 | 38.05%
14 | T-Connector for 200 sq mm conductor(Compression type) | Nos. | 12 | 3855 | 46260 | 3855 | #REF! | @ | 404 |  | #N/A | 3520 | 42240 | 335 | 9.517%
15 | Miscelleneous material | LS | 1 | 518 | 518 | 518 |  | @ | 404 |  | #N/A | 350 | 350 | 168 | 48%
|  |  |  | Total: | 341191 |  | #N/A | @ | 404 |  | #N/A | Total: | 235189.7521 | #VALUE! | #VALUE!
[7 empty] | #N/A | @ | 404 |  | #N/A |  |  | 0 | #DIV/0!
Sheet No.7 | [6 empty] | #N/A | @ | 404 |  | #N/A |  |  | 0 | #DIV/0!
Cost data for Yard Lighting of 2X10 MVA, 22/11 KV sub station. (Outdoor) | [6 empty] | #N/A | @ | 404 |  | #N/A |  |  | 0 | #DIV/0!
[7 empty] | #N/A | @ | 404 |  | #N/A |  |  | 0 | #DIV/0!
Sr.No. | Description of Material | Unit | Qty. | RT/U Rs. | Amt. Rs. |  | #N/A | @ | 404 |  | #N/A | RT/U Rs. | Amt. Rs. | #VALUE! | #VALUE!
1 | LED light fittings 80 Watts | No. | 14 | 1625 | 22750 | 1625 | #REF! | @ | 404 |  | #N/A | 3080 | 43120 | -1455 | -47.24%
2 | Tubular pole 9 Mtr. Long 88.9C, 137.7 mm | No. | 14 | 5800 | 81200 | 5800 | #REF! | @ | 404 |  | #N/A | 3520 | 49280 | 2280 | 64.77%
3 | L.T. XLPE Armoured cable 4core 16sq.mm. | Mtr. | 250 | 92 | 23000 | 92 | #REF! | @ | 404 |  | #N/A | 172.94 | 43235 | -80.94 | -46.8%
4 | L.T. 2 Core Cable 2.5 sqmm Armoured | Mtr. | 100 | 102 | 10200 | 102 | #REF! | @ | 404 |  | #N/A | 26.7367 | 2673.672 | 75.2633 | 281.5%
5 | Concreting ration 1:3:6 | Cmt | 8 | 4328 | 34624 | 4328 | #REF! | @ | 404 |  | #N/A | 3135 | 25080 | 1193 | 38.05%
6 | Red Bricks | No. | 1200 | 8 | 9600 | 8 | #REF! | @ | 404 |  | #N/A | 2.2 | 2640 | 5.8 | 263.6%
7 | Sand | Cum | 6.5 | 280 | 1820 | 280 | #REF! | @ | 404 |  | #N/A | 191.4 | 1244.1 | 88.6 | 46.29%
8 | Sundries | L.S. | - | 886 | 886 | 886 | #REF! | @ | 404 |  | #N/A | 770 | 770 | 116 | 15.06%
|  |  |  | Total: | 184080 |  | #N/A | @ | 404 |  | #N/A | Total: | 168042.772 | #VALUE! | #VALUE!
[7 empty] | #N/A | @ | 404 |  | #N/A |  |  | 0 | #DIV/0!
Sheet No.8 | [6 empty] | #N/A | @ | 404 |  | #N/A |  |  | 0 | #DIV/0!
Cost data for 100 KVA, 11/0.43 KV Station Transformer for 2x10 MVA 22/11 S/S (Outdoor). | [6 empty] | #N/A | @ | 404 |  | #N/A |  |  | 0 | #DIV/0!
[7 empty] | #N/A | @ | 404 |  | #N/A |  |  | 0 | #DIV/0!
Sr.No. | Description of material | Unit | Qty. | Rate | Amount |  | #N/A | @ | 404 |  | #N/A | Rate | Amount | #VALUE! | #VALUE!
1 | MS Channel 100x50x6 mm | Kg. | 290 | 70 | 20300 | 70 | #REF! | @ | 404 |  | #N/A | 37.92 | 10996.8 | 32.08 | 84.6%
2 | M.S.Channel 75x40x6 mm | Kg. | 15 | 70 | 1050 | 70 | #REF! | @ | 404 |  | #N/A | 37.92 | 568.8 | 32.08 | 84.6%
3 | MS Flat 75x10 mm | Kg. | 20 | 65 | 1300 | 65 | #REF! | @ | 404 |  | #N/A | 34.128 | 682.56 | 30.872 | 90.46%
4 | Dist. Transformer 100 KVA, 11/0.43 kv | No. | 1 | 143782 | 143782 | 143782 | #REF! | @ | 404 |  | #N/A | 92073.2338 | 92073.2338 | 51708.7662 | 56.16%
5 | L.T.Dist.Boxes 100 KVA with MCCB | No | 1 | 17694 | 17694 | 17694 | #REF! | @ | 404 |  | #N/A | 18667.547 | 18667.547 | -973.547 | -5.215%
6 | 11KV A.B. Switch, 400 A | Set | 1 | 11642 | 11642 | 11642 | #REF! | @ | 404 |  | #N/A | 10436.233 | 10436.233 | 1205.767 | 11.55%
7 | 11KV H.G.Fuses | Nos. | 1 | 2475 | 2475 | 2475 | #REF! | @ | 404 |  | #N/A | 2289.2765 | 2289.2765 | 185.7235 | 8.113%
8 | L.As. 11 KV (Gapless type) with disconector | Set | 1 | 1531 | 1531 | 1531 | #REF! | @ | 404 |  | #N/A | 1037.0406 | 1037.0406 | 493.9594 | 47.63%
9 | 11 kV Pin Insulators with G.I. Pins | Nos. | 6 | 120 | 720 | 120 | #REF! | @ | 404 |  | #N/A | 110.7853 | 664.7119 | 9.2147 | 8.318%
10 | L.T.XLPE Armoured 3.5 Core cable120 sq.mm. | Rmt. | 10 | 453 | 4530 | 453 | #REF! | @ | 404 |  | #N/A | 354.7027 | 3547.0274 | 98.2973 | 27.71%
11 | L.T.XLPE Armoured 3.5 Core cable70 sq.mm. | Rmt. | 50 | 275 | 13750 | 275 | #REF! | @ | 404 |  | #N/A | 242.9799 | 12148.9935 | 32.0201 | 13.18%
12 | Earthing Sets H.T | Nos. | 3 | 462 | 1386 | 462 | #REF! | @ | 404 |  | #N/A | 285.2137 | 855.6412 | 176.7863 | 61.98%
13 | G.I.Strip (25 X 3 mm) | Kg. | 40 | 90 | 3600 | 90 | #REF! | @ | 404 |  | #N/A | 44.128 | 1765.12 | 45.872 | 104%
14 | Coal | Kg. | 200 | 17 | 3400 | 17 | #REF! | @ | 404 |  | #N/A | 4.4 | 880 | 12.6 | 286.4%
15 | Salt | Kg. | 200 | 12 | 2400 | 12 | #REF! | @ | 404 |  | #N/A | 3.5 | 700 | 8.5 | 242.9%
16 | Plinth for station Transformer | Cmt. | 5.6 | 6604 | 36982.4 | 6604 | #REF! | @ | 404 |  | #N/A | 4380 | 24528 | 2224 | 50.78%
17 | Half round cement pipe ( 150mm X 1mtr) | Nos. | 30 | 157 | 4710 | 157 | #REF! | @ | 404 |  | #N/A | 86 | 2580 | 71 | 82.56%
18 | G.I.Nut Boltss Washer & Misc Material | L.S | 1 | 2781 | 2781 | 2781 | #REF! | @ | 404 |  | #N/A | 1650 | 1650 | 1131 | 68.55%
|  |  |  | Total: | 274033.4 |  | #N/A | @ | 404 |  | #N/A | Total: | 186070.985 | #VALUE! | #VALUE!
[7 empty] | #N/A | @ | 404 |  | #N/A |  |  | 0 | #DIV/0!
Sheet No.9 | [6 empty] | #N/A | @ | 404 |  | #N/A |  |  | 0 | #DIV/0!
Cost data Control cable 2 X10 MVA 22/11KV S/Stn | [6 empty] | #N/A | @ | 404 |  | #N/A |  |  | 0 | #DIV/0!
[7 empty] | #N/A | @ | 404 |  | #N/A |  |  | 0 | #DIV/0!
Sr.No. | Description of material | Unit | Qty. | Rate | Amount |  | #N/A | @ | 404 |  | #N/A | Rate | Amount | #VALUE! | #VALUE!
1 | Armoured Copper control cable 19C X 2.5 Sq mm | Rmt | 250 | 474 | 118500 | 474 | #REF! | @ | 404 |  | #N/A | 255.9512 | 63987.7875 | 218.0488 | 85.19%
2 | Armoured Copper control cable 12C X 2.5 Sq mm | Rmt | 260 | 309 | 80340 | 309 | #REF! | @ | 404 |  | #N/A | 169.6635 | 44112.4996 | 139.3365 | 82.13%
3 | Armoured Copper control cable 4C X 2.5 Sq mm | Rmt | 125 | 125 | 15625 | 125 | #REF! | @ | 404 |  | #N/A | 50.3409 | 6292.615 | 74.6591 | 148.3%
4 | Armoured Copper control cable 2Cx2.5 sq.mm. | Rmt | 100 | 79 | 7900 | 79 | #REF! | @ | 404 |  | #N/A | 26.7367 | 2673.672 | 52.2633 | 195.5%
5 | L.T. XLPE Armoured cable 4core 16sq.mm. | RMT | 200 | 92 | 18400 | 92 | #REF! | @ | 404 |  | #N/A | 82.8794 | 16575.884 | 9.1206 | 11%
6 | Miscelleneous material | L.S | 1 | 518 | 518 | 518 | #REF! | @ | 404 |  | #N/A | 440 | 440 | 78 | 17.73%
|  |  |  | TOTAL | 241283 |  | #N/A | @ | 404 |  | #N/A | TOTAL | 134082.4581 | #VALUE! | #VALUE!
[9 empty] | 404 |  | #N/A |  |  | 0 | #DIV/0!
C | Cost data for civil works for 22/11 KV Sub Station. | [5 empty] | #N/A | @ | 404 |  | #N/A |  |  | 0 | #DIV/0!
[7 empty] | #N/A | @ | 404 |  | #N/A |  |  | 0 | #DIV/0!
Sr.No. | Particular | Amount |  |  |  |  | #N/A | @ | 404 |  | #N/A |  |  | 0 | #DIV/0!
1 | Land Development ( As per table A) | 347011.5 |  |  |  | 347011.5 |  | @ | 404 |  | Land Development ( As per table A) |  |  | 0 | #DIV/0!
2 | Control room (As per table B) outdoor | 3066043.5 |  |  |  | 3066043.5 |  | @ | 404 |  | Control room (As per table B) |  |  | 0 | #DIV/0!
3 | Store room of size 8.0m X 6.0 m (As per table C) | 965146.6 |  |  |  | 965146.6 |  | @ | 404 |  | Store room of size 8.0m X 6.0 m (As per table C) |  |  | 0 | #DIV/0!
4 | Sanitory Water supply | 0 |  |  |  | 0 |  | @ | 404 |  | Sanitory Water supply |  |  | 0 | #DIV/0!
5 | Electrification (Lumsum) | 142595.2425 |  |  |  | 142595.2425 |  | @ | 404 |  | Electrification (Lumsum) |  |  | 0 | #DIV/0!
6 | WBM Road (As per table D) | 583925 |  |  |  | 583925 |  | @ | 404 |  | WBM Road (As per table D) |  |  | 0 | #DIV/0!
7 | Chain link fencing and Bar bed wire fencing (As per table E) | 2023680.78 |  |  |  | 2023680.78 |  | @ | 404 |  | Chain link fencing and Bar bed wire fencing (As per table E) |  |  | 0 | #DIV/0!
8 | Metal Spreading (As per table F) | 202203.5 |  |  |  | 202203.5 |  | @ | 404 |  | Metal Spreading (As per table F) |  |  | 0 | #DIV/0!
9 | Equipment Foundations for 1X 5 MVA or 1X10 MVA (1+3 Bay) + Stn Trans. (As table G) Outdoor | 1002132.05 |  |  |  | 1002132.05
10 | Equipment Foundations for additional 1X 5 MVA or 1X10 MVA (1+3 Bay) (As table G1) Outdoor | 880247.6 |  |  |  | 880247.6
11 | 10 MVA Power Transformer Plinth Foundation (as per table G2) | 0 |  |  |  | 123407
12 | Fire Wall for 2 x 10 MVA Power Transformer (as per table G3) Outdoor | 36873.85 |  |  |  | 36873.85 |  | @ | 404 |  | #N/A |  |  | 0 | #DIV/0!
13 | Water Supply arrangement for C/Room and Switch Yard.(As per table H) | 76609 |  |  |  | 76609 |  |  |  |  | Water Supply arrangement for C/Room and Switch Yard.(As per table H) |  |  | 0 | #DIV/0!
14 | Borewell including pumpset and allied accessories. (As per table I) | 114783 |  |  |  | 114783 |  |  |  |  | Borewell including pumpset and allied accessories. (As per table I) |  |  | 0 | #DIV/0!
15 | Const.of cable trench with covers in S/Yard. (As per table J) | 402997.58 |  |  |  | 402997.58 |  |  |  |  | Const.of cable trench with covers in S/Yard. (As per table J) |  |  | 0 | #DIV/0!
16 | Construction of retaining wall. (As per table K) | 1045707 |  |  |  | 1045707 |  |  |  |  | Construction of retaining wall. (As per table K) |  |  | 0 | #DIV/0!
17 | Rain Water Harvesting (As per Table L) | 82661.7992 |  |  |  | 82661.7992 | [10 empty] | Rain Water Harvesting (As per Table L) | 56519.24
18 | Culvert (As per Table N) If required | 202988 |  |  |  | 202988 | [10 empty] | Culvert (As per Table M) | 138225
| Civil works for NFIPS System (2 PTFs) | 342720
| Total= | 11518326.0017 |  |  |  |  | #N/A | @ | 404 |  | #N/A |  |  | 0 | #DIV/0!
[7 empty] | #N/A | @ | 404 |  | #N/A |  |  | 0 | #DIV/0!
Item Code No. 0405 | [6 empty] | #N/A | @ | 405 |  | #N/A |  |  | 0 | #DIV/0!
Cost data for 22/11 KV,1x5 MVA & 1x10 MVA Outdoor Substation | [6 empty] | #N/A | @ | 405 |  | #N/A |  |  | 0 | #DIV/0!
Sr. No | Description | Unit | Qty. | Rate/Unit Rs. | Total Cost Rs. |  | #N/A | @ | 405 |  | #N/A | Rate/Unit Rs. | Total Cost Rs. | #VALUE! | #VALUE!
A | 22 KV SIDE | [5 empty] | #N/A | @ | 405 |  | #N/A |  |  | 0 | #DIV/0!
1 | 22 KV Lightning Arrestors (Station type) | Set | 4 | 13866 | 55464 | 13866 | #REF! | @ | 405 |  | #N/A | 10887.6358 | 43550.5432 | 2978.3642 | 27.36%
2 | 22 KV Isolators with EB (800 A) | Set | 2 | 52349 | 104698 | 52349 | #REF! | @ | 405 |  | #N/A | 73655.031 | 147310.062 | -21306.031 | -28.93%
3 | 22 KV Isolators without EB (800 Amp.) | Set | 10 | 44957 | 449570 | 44957 | #REF! | @ | 405 |  | #N/A | 71498.5116 | 714985.1158 | -26541.5116 | -37.12%
4 | 22 KV Post Insulator | Nos | 6 | 498 | 2988 | 498 | #REF! | @ | 405 |  | #N/A | 825 | 4950 | -327 | -39.64%
5 | Gantry Structure/Steel section for 22 KV Bus as per Sheet No.1 | Nos | 2 | 263209.5 | 526419 | #N/A | #N/A | @ | 405 |  | #N/A | 154390.11 | 308780.22 | 108819.39 | 70.48%
6 | Disc Insulator 11 KV 70 KN | Nos | 72 | 326 | 23472 | 326 | #REF! | @ | 405 |  | #N/A | 227.0967 | 16350.9602 | 98.9033 | 43.55%
7 | AAAC 232 mm2 | MTR | 200 | 162 | 32400 | 162 | #REF! | @ | 405 |  | #N/A | 117.8004 | 23560.08 | 44.1996 | 37.52%
8 | Strain Hardware for AAAC232 sq.mm. | Nos | 12 | 693 | 8316 | 693 | #REF! | @ | 405 |  | #N/A | 670.6571 | 8047.8851 | 22.3429 | 3.331%
9 | Earthing complete as per Sheet no.2 | Set | 2 | 298186 | 596372 | #N/A | #N/A | @ | 405 |  | #N/A | 200251 | 400502 | 97935 | 48.91%
10 | Power Transformer 22/11 KV, 5 MVA (DY-11) | No | 1 | 4908235 | 4908235 | 4908235 | #REF! | @ | 405 |  | #N/A | 3600000 | 3600000 | 1308235 | 36.34%
11 | Power Transformer 22/11 KV, 10 MVA (DY-11) | No | 1 | 8382929 | 8382929 | 8382929 | #REF! | @ | 405 |  | #N/A | 6360000 | 6360000 | 2022929 | 31.81%
12 | 22 KV P.T. | Nos | 3 | 23569 | 70707 | 23569 | #REF! | @ | 405 |  | #N/A | 18201.2869 | 54603.8606 | 5367.7131 | 29.49%
13 | 22 KV C.T. Three core. | Nos | 12 | 32999 | 395988 | 32999 | #REF! | @ | 405 |  | #N/A | 25294.746 | 303536.9525 | 7704.254 | 30.46%
14 | 22 KV VCB complete 1600 Amp (O.D.) | Set | 2 | 227194 | 454388 | 227194 | #REF! | @ | 405 |  | #N/A | 173569.6242 | 347139.2484 | 53624.3758 | 30.9%
15 | C&R panel for 22 KV Transformer with Diff. Protection | No | 1 | 143471 | 143471 | 143471 | #REF! | @ | 405 |  | #N/A | 122854.8534 | 122854.8534 | 20616.1466 | 16.78%
16 | C&R panel for 22 KV Transformer with 1 A relay | No | 1 | 95551 | 95551 | 95551 | #REF! | @ | 405 |  | #N/A | 64283.9761 | 64283.9761 | 31267.0239 | 48.64%
17 | 22 kV Pin Insulators with G.I. Pins | Nos | 24 | 406 | 9744 | 406 | #REF! | @ | 405 |  | #N/A | 322.44 | 7738.5598 | 83.56 | 25.91%
18 | Structure for 22 KV CT & PT as per Sheet no.3 | No | 2 | 64960 | 129920 | #N/A | #N/A | @ | 405 |  | #N/A | 35349.6 | 70699.2 | 29610.4 | 83.76%
19 | G.I.Nut Bolts | KG | 150 | 112 | 16800 | 112 | #REF! | @ | 405 |  | #N/A | 66 | 9900 | 46 | 69.7%
20 | Fire Extinguisher with stand 9 Kg. | Set | L.S | 4830 | 4830 | 4830 | #REF! | @ | 405 |  | #N/A | 4400 | 4400 | 430 | 9.773%
21 | Marshalling Box | Nos. | 4 | 5783 | 23132 | 5783 | #REF! | @ | 405 |  | #N/A | 4950 | 19800 | 833 | 16.83%
B | 11 KV SIDE | [5 empty] | #N/A | @ | 405 |  | #N/A |  |  | 0 | #DIV/0!
22 | 11 kv 250 MVA OD Switchgears comprising of 1 Incomer and 3 single feeder with associated OD panels, Islators, C.T. & P.T. etc. | Set | 2 | 1078087 | 2156174 | 1078087 | #REF! | @ | 405 |  | #N/A | 1092165.231 | 2184330.462 | -14078.231 | -1.289%
23 | L.As. 11 KV (Gapless type) with disconector | Set | 2 | 1531 | 3062 | 1531 | #REF! | @ | 405 |  | #N/A | 1037.0406 | 2074.0812 | 493.9594 | 47.63%
24 | Take off structure for 3 outgoing feeder as per Sheet no.4 | No. | 2 | 421945 | 843890 | #N/A | #N/A | @ | 405 |  | #N/A | 309503.4337 | 619006.8674 | 112441.5663 | 36.33%
25 | 11 kV Pin Insulators with G.I. Pins | No. | 24 | 120 | 2880 | 120 | #REF! | @ | 405 |  | #N/A | 110.7853 | 2658.8477 | 9.2147 | 8.318%
26 | Clamps and Connectors as per Sheet no.5 | No. | 1 | 216471 | 216471 | #N/A | #N/A | @ | 405 |  | #N/A | 194284.2 | 194284.2 | 22186.8 | 11.42%
27 | Structure for 11 KV Main Bus as per Sheet no.6 | No. | 2 | 359395 | 718790 | #N/A | #N/A | @ | 405 |  | #N/A | 251684.7346 | 503369.4691 | 107710.2654 | 42.8%
28 | S/S Yard lighting as per Sheet no.7 | No. | 1 | 184080 | 184080 | #N/A | #N/A | @ | 405 |  | #N/A | 168042.772 | 168042.772 | 16037.228 | 9.544%
29 | Battery set 30 Volt, 100 AH with Battery charger | No. | 1 | 82800 | 82800 | 82800 | #REF! | @ | 405 |  | #N/A | 43060.9766 | 43060.9766 | 39739.0234 | 92.29%
30 | 11/0.43 KV x 100 KVA station Transformer as per Sheet no.8. | No. | 1 | 268853.4 | 268853.4 | #N/A | #N/A | @ | 405 |  | #N/A | 180680.7343 | 180680.7343 | 88172.6657 | 48.8%
31 | Control cables for S/S as per Sheet no.9 | No. | 2 | 241283 | 482566 | #N/A | #N/A | @ | 405 |  | #N/A | 134082.4581 | 268164.9162 | 107200.5419 | 79.95%
32 | AC Distribution Board 'B' type | No. | 1 | 24325 | 24325 | 24325 | #REF! | @ | 405 |  | #N/A | 24842.152 | 24842.152 | -517.152 | -2.082%
[7 empty] | #N/A | @ | 405 |  | #N/A |  |  | 0 | #DIV/0!
| Cost of material |  |  |  | 21419285.4 |  | #N/A | @ | 405 |  | #N/A |  | 16823508.9955 | 0 | #DIV/0!
[7 empty] | #N/A | @ | 405 |  | #N/A |  |  | 0 | #DIV/0!
1 | Erection cost on material | 5% |  |  | 1070964.27 | #N/A |  | @ | 101 |  | #N/A |  | 0 | 0 | #DIV/0!
2 | Contractor supervision charges on material | 5% |  |  | 1070964.27 | #N/A |  | @ | 101 |  | #N/A |  | 200759.1423 | 0 | #DIV/0! |  | 100
| Sub-Total |  |  |  | 23561213.94
3 | Contractor's Profit | 5% |  |  | 1178060.697
| Sub-Total |  |  |  | 24739274.637
4 | Transportation on material | 4% |  |  | 856771.416 | #N/A |  | @ | 101 |  | #N/A |  | 669197.141 | 0 | #DIV/0!
5 | T&P on material cost | 1% |  |  | 214192.854
6 | Contigencies on material | 2% |  |  | 428385.708 | #N/A |  | @ | 101 |  | #N/A |  | 334598.5705 | 0 | #DIV/0!
| Service Cost |  |  |  | 53119827.792 | [11 empty] | 120.5
| Sub-Total |  |  |  | 26238624.615 | #N/A |  | @ | 101 |  | #N/A |  | 334598.5705 | 0 | #DIV/0! |  | 6.025
7 | BG Charges on 10% of the LOA amount (on Material+centage | 0.2% |  |  | 52477.2492
| Sub-Total |  |  |  | 26291101.8642
8 | Labour Cess (1% of Centages and Civil works, civil cost includes Labour cess) | 0.185% |  |  | 48638.5384
9 | Insurance | 1% |  |  | 262911.0186
10 | Turnkey Charges | 0% |  |  | 0 | [11 empty] | #REF!
| Total |  |  |  | 26602651.4213
[6 empty] | #N/A | #N/A | @ | 405 |  | #N/A |  | 21954679.2508 | 0 | #DIV/0!
9 | Civil works | No. | 1 |  | 11346966.0017 |  | #N/A | @ | 405 |  | #N/A |  | 4949500 | 0 | #DIV/0!
| Total Cost of Estimate |  |  |  | 37949617.423 |  | #N/A | @ | 405 |  | #N/A |  | 26904179.2508 | 0 | #DIV/0!
| Particulars | [7 empty] | 405 |  | #N/A |  |  | 0 | #DIV/0!
|  | DPR Amount | Tender/ Estimate Amount | [5 empty] | 405 |  | #N/A |  |  | 0 | #DIV/0!
|  | 75.37% | 24.2% | [5 empty] | 405 |  | #N/A |  |  | 0 | #DIV/0!
| Cost with overheads on Material | 37563000.806 | 26602752.4668 | [5 empty] | 405 |  | #N/A |  |  | 0 | #DIV/0!
| Civil works | 15431873.7623 | 11346966.0017 | [5 empty] | 405 |  | #N/A |  |  | 0 | #DIV/0!
| Total Cost of the Estimate | 52994874.5683 | 37949718.4685 |  |  | 15045257.1453 |  |  | 405 |  | #N/A |  |  | 0 | #DIV/0!
-- | [7 empty] | @ | 405 |  | #N/A |  |  | 0 | #DIV/0!
[7 empty] | #N/A | @ | 405 |  | #N/A |  |  | 0 | #DIV/0!
Sheet No.1 | [6 empty] | #N/A | @ | 405 |  | #N/A |  |  | 0 | #DIV/0!
Cost data for 22 KV Gantry M.S.structure/steel section for 1x5 MVA & 1x10 MVA Outdoor Sub stn. | [6 empty] | #N/A | @ | 405 |  | #N/A |  |  | 0 | #DIV/0!
[7 empty] | #N/A | @ | 405 |  | #N/A |  |  | 0 | #DIV/0!
[7 empty] | #N/A | @ | 405 |  | #N/A |  |  | 0 | #DIV/0!
Sr.No. | Description of Material | Unit | Qty. | RT/U Rs. | Amt.Rs. |  | #N/A | @ | 405 |  | #N/A | RT/U Rs. | Amt.Rs. | #VALUE! | #VALUE!
1 | Column type HG( 6Nos.)-496.0 kg. | MT | 2.976 | 65475 | 194853.6 | 65475 | #REF! | @ | 405 |  | #N/A | 38405.5 | 114294.768 | 27069.5 | 70.48%
2 | Beam type HA(4 Nos.)-261.0 Kg. | MT | 1.044 | 65475 | 68355.9 | 65475 | #REF! | @ | 405 |  | #N/A | 38405.5 | 40095.342 | 27069.5 | 70.48%
|  |  |  | Total: | 263209.5 |  | #N/A | @ | 405 |  | #N/A | Total: | 154390.11 | #VALUE! | #VALUE!
[7 empty] | #N/A | @ | 405 |  | #N/A |  |  | 0 | #DIV/0!
Sheet No.2 | [6 empty] | #N/A | @ | 405 |  | #N/A |  |  | 0 | #DIV/0!
Cost data for Earthing Work at 22/11 KV for 1x5 MVA & 1x10 MVA Outdoor Sub stn. | [6 empty] | #N/A | @ | 405 |  | #N/A |  |  | 0 | #DIV/0!
[7 empty] | #N/A | @ | 405 |  | #N/A |  |  | 0 | #DIV/0!
[7 empty] | #N/A | @ | 405 |  | #N/A |  |  | 0 | #DIV/0!
Sr.No. | Description of Material | Unit | Qty. | RT/U Rs. | Amt.Rs. |  | #N/A | @ | 405 |  | #N/A | RT/U Rs. | Amt.Rs. | #VALUE! | #VALUE!
1 | M.S.Flat 50 x 6 mm | Kg. | 1500 | 65 | 97500 | 65 | #REF! | @ | 405 |  | #N/A | 34.128 | 51192 | 30.872 | 90.46%
2 | Earthing Sets H.T of C.I.pipe 150 mm 3 mtr. | No. | 22 | 7355 | 161810 | 7355 | #REF! | @ | 405 |  | #N/A | 6050 | 133100 | 1305 | 21.57%
3 | Coal | Kg. | 1310 | 17 | 22270 | 17 | #REF! | @ | 405 |  | #N/A | 4.4 | 5764 | 12.6 | 286.4%
4 | Salt | Kg. | 1310 | 12 | 15720 | 12 | #REF! | @ | 405 |  | #N/A | 3.5 | 4585 | 8.5 | 242.9%
5 | RCC Ring work for earthing pits | No. | 0 | 293 | 0 | 293 | #REF! | @ | 405 |  | #N/A | 220 | 4840 | 73 | 33.18%
6 | Sundries | L.S. | 1 | 886 | 886 | 886 | #REF! | @ | 405 |  | #N/A | 770 | 770 | 116 | 15.06%
|  |  |  | Total: | 298186 |  | #N/A | @ | 405 |  | #N/A | Total: | 200251 | #VALUE! | #VALUE!
[7 empty] | #N/A | @ | 405 |  | #N/A |  |  | 0 | #DIV/0!
Sheet No.3 | [6 empty] | #N/A | @ | 405 |  | #N/A |  |  | 0 | #DIV/0!
Cost data of Structure for 22 KV CT & PT at 1x5 MVA & 1x10 MVA Outdoor Sub stn. | [6 empty] | #N/A | @ | 405 |  | #N/A |  |  | 0 | #DIV/0!
[7 empty] | #N/A | @ | 405 |  | #N/A |  |  | 0 | #DIV/0!
Sr.No. | Description of Material | Unit | Qty. | RT/U Rs. | Amt.Rs. |  | #N/A | @ | 405 |  | #N/A | RT/U Rs. | Amt.Rs. | #VALUE! | #VALUE!
1 | Structure for 22 KV PT | Kg. | 315 | 70 | 22050 | 70 | #REF! | @ | 405 |  | #N/A | 37.92 | 11944.8 | 32.08 | 84.6%
2 | Structure for 22 KV CT | Kg. | 360 | 70 | 25200 | 70 | #REF! | @ | 405 |  | #N/A | 37.92 | 13651.2 | 32.08 | 84.6%
3 | Structure for 22 KV L.A. | Kg. | 155 | 70 | 10850 | 70 | #REF! | @ | 405 |  | #N/A | 37.92 | 5877.6 | 32.08 | 84.6%
4 | Structure for Power T/F Neutral Earthing | Kg. | 50 | 70 | 3500 | 70 | #REF! | @ | 405 |  | #N/A | 37.92 | 1896 | 32.08 | 84.6%
5 | G.I.Nut Bolts | Kg. | 30 | 112 | 3360 | 112 | #REF! | @ | 405 |  | #N/A | 66 | 1980 | 46 | 69.7%
|  |  |  | Total: | 64960 |  | #N/A | @ | 405 |  | #N/A | Total: | 35349.6 | #VALUE! | #VALUE!
[7 empty] | #N/A | @ | 405 |  | #N/A |  |  | 0 | #DIV/0!
Sheet No : 4 | [6 empty] | #N/A | @ | 405 |  | #N/A |  |  | 0 | #DIV/0!
Cost data for Take off structure for 11 KV Feeders 3 outlets at 22/11 KV ,1x5 MVA & 1x10 MVA Outdoor Sub stn. | [6 empty] | #N/A | @ | 405 |  | #N/A |  |  | 0 | #DIV/0!
[7 empty] | #N/A | @ | 405 |  | #N/A |  |  | 0 | #DIV/0!
[7 empty] | #N/A | @ | 405 |  | #N/A |  |  | 0 | #DIV/0!
Sr.No. | Description of material | Unit | Qty. | Rate | Amount |  | #N/A | @ | 405 |  | #N/A | Rate | Amount | #VALUE! | #VALUE!
1 | RSJ 116x100, 9 m long | Nos. | 6 | 12493 | 74958 | 12493 | #REF! | @ | 405 |  | #N/A | 8744.6943 | 52468.1658 | 3748.3057 | 42.86%
2 | MS Channel 100x50x6 mm | Kg. | 1610 | 70 | 112700 | 70 | #REF! | @ | 405 |  | #N/A | 37.92 | 61051.2 | 32.08 | 84.6%
3 | MS angle 50x50x6 mm | Kg. | 100 | 70 | 7000 | 70 | #REF! | @ | 405 |  | #N/A | 37.92 | 3792 | 32.08 | 84.6%
4 | MS Flat 75x10 mm | Kg. | 80 | 65 | 5200 | 65 | #REF! | @ | 405 |  | #N/A | 34.128 | 2730.24 | 30.872 | 90.46%
5 | 11KV A.B. Switch, 400 A | Nos. | 3 | 11642 | 34926 | 11642 |  | @ | 405 |  | #N/A | 10436.233 | 31308.6991 | 1205.767 | 11.55%
6 | Disc Insulator 11 KV 70 KN | Nos. | 36 | 326 | 11736 | 326 | #REF! | @ | 405 |  | #N/A | 227.0967 | 8175.4801 | 98.9033 | 43.55%
7 | Strain Hardware for AAAC232 sq.mm. | Nos. | 36 | 693 | 24948 | 693 | #REF! | @ | 405 |  | #N/A | 670.6571 | 24143.6552 | 22.3429 | 3.331%
8 | 11 kV Pin Insulators with G.I. Pins | Nos. | 9 | 120 | 1080 | 120 | #REF! | @ | 405 |  | #N/A | 110.7853 | 997.0679 | 9.2147 | 8.318%
9 | Earthing Sets H.T | Sets | 3 | 462 | 1386 | 462 | #REF! | @ | 405 |  | #N/A | 285.2137 | 855.6412 | 176.7863 | 61.98%
10 | L.As. 11 KV (Gapless type) with disconector | Sets | 3 | 1531 | 4593 | 1531 | #REF! | @ | 405 |  | #N/A | 1037.0406 | 3111.1218 | 493.9594 | 47.63%
11 | AAAC 232 mm2 | Rmt. | 150 | 162 | 24300 | 162 | #REF! | @ | 405 |  | #N/A | 117.8004 | 17670.06 | 44.1996 | 37.52%
12 | AAAC 100 mm2 | Rmt. | 150 | 70 | 10500 | 70 | #REF! | @ | 405 |  | #N/A | 48.3666 | 7254.9825 | 21.6334 | 44.73%
12 | G.I.Strip (25 X 3 mm) | Kg. | 40 | 90 | 3600 | 90 | #REF! | @ | 405 |  | #N/A | 44.128 | 1765.12 | 45.872 | 104%
13 | G.I.Nut Bolts | Kg. | 50 | 112 | 5600 | 112 | #REF! | @ | 405 |  | #N/A | 66 | 3300 | 46 | 69.7%
14 | Concreting ration 1:3:6 | Cmt. | 4 | 4328 | 17312 | 4328 | #REF! | @ | 405 |  | #N/A | 3135 | 12540 | 1193 | 38.05%
15 | Wedge Connectors | [6 empty] | @ | 405 |  | #N/A |  |  | 0 | #DIV/0!
a) | DOG TO DOG or equivalent AAAC | Nos. | 19 | 642 | 12198 | 642 | #REF! | @ | 405 |  | #N/A | 770 | 14630 | -128 | -16.62%
b) | T-Connector for 200 sq mm conductor(Compression type) | Nos. | 18 | 3855 | 69390 | 3855 | #REF! | @ | 405 |  | #N/A | 3520 | 63360 | 335 | 9.517%
16 | Miscelleneous material | LS | 1 | 518 | 518 | 518 |  | @ | 405 |  | #N/A | 350 | 350 | 168 | 48%
|  |  |  | Total: | 421945 |  | #N/A | @ | 405 |  | #N/A | Total: | 309503.4337 | #VALUE! | #VALUE!
[7 empty] | #N/A | @ | 405 |  | #N/A |  |  | 0 | #DIV/0!
Sheet No. 5 | [6 empty] | #N/A | @ | 405 |  | #N/A |  |  | 0 | #DIV/0!
Cost data for Clamps & Connectors at 22/11 kv 1x5 MVA & 1x10 MVA Outdoor Sub stn. | [6 empty] | #N/A | @ | 405 |  | #N/A |  |  | 0 | #DIV/0!
[7 empty] | #N/A | @ | 405 |  | #N/A |  |  | 0 | #DIV/0!
[7 empty] | #N/A | @ | 405 |  | #N/A |  |  | 0 | #DIV/0!
Sr.No. | Description of material | Unit | Qty. | Rate | Amount |  | #N/A | @ | 405 |  | #N/A | Rate | Amount | #VALUE! | #VALUE!
1 | Wedge Connectors | [5 empty] | #N/A | @ | 405 |  | #N/A |  |  | 0 | #DIV/0!
a) | PANTHER TO PANTHER or equivalent AAAC | Nos. | 30 | 826 | 24780 | 826 | #REF! | @ | 405 |  | #N/A | 990 | 29700 | -164 | -16.57%
b) | T-Connector for 200 sq mm conductor(Compression type) | Nos. | 30 | 3855 | 115650 | 3855 | #REF! | @ | 405 |  | #N/A | 3520 | 105600 | 335 | 9.517%
2 | Clamps for 22 KV Isolator | Nos. | 18 | 1173 | 21114 | 1173 | #REF! | @ | 405 |  | #N/A | 886 | 15948 | 287 | 32.39%
3 | Connectors for T/F Bushing | Nos. | 6 | 4350 | 26100 | 4350 | #REF! | @ | 405 |  | #N/A | 3544.7 | 21268.2 | 805.3 | 22.72%
4 | Clamps for 22 KV C.T. | Nos. | 6 | 1639 | 9834 | 1639 | #REF! | @ | 405 |  | #N/A | 1238 | 7428 | 401 | 32.39%
5 | Clamps for 22 KV P.T. | Nos. | 3 | 1639 | 4917 | 1639 | #REF! | @ | 405 |  | #N/A | 1238 | 3714 | 401 | 32.39%
6 | Clamp for 22 KV VCB | Nos. | 6 | 2346 | 14076 | 2346 | #REF! | @ | 405 |  | #N/A | 1771 | 10626 | 575 | 32.47%
|  | Total: |  |  | 216471 |  | #N/A | @ | 405 |  | #N/A |  | 194284.2 | 0 | #DIV/0!
[7 empty] | #N/A | @ | 405 |  | #N/A |  |  | 0 | #DIV/0!
Sheet No.6 | [6 empty] | #N/A | @ | 405 |  | #N/A |  |  | 0 | #DIV/0!
Cost data for Structure of 11 KV Main Bus at 22/11 KV 1x5 MVA & 1x10 MVA Outdoor Sub stn. | [6 empty] | #N/A | @ | 405 |  | #N/A |  |  | 0 | #DIV/0!
[7 empty] | #N/A | @ | 405 |  | #N/A |  |  | 0 | #DIV/0!
[7 empty] | #N/A | @ | 405 |  | #N/A |  |  | 0 | #DIV/0!
Sr.No. | Description of Material | Unit | Qty. | RT/U Rs. | Amt. Rs. |  | #N/A | @ | 405 |  | #N/A | RT/U Rs. | Amt. Rs. | #VALUE! | #VALUE!
1 | RSJ 116x100, 9 m long | Nos. | 6 | 12493 | 74958 | 12493 | #REF! | @ | 405 |  | #N/A | 8744.6943 | 52468.1658 | 3748.3057 | 42.86%
2 | MS Channel 100x50x6 mm | Kg. | 1610 | 70 | 112700 | 70 | #REF! | @ | 405 |  | #N/A | 37.92 | 61051.2 | 32.08 | 84.6%
3 | MS angle 50x50x6 mm | Kg. | 100 | 70 | 7000 | 70 | #REF! | @ | 405 |  | #N/A | 37.92 | 3792 | 32.08 | 84.6%
4 | MS Flat 75x10 mm | Kg. | 80 | 65 | 5200 | 65 | #REF! | @ | 405 |  | #N/A | 34.128 | 2730.24 | 30.872 | 90.46%
5 | Disc Insulator 11 KV 70 KN | Nos. | 36 | 326 | 11736 | 326 | #REF! | @ | 405 |  | #N/A | 227.0967 | 8175.4801 | 98.9033 | 43.55%
6 | Strain Hardware for AAAC232 sq.mm. | Nos. | 36 | 693 | 24948 | 693 | #REF! | @ | 405 |  | #N/A | 670.6571 | 24143.6552 | 22.3429 | 3.331%
7 | 11 kV Pin Insulators with G.I. Pins | Nos. | 9 | 120 | 1080 | 120 | #REF! | @ | 405 |  | #N/A | 110.7853 | 997.0679 | 9.2147 | 8.318%
8 | Earthing Sets H.T | Sets | 3 | 462 | 1386 | 462 | #REF! | @ | 405 |  | #N/A | 285.2137 | 855.6412 | 176.7863 | 61.98%
9 | L.As. 11 KV (Gapless type) with disconector | Sets | 3 | 1531 | 4593 | 1531 | #REF! | @ | 405 |  | #N/A | 1037.0406 | 3111.1218 | 493.9594 | 47.63%
10 | AAAC 232 mm2 | Rmt. | 150 | 162 | 24300 | 162 | #REF! | @ | 405 |  | #N/A | 117.8004 | 17670.06 | 44.1996 | 37.52%
11 | AAAC 100 mm2 | Rmt. | 150 | 70 | 10500 | 70 | #REF! | @ | 405 |  | #N/A | 48.3666 | 7254.9825 | 21.6334 | 44.73%
11 | G.I.Strip (25 X 3 mm) | Kg. | 40 | 90 | 3600 | 90 | #REF! | @ | 405 |  | #N/A | 44.128 | 1765.12 | 45.872 | 104%
12 | G.I.Nut Bolts | Kg. | 50 | 112 | 5600 | 112 | #REF! | @ | 405 |  | #N/A | 66 | 3300 | 46 | 69.7%
13 | Concreting ration 1:3:6 | Cmt. | 4 | 4328 | 17312 | 4328 | #REF! | @ | 405 |  | #N/A | 3135 | 12540 | 1193 | 38.05%
| Wedge Connectors | [7 empty] | 405 |  | #N/A |  |  | 0 | #DIV/0!
a) | DOG TO DOG or equivalent AAAC | Nos. | 12 | 642 | 7704 | 642 | #REF! | @ | 405 |  | #N/A | 770 | 9240 | -128 | -16.62%
b) | T-Connector for 200 sq mm conductor(Compression type) | Nos. | 12 | 3855 | 46260 | 3855 | #REF! | @ | 405 |  | #N/A | 3520 | 42240 | 335 | 9.517%
14 | Miscelleneous material | LS | 1 | 518 | 518 | 518 |  | @ | 405 |  | #N/A | 350 | 350 | 168 | 48%
|  |  |  | Total: | 359395 |  | #N/A | @ | 405 |  | #N/A | Total: | 251684.7346 | #VALUE! | #VALUE!
[7 empty] | #N/A | @ | 405 |  | #N/A |  |  | 0 | #DIV/0!
Sheet No.7 | [6 empty] | #N/A | @ | 405 |  | #N/A |  |  | 0 | #DIV/0!
Cost data for Yard Lighting of 22/11 KV 1x5 MVA & 1x10 MVA Outdoor Sub stn. | [6 empty] | #N/A | @ | 405 |  | #N/A |  |  | 0 | #DIV/0!
[7 empty] | #N/A | @ | 405 |  | #N/A |  |  | 0 | #DIV/0!
[7 empty] | #N/A | @ | 405 |  | #N/A |  |  | 0 | #DIV/0!
Sr.No. | Description of Material | Unit | Qty. | RT/U Rs. | Amt. Rs. |  | #N/A | @ | 405 |  | #N/A | RT/U Rs. | Amt. Rs. | #VALUE! | #VALUE!
1 | LED light fittings 80 Watts | No. | 14 | 1625 | 22750 | 1625 | #REF! | @ | 405 |  | #N/A | 3080 | 43120 | -1455 | -47.24%
2 | Tubular pole 9 Mtr. Long 88.9C, 137.7 mm | No. | 14 | 5800 | 81200 | 5800 | #REF! | @ | 405 |  | #N/A | 3520 | 49280 | 2280 | 64.77%
3 | L.T. XLPE Armoured cable 4core 16sq.mm. | Mtr. | 250 | 92 | 23000 | 92 | #REF! | @ | 405 |  | #N/A | 172.94 | 43235 | -80.94 | -46.8%
4 | L.T. 2 Core Cable 2.5 sqmm Armoured | Mtr. | 100 | 102 | 10200 | 102 | #REF! | @ | 405 |  | #N/A | 26.7367 | 2673.672 | 75.2633 | 281.5%
5 | Concreting ration 1:3:6 | Cmt | 8 | 4328 | 34624 | 4328 | #REF! | @ | 405 |  | #N/A | 3135 | 25080 | 1193 | 38.05%
6 | Red Bricks | No. | 1200 | 8 | 9600 | 8 | #REF! | @ | 405 |  | #N/A | 2.2 | 2640 | 5.8 | 263.6%
7 | Sand | Cmt | 6.5 | 280 | 1820 | 280 | #REF! | @ | 405 |  | #N/A | 191.4 | 1244.1 | 88.6 | 46.29%
8 | Sundries | L.S. | - | 886 | 886 | 886 | #REF! | @ | 405 |  | #N/A | 770 | 770 | 116 | 15.06%
[5 empty] | 184080 |  | #N/A | @ | 405 |  | #N/A |  | 168042.772 | 0 | #DIV/0!
[7 empty] | #N/A | @ | 405 |  | #N/A |  |  | 0 | #DIV/0!
[7 empty] | #N/A | @ | 405 |  | #N/A |  |  | 0 | #DIV/0!
Sheet No.8 | [6 empty] | #N/A | @ | 405 |  | #N/A |  |  | 0 | #DIV/0!
Cost data for 100 KVA, 11/0.43 KV Station Transformer for 22/11 KV 1x5 MVA & 1x10 MVA Outdoor Sub stn. | [6 empty] | #N/A | @ | 405 |  | #N/A |  |  | 0 | #DIV/0!
[7 empty] | #N/A | @ | 405 |  | #N/A |  |  | 0 | #DIV/0!
Sr.No. | Description of material | Unit | Qty. | Rate | Amount |  | #N/A | @ | 405 |  | #N/A | Rate | Amount | #VALUE! | #VALUE!
1 | MS Channel 100x50x6 mm | Kg. | 290 | 70 | 20300 | 70 | #REF! | @ | 405 |  | #N/A | 37.92 | 10996.8 | 32.08 | 84.6%
2 | M.S.Channel 75x40x6 mm | Kg. | 15 | 70 | 1050 | 70 | #REF! | @ | 405 |  | #N/A | 37.92 | 568.8 | 32.08 | 84.6%
3 | MS Flat 75x10 mm | Kg. | 20 | 65 | 1300 | 65 | #REF! | @ | 405 |  | #N/A | 34.128 | 682.56 | 30.872 | 90.46%
4 | Dist. Transformer 100 KVA, 11/0.43 kv | No. | 1 | 143782 | 143782 | 143782 | #REF! | @ | 405 |  | #N/A | 92073.2338 | 92073.2338 | 51708.7662 | 56.16%
5 | L.T.Dist.Boxes 100 KVA with MCCB | No | 1 | 17694 | 17694 | 17694 | #REF! | @ | 405 |  | #N/A | 18667.547 | 18667.547 | -973.547 | -5.215%
6 | 11KV A.B. Switch, 400 A | Set | 1 | 11642 | 11642 | 11642 | #REF! | @ | 405 |  | #N/A | 10436.233 | 10436.233 | 1205.767 | 11.55%
7 | 11KV H.G.Fuses | Nos. | 1 | 2475 | 2475 | 2475 | #REF! | @ | 405 |  | #N/A | 2289.2765 | 2289.2765 | 185.7235 | 8.113%
8 | L.As. 11 KV (Gapless type) with disconector | Set | 1 | 1531 | 1531 | 1531 | #REF! | @ | 405 |  | #N/A | 1037.0406 | 1037.0406 | 493.9594 | 47.63%
9 | 11 kV Pin Insulators with G.I. Pins | Nos. | 6 | 120 | 720 | 120 | #REF! | @ | 405 |  | #N/A | 110.7853 | 664.7119 | 9.2147 | 8.318%
10 | L.T.XLPE Armoured 3.5 Core cable70 sq.mm. | Rmt. | 10 | 275 | 2750 | 275 | #REF! | @ | 405 |  | #N/A | 242.9799 | 2429.7987 | 32.0201 | 13.18%
11 | L.T. XLPE armoured cable 3 1/2 C 50 sq.mm. | Rmt. | 50 | 207 | 10350 | 207 | #REF! | @ | 405 |  | #N/A | 157.5194 | 7875.9715 | 49.4806 | 31.41%
12 | Earthing Sets H.T | Nos. | 3 | 462 | 1386 | 462 | #REF! | @ | 405 |  | #N/A | 285.2137 | 855.6412 | 176.7863 | 61.98%
13 | G.I.Strip (25 X 3 mm) | Kg. | 40 | 90 | 3600 | 90 | #REF! | @ | 405 |  | #N/A | 44.128 | 1765.12 | 45.872 | 104%
14 | Coal | Kg. | 200 | 17 | 3400 | 17 | #REF! | @ | 405 |  | #N/A | 4.4 | 880 | 12.6 | 286.4%
15 | Salt | Kg. | 200 | 12 | 2400 | 12 | #REF! | @ | 405 |  | #N/A | 3.5 | 700 | 8.5 | 242.9%
16 | Plinth for station Transformer | Cmt. | 5.6 | 6604 | 36982.4 | 6604 | #REF! | @ | 405 |  | #N/A | 4380 | 24528 | 2224 | 50.78%
17 | Half round cement pipe ( 150mm X 1mtr) | Nos. | 30 | 157 | 4710 | 157 | #REF! | @ | 405 |  | #N/A | 86 | 2580 | 71 | 82.56%
18 | G.I.Nut Boltss Washer & Misc Material | L.S | 1 | 2781 | 2781 | 2781 | #REF! | @ | 405 |  | #N/A | 1650 | 1650 | 1131 | 68.55%
|  |  |  | Total: | 268853.4 |  | #N/A | @ | 405 |  | #N/A | Total: | 180680.7343 | #VALUE! | #VALUE!
[7 empty] | #N/A | @ | 405 |  | #N/A |  |  | 0 | #DIV/0!
Sheet No.9 | [6 empty] | #N/A | @ | 405 |  | #N/A |  |  | 0 | #DIV/0!
Cost data for Control cable 22/11 KV 1x5 MVA & 1x10 MVA Outdoor Sub stn. | [6 empty] | #N/A | @ | 405 |  | #N/A |  |  | 0 | #DIV/0!
[7 empty] | #N/A | @ | 405 |  | #N/A |  |  | 0 | #DIV/0!
Sr.No. | Description of material | Unit | Qty. | Rate | Amount |  | #N/A | @ | 405 |  | #N/A | Rate | Amount | #VALUE! | #VALUE!
1 | Armoured Copper control cable 19C X 2.5 Sq mm | Rmt | 250 | 474 | 118500 | 474 | #REF! | @ | 405 |  | #N/A | 255.9512 | 63987.7875 | 218.0488 | 85.19%
2 | Armoured Copper control cable 12C X 2.5 Sq mm | Rmt | 260 | 309 | 80340 | 309 | #REF! | @ | 405 |  | #N/A | 169.6635 | 44112.4996 | 139.3365 | 82.13%
3 | Armoured Copper control cable 4C X 2.5 Sq mm | Rmt | 125 | 125 | 15625 | 125 | #REF! | @ | 405 |  | #N/A | 50.3409 | 6292.615 | 74.6591 | 148.3%
4 | Armoured Copper control cable 2Cx2.5 sq.mm. | Rmt | 100 | 79 | 7900 | 79 | #REF! | @ | 405 |  | #N/A | 26.7367 | 2673.672 | 52.2633 | 195.5%
5 | L.T. XLPE Armoured cable 4core 16sq.mm. | RMT | 200 | 92 | 18400 | 92 | #REF! | @ | 405 |  | #N/A | 82.8794 | 16575.884 | 9.1206 | 11%
5 | Miscelleneous material | L.S | 1 | 518 | 518 | 518 | #REF! | @ | 405 |  | #N/A | 440 | 440 | 78 | 17.73%
|  |  |  | TOTAL | 241283 |  | #N/A | @ | 405 |  | #N/A | TOTAL | 134082.4581 | #VALUE! | #VALUE!
[7 empty] | #N/A | @ | 405 |  | #N/A |  |  | 0 | #DIV/0!
C | Cost data for civil works for 22/11 KV Sub Station. | [5 empty] | #N/A | @ | 405 |  | #N/A |  |  | 0 | #DIV/0!
[7 empty] | #N/A | @ | 405 |  | #N/A |  |  | 0 | #DIV/0!
Sr.No. | Particular | Amount |  |  |  |  | #N/A | @ | 405 |  | #N/A |  |  | 0 | #DIV/0!
1 | Land Development ( As per table A) | 347011.5 |  |  |  | 347011.5 |  | @ | 405 |  | Land Development ( As per table A) |  |  | 0 | #DIV/0!
2 | Control room (As per table B) outdoor | 3066043.5 |  |  |  | 3066043.5 |  | @ | 405 |  | Control room (As per table B) |  |  | 0 | #DIV/0!
3 | Store room of size 8.0m X 6.0 m (As per table C) | 965146.6 |  |  |  | 965146.6 |  | @ | 405 |  | Store room of size 8.0m X 6.0 m (As per table C) |  |  | 0 | #DIV/0!
4 | Sanitory Water supply | 0 |  |  |  | 0 |  | @ | 405 |  | Sanitory Water supply |  |  | 0 | #DIV/0!
5 | Electrification (Lumsum) | 142595.2425 |  |  |  | 142595.2425 |  | @ | 405 |  | Electrification (Lumsum) |  |  | 0 | #DIV/0!
6 | WBM Road (As per table D) | 583925 |  |  |  | 583925 |  | @ | 405 |  | WBM Road (As per table D) |  |  | 0 | #DIV/0!
7 | Chain link fencing and Bar bed wire fencing (As per table E) | 2023680.78 |  |  |  | 2023680.78 |  | @ | 405 |  | Chain link fencing and Bar bed wire fencing (As per table E) |  |  | 0 | #DIV/0!
8 | Metal Spreading (As per table F) | 202203.5 |  |  |  | 202203.5 |  | @ | 405 |  | Metal Spreading (As per table F) |  |  | 0 | #DIV/0!
9 | Equipment Foundations for 1X 5 MVA or 1X10 MVA (1+3 Bay) + Stn Trans. (As table G) Outdoor | 1002132.05 |  |  |  | 1002132.05 |  | @ | 405 |  | #N/A |  |  | 0 | #DIV/0!
10 | Equipment Foundations for additional 1X 5 MVA or 1X10 MVA (1+3 Bay) (As table G1) Outdoor | 880247.6 |  |  |  | 880247.6 |  |  |  |  | Water Supply arrangement for C/Room and Switch Yard.(As per table H) |  |  | 0 | #DIV/0!
11 | 10 MVA Power Transformer Plinth Foundation (as per table G2) | 0 |  |  |  | 123407
12 | Fire Wall for 2 x 10 MVA Power Transformer (as per table G3) Outdoor | 36873.85 |  |  |  | 36873.85
13 | Water Supply arrangement for C/Room and Switch Yard.(As per table H) | 76609 |  |  |  | 76609
14 | Borewell including pumpset and allied accessories. (As per table I) | 114783 |  |  |  | 114783 |  |  |  |  | Borewell including pumpset and allied accessories. (As per table I) |  |  | 0 | #DIV/0!
15 | Const.of cable trench with covers in S/Yard. (As per table J) | 402997.58 |  |  |  | 402997.58 |  |  |  |  | Const.of cable trench with covers in S/Yard. (As per table J) |  |  | 0 | #DIV/0!
16 | Construction of retaining wall. (As per table K) | 1045707 |  |  |  | 1045707 |  |  |  |  | Construction of retaining wall. (As per table K) |  |  | 0 | #DIV/0!
17 | Rain Water Harvesting (As per Table L) | 82661.7992 |  |  |  | 82661.7992 | [10 empty] | Rain Water Harvesting (As per Table L) | 56519.24
18 | Culvert (As per Table N) If required | 202988 |  |  |  | 202988 | [10 empty] | Culvert (As per Table M) | 138225
| Civil works for NFIPS System | 171360
| Total= | 11346966.0017 |  |  |  |  | #N/A | @ | 405 |  | #N/A |  |  | 0 | #DIV/0!
[7 empty] | #N/A | @ | 405 |  | #N/A |  |  | 0 | #DIV/0!
Item Code No. 0401A | [6 empty] | #N/A | @ | 401A |  | #N/A |  |  | 0 | #DIV/0!
Cost data for 22/11 KV, 1x5 MVA Substation ( Outdoor) with RSJ pole structure | [6 empty] | #N/A | @ | 401A |  | #N/A |  |  | 0 | #DIV/0!
Sr. No | Description | Unit | Qty. | Rate/Unit Rs. | Total Cost Rs. |  | #N/A | @ | 401A |  | #N/A | Rate/Unit Rs. | Total Cost Rs. | #VALUE! | #VALUE!
A | 22 KV SIDE | [5 empty] | #N/A | @ | 401A |  | #N/A |  |  | 0 | #DIV/0!
1 | 22 KV Lightning Arrestors (Station type) | Set | 2 | 13866 | 27732 | 13866 | #REF! | @ | 401A |  | #N/A | 10887.6358 | 21775.2716 | 2978.3642 | 27.36%
2 | 22 KV Isolators with EB (800 A) | Set | 1 | 52349 | 52349 | 52349 | #REF! | @ | 401A |  | #N/A | 73655.031 | 73655.031 | -21306.031 | -28.93%
3 | 22 KV Isolators without EB (800 Amp.) | Set | 3 | 44957 | 134871 | 44957 | #REF! | @ | 401A |  | #N/A | 71498.5116 | 214495.5347 | -26541.5116 | -37.12%
4 | 22 KV Post Insulator | Nos | 3 | 498 | 1494 | 498 | #REF! | @ | 401A |  | #N/A | 825 | 2475 | -327 | -39.64%
5 | RSJ 125x70, 8 m long | Nos | 8 | 6322 | 50576 | 6322 | #REF! | @ | 401A |  | #N/A | 4412.7059 | 35301.6474 | 1909.2941 | 43.27%
6 | MS Channel 100x50x6 mm | Kg. | 1650 | 70 | 115500 | 70 | #REF! | @ | 401A |  | #N/A | 37.92 | 62568 | 32.08 | 84.6%
7 | M.S. Angel(75 X 40 mm) | Kg. | 100 | 70 | 7000 | 70 | #REF! | @ | 401A |  | #N/A | 37.92 | 3792 | 32.08 | 84.6%
8 | M.S. Flats(50 X 10mm) | Kg. | 80 | 65 | 5200 | 65 | #REF! | @ | 401A |  | #N/A | 34.128 | 2730.24 | 30.872 | 90.46%
9 | Disc Insulator 11 KV 70 KN | Nos | 18 | 326 | 5868 | 326 | #REF! | @ | 401A |  | #N/A | 227.0967 | 4087.7401 | 98.9033 | 43.55%
10 | AAAC 232 mm2 | MTR | 200 | 162 | 32400 | 162 | #REF! | @ | 401A |  | #N/A | 117.8004 | 23560.08 | 44.1996 | 37.52%
11 | Strain Hardware for AAAC232 sq.mm. | Nos | 6 | 693 | 4158 | 693 | #REF! | @ | 401A |  | #N/A | 670.6571 | 4023.9425 | 22.3429 | 3.331%
12 | Earthing complete as per Sheet no.1 | Set | 1 | 298186 | 298186 | #N/A | #N/A | @ | 401A |  | #N/A | 200251 | 200251 | 97935 | 48.91%
13 | Power Transformer 22/11 KV, 5 MVA (DY-11) | No | 1 | 4908235 | 4908235 | 4908235 | #REF! | @ | 401A |  | #N/A | 3600000 | 3600000 | 1308235 | 36.34%
14 | 22 KV P.T. | Nos | 3 | 23569 | 70707 | 23569 | #REF! | @ | 401A |  | #N/A | 18201.2869 | 54603.8606 | 5367.7131 | 29.49%
15 | 22 KV C.T. Three core. | Nos | 3 | 32999 | 98997 | 32999 | #REF! | @ | 401A |  | #N/A | 25294.746 | 75884.2381 | 7704.254 | 30.46%
16 | 22 KV VCB complete 1600 Amp (O.D.) | Set | 1 | 227194 | 227194 | 227194 | #REF! | @ | 401A |  | #N/A | 173569.6242 | 173569.6242 | 53624.3758 | 30.9%
17 | C&R panel for 22 KV Transformer with 1 A relay | No | 1 | 95551 | 95551 | 95551 | #REF! | @ | 401A |  | #N/A | 64283.9761 | 64283.9761 | 31267.0239 | 48.64%
18 | 22 kV Pin Insulators with G.I. Pins | Nos | 6 | 406 | 2436 | 406 | #REF! | @ | 401A |  | #N/A | 322.44 | 1934.6399 | 83.56 | 25.91%
19 | Structure for 22 KV CT & PT as per Sheet no.2 | No | 1 | 64960 | 64960 | #N/A | #N/A | @ | 401A |  | #N/A | 35349.6 | 35349.6 | 29610.4 | 83.76%
20 | G.I.Nut Bolts | KG | 150 | 112 | 16800 | 112 | #REF! | @ | 401A |  | #N/A | 66 | 9900 | 46 | 69.7%
21 | Fire Extinguisher with stand 9 Kg. | Set | L.S | 4830 | 4830 | 4830 | #REF! | @ | 401A |  | #N/A | 4400 | 4400 | 430 | 9.773%
B | 11 KV SIDE | [5 empty] | #N/A | @ | 401A |  | #N/A |  |  | 0 | #DIV/0!
22 | 11 kv 250 MVA OD Switchgears comprising of 1 Incomer and 3 single feeder with associated OD panels, Islators, C.T. & P.T. etc. | Set | 1 | 1078087 | 1078087 | 1078087 | #REF! | @ | 401A |  | #N/A | 1092165.231 | 1092165.231 | -14078.231 | -1.289%
23 | L.As. 11 KV (Gapless type) with disconector | Set | 1 | 1531 | 1531 | 1531 | #REF! | @ | 401A |  | #N/A | 1037.0406 | 1037.0406 | 493.9594 | 47.63%
24 | Take off structure for 3 outgoing feeder as per Sheet no.3 | No. | 1 | 331159 | 331159 | #N/A | #N/A | @ | 401A |  | #N/A | 228588.3876 | 228588.3876 | 102570.6124 | 44.87%
25 | 11 kV Pin Insulators with G.I. Pins | No. | 12 | 120 | 1440 | 120 | #REF! | @ | 401A |  | #N/A | 110.7853 | 1329.4238 | 9.2147 | 8.318%
26 | Clamps and Connectors as per Sheet no.4 | No. | 1 | 210951 | 210951 | #N/A | #N/A | @ | 401A |  | #N/A | 187684.2 | 187684.2 | 23266.8 | 12.4%
27 | Structure for 11 KV Main Bus as per Sheet no.5 | No. | 1 | 279619 | 279619 | #N/A | #N/A | @ | 401A |  | #N/A | 178799.6885 | 178799.6885 | 100819.3115 | 56.39%
28 | S/S Yard lighting as per Sheet no.6 | No. | 1 | 184080 | 184080 | #N/A | #N/A | @ | 401A |  | #N/A | 168042.772 | 168042.772 | 16037.228 | 9.544%
29 | Battery set 30 Volt, 100 AH with Battery charger | No. | 1 | 82800 | 82800 | 82800 | #REF! | @ | 401A |  | #N/A | 43060.9766 | 43060.9766 | 39739.0234 | 92.29%
30 | 11/0.43 KV x 100 KVA station Transformer as per Sheet no.7 | No. | 1 | 268853.4 | 268853.4 | #N/A | #N/A | @ | 401A |  | #N/A | 180680.7343 | 180680.7343 | 88172.6657 | 48.8%
31 | Control cables for S/S as per Sheet no.8 | No. | 1 | 119963 | 119963 | #N/A | #N/A | @ | 401A |  | #N/A | 66883.6721 | 66883.6721 | 53079.3279 | 79.36%
32 | AC Distribution Board 'B' type | No. | 1 | 24325 | 24325 | 24325 | #REF! | @ | 401A |  | #N/A | 24842.152 | 24842.152 | -517.152 | -2.082%
[7 empty] | #N/A | @ | 401A |  | #N/A |  |  | 0 | #DIV/0!
D | Cost of material |  |  |  | 8807852.4 |  | #N/A | @ | 401A |  | #N/A |  | 6841755.7049 | 0 | #DIV/0!
[7 empty] | #N/A | @ | 401A |  | #N/A |  |  | 0 | #DIV/0!
1 | Erection cost on material | 5% |  |  | 440392.62 | #N/A |  | @ | 101 |  | #N/A |  | 0 | 0 | #DIV/0!
2 | Contractor supervision charges on material | 5% |  |  | 440392.62 | #N/A |  | @ | 101 |  | #N/A |  | 200759.1423 | 0 | #DIV/0! |  | 100
| Sub-Total |  |  |  | 9688637.64
3 | Contractor's Profit | 5% |  |  | 484431.882
| Sub-Total |  |  |  | 10173069.522
4 | Transportation on material | 4% |  |  | 352314.096 | #N/A |  | @ | 101 |  | #N/A |  | 669197.141 | 0 | #DIV/0!
5 | T&P on material cost | 1% |  |  | 88078.524
6 | Contigencies on material | 2% |  |  | 176157.048 | #N/A |  | @ | 101 |  | #N/A |  | 334598.5705 | 0 | #DIV/0!
| Service Cost |  |  |  | 21843473.952 | [11 empty] | 120.5
| Sub-Total |  |  |  | 10789619.19 | #N/A |  | @ | 101 |  | #N/A |  | 334598.5705 | 0 | #DIV/0! |  | 6.025
7 | BG Charges on 10% of the LOA amount (on Material+centage | 0.2% |  |  | 21579.2384
| Sub-Total |  |  |  | 10811198.4284
8 | Labour Cess (1% of Centages and Civil works, civil cost includes Labour cess) | 0.185% |  |  | 20000.7171
9 | Insurance | 1% |  |  | 108111.9843
10 | Turnkey Charges | 0% |  |  | 0 | [11 empty] | #REF!
| Total |  |  |  | 10939311.1298
[6 empty] | #N/A | #N/A | @ | 401A |  | #N/A |  | 8928491.1996 | 0 | #DIV/0!
9 | Civil works | No. | 1 |  | 10258484.5517 |  | #N/A | @ | 401A |  | #N/A |  | 4299500 | 0 | #DIV/0!
| Total Cost of Estimate |  |  |  | 21197795.6815 |  | #N/A | @ | 401A |  | #N/A |  | 13227991.1996 | 0 | #DIV/0!
| Particulars | [7 empty] | 401A |  | #N/A |  |  | 0 | #DIV/0!
|  | DPR Amount | Tender/ Estimate Amount | [5 empty] | 401A |  | #N/A |  |  | 0 | #DIV/0!
|  | 75.37% | 24.2% | [5 empty] | 401A |  | #N/A |  |  | 0 | #DIV/0!
| Cost with overheads on Material | 15446330.7539 | 10939352.6808 | [5 empty] | 401A |  | #N/A |  |  | 0 | #DIV/0!
| Civil works | 13951538.9903 | 10258484.5517 | [5 empty] | 401A |  | #N/A |  |  | 0 | #DIV/0!
| Total Cost of the Estimate | 29397869.7442 | 21197837.2325 |  |  | 8200074.0627 |  |  | 401A |  | #N/A |  |  | 0 | #DIV/0!
-- | [7 empty] | @ | 401A |  | #N/A |  |  | 0 | #DIV/0!
[7 empty] | #N/A | @ | 401A |  | #N/A |  |  | 0 | #DIV/0!
Sheet No.1 | [6 empty] | #N/A | @ | 401A |  | #N/A |  |  | 0 | #DIV/0!
Cost data for Earthing Work at 1x5 MVA at 22/11 KV sub stn. (outdoor) | [6 empty] | #N/A | @ | 401A |  | #N/A |  |  | 0 | #DIV/0!
[7 empty] | #N/A | @ | 401A |  | #N/A |  |  | 0 | #DIV/0!
[7 empty] | #N/A | @ | 401A |  | #N/A |  |  | 0 | #DIV/0!
Sr.No. | Description of Material | Unit | Qty. | RT/U Rs. | Amt.Rs. |  | #N/A | @ | 401A |  | #N/A | RT/U Rs. | Amt.Rs. | #VALUE! | #VALUE!
1 | M.S.Flat 50 x 6 mm | Kg. | 1500 | 65 | 97500 | 65 | #REF! | @ | 401A |  | #N/A | 34.128 | 51192 | 30.872 | 90.46%
2 | Earthing Sets H.T of C.I.pipe 150 mm 3 mtr. | No. | 22 | 7355 | 161810 | 7355 | #REF! | @ | 401A |  | #N/A | 6050 | 133100 | 1305 | 21.57%
3 | Coal | Kg. | 1310 | 17 | 22270 | 17 | #REF! | @ | 401A |  | #N/A | 4.4 | 5764 | 12.6 | 286.4%
4 | Salt | Kg. | 1310 | 12 | 15720 | 12 | #REF! | @ | 401A |  | #N/A | 3.5 | 4585 | 8.5 | 242.9%
5 | RCC Ring work for earthing pits | No. | 0 | 293 | 0 | 293 | #REF! | @ | 401A |  | #N/A | 220 | 4840 | 73 | 33.18%
6 | Sundries | L.S. | 1 | 886 | 886 | 886 | #REF! | @ | 401A |  | #N/A | 770 | 770 | 116 | 15.06%
|  |  |  | Total: | 298186 |  | #N/A | @ | 401A |  | #N/A | Total: | 200251 | #VALUE! | #VALUE!
Sheet No.2 | [6 empty] | #N/A | @ | 401A |  | #N/A |  |  | 0 | #DIV/0!
Cost data of Structure for 22 KV CT & PT at 1x5 MVA 22/11 KV Sub Stn.(Outdoor) | [6 empty] | #N/A | @ | 401A |  | #N/A |  |  | 0 | #DIV/0!
[7 empty] | #N/A | @ | 401A |  | #N/A |  |  | 0 | #DIV/0!
Sr.No. | Description of Material | Unit | Qty. | RT/U Rs. | Amt.Rs. |  | #N/A | @ | 401A |  | #N/A | RT/U Rs. | Amt.Rs. | #VALUE! | #VALUE!
1 | Structure for 22 KV PT | Kg. | 315 | 70 | 22050 | 70 | #REF! | @ | 401A |  | #N/A | 37.92 | 11944.8 | 32.08 | 84.6%
2 | Structure for 22 KV CT | Kg. | 360 | 70 | 25200 | 70 | #REF! | @ | 401A |  | #N/A | 37.92 | 13651.2 | 32.08 | 84.6%
3 | Structure for 22 KV L.A. | Kg. | 155 | 70 | 10850 | 70 | #REF! | @ | 401A |  | #N/A | 37.92 | 5877.6 | 32.08 | 84.6%
4 | Structure for Power T/F Neutral Earthing | Kg. | 50 | 70 | 3500 | 70 | #REF! | @ | 401A |  | #N/A | 37.92 | 1896 | 32.08 | 84.6%
5 | G.I.Nut Bolts | Kg. | 30 | 112 | 3360 | 112 | #REF! | @ | 401A |  | #N/A | 66 | 1980 | 46 | 69.7%
|  |  |  | Total: | 64960 |  | #N/A | @ | 401A |  | #N/A | Total: | 35349.6 | #VALUE! | #VALUE!
Sheet No : 3 | [6 empty] | #N/A | @ | 401A |  | #N/A |  |  | 0 | #DIV/0!
[7 empty] | #N/A | @ | 401A |  | #N/A |  |  | 0 | #DIV/0!
Cost data for Take off structure for 11 KV Feeders 3 outlets at 1x5 MVA 22/11 KV Sub Stn. (Outdoor) | [6 empty] | #N/A | @ | 401A |  | #N/A |  |  | 0 | #DIV/0!
[7 empty] | #N/A | @ | 401A |  | #N/A |  |  | 0 | #DIV/0!
Sr.No. | Description of material | Unit | Qty. | Rate | Amount |  | #N/A | @ | 401A |  | #N/A | Rate | Amount | #VALUE! | #VALUE!
1 | RSJ 116x100, 9 m long | Nos. | 6 | 12493 | 74958 | 12493 | #REF! | @ | 401A |  | #N/A | 8744.6943 | 52468.1658 | 3748.3057 | 42.86%
2 | MS Channel 100x50x6 mm | Kg. | 1610 | 70 | 112700 | 70 | #REF! | @ | 401A |  | #N/A | 37.92 | 61051.2 | 32.08 | 84.6%
3 | MS angle 50x50x6 mm | Kg. | 100 | 70 | 7000 | 70 | #REF! | @ | 401A |  | #N/A | 37.92 | 3792 | 32.08 | 84.6%
4 | MS Flat 75x10 mm | Kg. | 80 | 65 | 5200 | 65 | #REF! | @ | 401A |  | #N/A | 34.128 | 2730.24 | 30.872 | 90.46%
5 | 11KV A.B. Switch, 400 A | Nos. | 3 | 11642 | 34926 | 11642 |  | @ | 401A |  | #N/A | 10436.233 | 31308.6991 | 1205.767 | 11.55%
6 | Disc Insulator 11 KV 70 KN | Nos. | 36 | 326 | 11736 | 326 | #REF! | @ | 401A |  | #N/A | 227.0967 | 8175.4801 | 98.9033 | 43.55%
7 | Strain Hardware for Dog0.1 or Equ.AAAC. | Nos. | 36 | 370 | 13320 | 370 | #REF! | @ | 401A |  | #N/A | 310.2408 | 11168.6692 | 59.7592 | 19.26%
8 | 11 kV Pin Insulators with G.I. Pins | Nos. | 9 | 120 | 1080 | 120 | #REF! | @ | 401A |  | #N/A | 110.7853 | 997.0679 | 9.2147 | 8.318%
9 | Earthing Sets H.T | Sets | 3 | 462 | 1386 | 462 | #REF! | @ | 401A |  | #N/A | 285.2137 | 855.6412 | 176.7863 | 61.98%
10 | L.As. 11 KV (Gapless type) with disconector | Sets | 3 | 1531 | 4593 | 1531 | #REF! | @ | 401A |  | #N/A | 1037.0406 | 3111.1218 | 493.9594 | 47.63%
11 | AAAC 100 mm2 | Rmt. | 150 | 70 | 10500 | 70 | #REF! | @ | 401A |  | #N/A | 48.3666 | 7254.9825 | 21.6334 | 44.73%
12 | G.I.Strip (25 X 3 mm) | Kg. | 40 | 90 | 3600 | 90 | #REF! | @ | 401A |  | #N/A | 44.128 | 1765.12 | 45.872 | 104%
13 | G.I.Nut Bolts | Kg. | 50 | 112 | 5600 | 112 | #REF! | @ | 401A |  | #N/A | 66 | 3300 | 46 | 69.7%
14 | Concreting ration 1:3:6 | Cmt. | 4 | 4328 | 17312 | 4328 | #REF! | @ | 401A |  | #N/A | 3135 | 12540 | 1193 | 38.05%
15 | Wedge Connectors | [6 empty] | @ | 401A |  | #N/A |  |  | 0 | #DIV/0!
a) | DOG TO DOG or equivalent AAAC | Nos. | 18 | 642 | 11556 | 642 | #REF! | @ | 401A |  | #N/A | 770 | 13860 | -128 | -16.62%
b) | T-Connector for 100 sq mm conductor | Nos. | 18 | 843 | 15174 | 843 | #REF! | @ | 401A |  | #N/A | 770 | 13860 | 73 | 9.481%
16 | Miscelleneous material | LS | 1 | 518 | 518 | 518 |  | @ | 401A |  | #N/A | 350 | 350 | 168 | 48%
|  | Total: |  |  | 331159 |  | #N/A | @ | 401A |  | #N/A |  | 228588.3876 | 0 | #DIV/0!
[7 empty] | #N/A | @ | 401A |  | #N/A |  |  | 0 | #DIV/0!
Sheet No. 4 | [6 empty] | #N/A | @ | 401A |  | #N/A |  |  | 0 | #DIV/0!
Cost data for Clamps & Connectors at 1x5 MVA 22/11 kv sub stn. (Outdoor) | [6 empty] | #N/A | @ | 401A |  | #N/A |  |  | 0 | #DIV/0!
[7 empty] | #N/A | @ | 401A |  | #N/A |  |  | 0 | #DIV/0!
Sr.No. | Description of material | Unit | Qty. | Rate | Amount |  | #N/A | @ | 401A |  | #N/A | Rate | Amount | #VALUE! | #VALUE!
1 | Wedge Connectors | [5 empty] | #N/A | @ | 401A |  | #N/A |  |  | 0 | #DIV/0!
a) | DOG TO DOG or equivalent AAAC | Nos. | 30 | 642 | 19260 | 642 | #REF! | @ | 401A |  | #N/A | 770 | 23100 | -128 | -16.62%
b) | T-Connector for 200 sq mm conductor(Compression type) | Nos. | 30 | 3855 | 115650 | 3855 | #REF! | @ | 401A |  | #N/A | 3520 | 105600 | 335 | 9.517%
2 | Clamps for 22 KV Isolator | Nos. | 18 | 1173 | 21114 | 1173 | #REF! | @ | 401A |  | #N/A | 886 | 15948 | 287 | 32.39%
3 | Connectors for T/F Bushing | Nos. | 6 | 4350 | 26100 | 4350 | #REF! | @ | 401A |  | #N/A | 3544.7 | 21268.2 | 805.3 | 22.72%
4 | Clamps for 22 KV C.T. | Nos. | 6 | 1639 | 9834 | 1639 | #REF! | @ | 401A |  | #N/A | 1238 | 7428 | 401 | 32.39%
5 | Clamps for 22 KV P.T. | Nos. | 3 | 1639 | 4917 | 1639 | #REF! | @ | 401A |  | #N/A | 1238 | 3714 | 401 | 32.39%
6 | Clamp for 22 KV VCB | Nos. | 6 | 2346 | 14076 | 2346 | #REF! | @ | 401A |  | #N/A | 1771 | 10626 | 575 | 32.47%
|  | Total: |  |  | 210951 |  | #N/A | @ | 401A |  | #N/A |  | 187684.2 | 0 | #DIV/0!
[7 empty] | #N/A | @ | 401A |  | #N/A |  |  | 0 | #DIV/0!
Sheet No.5 | [6 empty] | #N/A | @ | 401A |  | #N/A |  |  | 0 | #DIV/0!
Cost data for Structure of 11 KV Main Bus at 1x5MVA, 22/11 KV Sub-Station (Outdoor) | [6 empty] | #N/A | @ | 401A |  | #N/A |  |  | 0 | #DIV/0!
[7 empty] | #N/A | @ | 401A |  | #N/A |  |  | 0 | #DIV/0!
[7 empty] | #N/A | @ | 401A |  | #N/A |  |  | 0 | #DIV/0!
Sr.No. | Description of Material | Unit | Qty. | RT/U Rs. | Amt. Rs. |  | #N/A | @ | 401A |  | #N/A | RT/U Rs. | Amt. Rs. | #VALUE! | #VALUE!
1 | RSJ 116x100, 9 m long | Nos. | 6 | 12493 | 74958 | 12493 | #REF! | @ | 401A |  | #N/A | 8744.6943 | 52468.1658 | 3748.3057 | 42.86%
2 | MS Channel 100x50x6 mm | Kg. | 1610 | 70 | 112700 | 70 | #REF! | @ | 401A |  | #N/A | 37.92 | 61051.2 | 32.08 | 84.6%
3 | MS angle 50x50x6 mm | Kg. | 100 | 70 | 7000 | 70 | #REF! | @ | 401A |  | #N/A | 37.92 | 3792 | 32.08 | 84.6%
4 | MS Flat 75x10 mm | Kg. | 80 | 65 | 5200 | 65 | #REF! | @ | 401A |  | #N/A | 34.128 | 2730.24 | 30.872 | 90.46%
5 | Disc Insulator 11 KV 70 KN | Nos. | 36 | 326 | 11736 | 326 | #REF! | @ | 401A |  | #N/A | 227.0967 | 8175.4801 | 98.9033 | 43.55%
6 | Strain Hardware for Dog0.1 or Equ.AAAC. | Nos. | 36 | 370 | 13320 | 370 | #REF! | @ | 401A |  | #N/A | 310.2408 | 11168.6692 | 59.7592 | 19.26%
7 | 11 kV Pin Insulators with G.I. Pins | Nos. | 9 | 120 | 1080 | 120 | #REF! | @ | 401A |  | #N/A | 110.7853 | 997.0679 | 9.2147 | 8.318%
8 | Earthing Sets H.T | Sets | 3 | 462 | 1386 | 462 | #REF! | @ | 401A |  | #N/A | 285.2137 | 855.6412 | 176.7863 | 61.98%
9 | L.As. 11 KV (Gapless type) with disconector | Sets | 3 | 1531 | 4593 | 1531 | #REF! | @ | 401A |  | #N/A | 1037.0406 | 3111.1218 | 493.9594 | 47.63%
10 | AAAC 100 mm2 | Rmt. | 150 | 70 | 10500 | 70 | #REF! | @ | 401A |  | #N/A | 48.3666 | 7254.9825 | 21.6334 | 44.73%
11 | G.I.Strip (25 X 3 mm) | Kg. | 40 | 90 | 3600 | 90 | #REF! | @ | 401A |  | #N/A | 44.128 | 1765.12 | 45.872 | 104%
12 | G.I.Nut Bolts | Kg. | 50 | 112 | 5600 | 112 | #REF! | @ | 401A |  | #N/A | 66 | 3300 | 46 | 69.7%
13 | Concreting ration 1:3:6 | Cmt. | 4 | 4328 | 17312 | 4328 | #REF! | @ | 401A |  | #N/A | 3135 | 12540 | 1193 | 38.05%
14 | T-Connector for 100 sq mm conductor | Nos. | 12 | 843 | 10116 | 843 | #REF! | @ | 401A |  | #N/A | 770 | 9240 | 73 | 9.481%
15 | Miscelleneous material | LS | 1 | 518 | 518 | 518 |  | @ | 401A |  | #N/A | 350 | 350 | 168 | 48%
|  |  |  | Total: | 279619 |  | #N/A | @ | 401A |  | #N/A | Total: | 178799.6885 | #VALUE! | #VALUE!
[7 empty] | #N/A | @ | 401A |  | #N/A |  |  | 0 | #DIV/0!
Sheet No.6 | [6 empty] | #N/A | @ | 401A |  | #N/A |  |  | 0 | #DIV/0!
Cost data for Yard Lighting of 1 x5 MVA , 22/11 KV S/S | [6 empty] | #N/A | @ | 401A |  | #N/A |  |  | 0 | #DIV/0!
[7 empty] | #N/A | @ | 401A |  | #N/A |  |  | 0 | #DIV/0!
[7 empty] | #N/A | @ | 401A |  | #N/A |  |  | 0 | #DIV/0!
Sr.No. | Description of Material | Unit | Qty. | RT/U Rs. | Amt. Rs. |  | #N/A | @ | 401A |  | #N/A | RT/U Rs. | Amt. Rs. | #VALUE! | #VALUE!
1 | LED light fittings 80 Watts | No. | 14 | 1625 | 22750 | 1625 | #REF! | @ | 401A |  | #N/A | 3080 | 43120 | -1455 | -47.24%
2 | Tubular pole 9 Mtr. Long 88.9C, 137.7 mm | No. | 14 | 5800 | 81200 | 5800 | #REF! | @ | 401A |  | #N/A | 3520 | 49280 | 2280 | 64.77%
3 | L.T. XLPE Armoured cable 4core 16sq.mm. | Mtr. | 250 | 92 | 23000 | 92 | #REF! | @ | 401A |  | #N/A | 172.94 | 43235 | -80.94 | -46.8%
4 | L.T. 2 Core Cable 2.5 sqmm Armoured | Mtr. | 100 | 102 | 10200 | 102 | #REF! | @ | 401A |  | #N/A | 26.7367 | 2673.672 | 75.2633 | 281.5%
5 | Concreting ration 1:3:6 | Cmt | 8 | 4328 | 34624 | 4328 | #REF! | @ | 401A |  | #N/A | 3135 | 25080 | 1193 | 38.05%
6 | Red Bricks | No. | 1200 | 8 | 9600 | 8 | #REF! | @ | 401A |  | #N/A | 2.2 | 2640 | 5.8 | 263.6%
7 | Sand | Cmt | 6.5 | 280 | 1820 | 280 | #REF! | @ | 401A |  | #N/A | 191.4 | 1244.1 | 88.6 | 46.29%
8 | Sundries | L.S. | - | 886 | 886 | 886 | #REF! | @ | 401A |  | #N/A | 770 | 770 | 116 | 15.06%
[5 empty] | 184080 |  | #N/A | @ | 401A |  | #N/A |  | 168042.772 | 0 | #DIV/0!
[7 empty] | #N/A | @ | 401A |  | #N/A |  |  | 0 | #DIV/0!
Sheet No.7 | [6 empty] | #N/A | @ | 401A |  | #N/A |  |  | 0 | #DIV/0!
[7 empty] | #N/A | @ | 401A |  | #N/A |  |  | 0 | #DIV/0!
Cost data for 100 KVA, 11/0.43 KV Station Transformer for 1x5 MVA 22/11 KV sub stn. (Outdoor) | [6 empty] | #N/A | @ | 401A |  | #N/A |  |  | 0 | #DIV/0!
[7 empty] | #N/A | @ | 401A |  | #N/A |  |  | 0 | #DIV/0!
Sr.No. | Description of material | Unit | Qty. | Rate | Amount |  | #N/A | @ | 401A |  | #N/A | Rate | Amount | #VALUE! | #VALUE!
1 | MS Channel 100x50x6 mm | Kg. | 290 | 70 | 20300 | 70 | #REF! | @ | 401A |  | #N/A | 37.92 | 10996.8 | 32.08 | 84.6%
2 | M.S.Channel 75x40x6 mm | Kg. | 15 | 70 | 1050 | 70 | #REF! | @ | 401A |  | #N/A | 37.92 | 568.8 | 32.08 | 84.6%
3 | MS Flat 75x10 mm | Kg. | 20 | 65 | 1300 | 65 | #REF! | @ | 401A |  | #N/A | 34.128 | 682.56 | 30.872 | 90.46%
4 | Dist. Transformer 100 KVA, 11/0.43 kv | No. | 1 | 143782 | 143782 | 143782 | #REF! | @ | 401A |  | #N/A | 92073.2338 | 92073.2338 | 51708.7662 | 56.16%
5 | L.T.Dist.Boxes 100 KVA with MCCB | No | 1 | 17694 | 17694 | 17694 | #REF! | @ | 401A |  | #N/A | 18667.547 | 18667.547 | -973.547 | -5.215%
6 | 11KV A.B. Switch, 400 A | Set | 1 | 11642 | 11642 | 11642 | #REF! | @ | 401A |  | #N/A | 10436.233 | 10436.233 | 1205.767 | 11.55%
7 | 11KV H.G.Fuses | Nos. | 1 | 2475 | 2475 | 2475 | #REF! | @ | 401A |  | #N/A | 2289.2765 | 2289.2765 | 185.7235 | 8.113%
8 | L.As. 11 KV (Gapless type) with disconector | Set | 1 | 1531 | 1531 | 1531 | #REF! | @ | 401A |  | #N/A | 1037.0406 | 1037.0406 | 493.9594 | 47.63%
9 | 11 kV Pin Insulators with G.I. Pins | Nos. | 6 | 120 | 720 | 120 | #REF! | @ | 401A |  | #N/A | 110.7853 | 664.7119 | 9.2147 | 8.318%
10 | L.T.XLPE Armoured 3.5 Core cable70 sq.mm. | Rmt. | 10 | 275 | 2750 | 275 | #REF! | @ | 401A |  | #N/A | 242.9799 | 2429.7987 | 32.0201 | 13.18%
11 | L.T. XLPE armoured cable 3 1/2 C 50 sq.mm. | Rmt. | 50 | 207 | 10350 | 207 | #REF! | @ | 401A |  | #N/A | 157.5194 | 7875.9715 | 49.4806 | 31.41%
12 | Earthing Sets H.T | Nos. | 3 | 462 | 1386 | 462 | #REF! | @ | 401A |  | #N/A | 285.2137 | 855.6412 | 176.7863 | 61.98%
13 | G.I.Strip (25 X 3 mm) | Kg. | 40 | 90 | 3600 | 90 | #REF! | @ | 401A |  | #N/A | 44.128 | 1765.12 | 45.872 | 104%
14 | Coal | Kg. | 200 | 17 | 3400 | 17 | #REF! | @ | 401A |  | #N/A | 4.4 | 880 | 12.6 | 286.4%
15 | Salt | Kg. | 200 | 12 | 2400 | 12 | #REF! | @ | 401A |  | #N/A | 3.5 | 700 | 8.5 | 242.9%
16 | Plinth for station Transformer | Cmt. | 5.6 | 6604 | 36982.4 | 6604 | #REF! | @ | 401A |  | #N/A | 4380 | 24528 | 2224 | 50.78%
17 | Half round cement pipe ( 150mm X 1mtr) | Nos. | 30 | 157 | 4710 | 157 | #REF! | @ | 401A |  | #N/A | 86 | 2580 | 71 | 82.56%
18 | G.I.Nut Boltss Washer & Misc Material | L.S | 1 | 2781 | 2781 | 2781 | #REF! | @ | 401A |  | #N/A | 1650 | 1650 | 1131 | 68.55%
|  | Total: |  |  | 268853.4 |  | #N/A | @ | 401A |  | #N/A |  | 180680.7343 | 0 | #DIV/0!
[7 empty] | #N/A | @ | 401A |  | #N/A |  |  | 0 | #DIV/0!
Sheet No.8 | [6 empty] | #N/A | @ | 401A |  | #N/A |  |  | 0 | #DIV/0!
Cost data for Control cable 1 X5 MVA 22/11 KV Sub.Stn. (Outdoor) | [6 empty] | #N/A | @ | 401A |  | #N/A |  |  | 0 | #DIV/0!
[7 empty] | #N/A | @ | 401A |  | #N/A |  |  | 0 | #DIV/0!
Sr.No. | Description of material | Unit | Qty. | Rate | Amount |  | #N/A | @ | 401A |  | #N/A | Rate | Amount | #VALUE! | #VALUE!
1 | Armoured Copper control cable 19C X 2.5 Sq mm | Rmt | 125 | 474 | 59250 | 474 | #REF! | @ | 401A |  | #N/A | 255.9512 | 31993.8938 | 218.0488 | 85.19%
2 | Armoured Copper control cable 12C X 2.5 Sq mm | Rmt | 130 | 309 | 40170 | 309 | #REF! | @ | 401A |  | #N/A | 169.6635 | 22056.2498 | 139.3365 | 82.13%
3 | Armoured Copper control cable 4C X 2.5 Sq mm | Rmt | 55 | 125 | 6875 | 125 | #REF! | @ | 401A |  | #N/A | 50.3409 | 2768.7506 | 74.6591 | 148.3%
4 | Armoured Copper control cable 2Cx2.5 sq.mm. | Rmt | 50 | 79 | 3950 | 79 | #REF! | @ | 401A |  | #N/A | 26.7367 | 1336.836 | 52.2633 | 195.5%
5 | L.T. XLPE Armoured cable 4core 16sq.mm. | RMT | 100 | 92 | 9200 | 92 | #REF! | @ | 401A |  | #N/A | 82.8794 | 8287.942 | 9.1206 | 11%
5 | Miscelleneous material | L.S | 1 | 518 | 518 | 518 | #REF! | @ | 401A |  | #N/A | 440 | 440 | 78 | 17.73%
|  |  |  | TOTAL | 119963 |  | #N/A | @ | 401A |  | #N/A | TOTAL | 66883.6721 | #VALUE! | #VALUE!
[9 empty] | 401A |  | #N/A |  |  | 0 | #DIV/0!
C | Cost data for civil works for 22/11 KV Sub Station. | [5 empty] | #N/A | @ | 401A |  | #N/A |  |  | 0 | #DIV/0!
[7 empty] | #N/A | @ | 401A |  | #N/A |  |  | 0 | #DIV/0!
Sr.No. | Particular | Amount |  |  |  |  | #N/A | @ | 401A |  | #N/A |  |  | 0 | #DIV/0!
1 | Land Development ( As per table A) | 347011.5 |  |  |  | 347011.5 |  | @ | 401A |  | Land Development ( As per table A) |  |  | 0 | #DIV/0!
2 | Control room (As per table B) outdoor | 3066043.5 |  |  |  | 3066043.5 |  | @ | 401A |  | Control room (As per table B) |  |  | 0 | #DIV/0!
3 | Store room of size 8.0m X 6.0 m (As per table C) | 965146.6 |  |  |  | 965146.6 |  | @ | 401A |  | Store room of size 8.0m X 6.0 m (As per table C) |  |  | 0 | #DIV/0!
4 | Sanitory Water supply | 0 |  |  |  | 0 |  | @ | 401A |  | Sanitory Water supply |  |  | 0 | #DIV/0!
5 | Electrification (Lumsum) | 142595.2425 |  |  |  | 142595.2425 |  | @ | 401A |  | Electrification (Lumsum) |  |  | 0 | #DIV/0!
6 | WBM Road (As per table D) | 583925 |  |  |  | 583925 |  | @ | 401A |  | WBM Road (As per table D) |  |  | 0 | #DIV/0!
7 | Chain link fencing and Bar bed wire fencing (As per table E) | 2023680.78 |  |  |  | 2023680.78 |  | @ | 401A |  | Chain link fencing and Bar bed wire fencing (As per table E) |  |  | 0 | #DIV/0!
8 | Metal Spreading (As per table F) | 202203.5 |  |  |  | 202203.5 |  | @ | 401A |  | Metal Spreading (As per table F) |  |  | 0 | #DIV/0!
9 | Equipment Foundations for 1X 5 MVA or 1X10 MVA (1+3 Bay) + Stn Trans. (As table G) Outdoor | 1002132.05 |  |  |  | 1002132.05 |  | @ | 401A |  | Equipment Foundations for 1X 5 MVA or 1X10 MVA (1+3 Bay) (As table G) |  |  | 0 | #DIV/0!
10 | Equipment Foundations for additional 1X 5 MVA or 1X10 MVA (1+3 Bay) (As table G1) Outdoor | 0 |  |  |  | 880247.6 |  |  |  |  | Water Supply arrangement for C/Room and Switch Yard.(As per table H) |  |  | 0 | #DIV/0!
11 | 10 MVA Power Transformer Plinth Foundation (as per table G2) | 0 |  |  |  | 123407
12 | Fire Wall for 2 x 10 MVA Power Transformer (as per table G3) Outdoor | 0 |  |  |  | 36873.85
13 | Water Supply arrangement for C/Room and Switch Yard.(As per table H) | 76609 |  |  |  | 76609
14 | Borewell including pumpset and allied accessories. (As per table I) | 114783 |  |  |  | 114783 |  |  |  |  | Borewell including pumpset and allied accessories. (As per table I) |  |  | 0 | #DIV/0!
15 | Const.of cable trench with covers in S/Yard. (As per table J) | 402997.58 |  |  |  | 402997.58 |  |  |  |  | Const.of cable trench with covers in S/Yard. (As per table J) |  |  | 0 | #DIV/0!
16 | Construction of retaining wall. (As per table K) | 1045707 |  |  |  | 1045707 |  |  |  |  | Construction of retaining wall. (As per table K) |  |  | 0 | #DIV/0!
17 | Rain Water Harvesting (As per Table L) | 82661.7992 |  |  |  | 82661.7992 | [10 empty] | Rain Water Harvesting (As per Table L) | 56519.24
18 | Culvert (As per Table N) If required | 202988 |  |  |  | 202988 | [10 empty] | Culvert (As per Table M) | 138225
| Total= | 10258484.5517 |  |  |  |  | #N/A | @ | 401A |  | #N/A |  |  | 0 | #DIV/0!
[7 empty] | #N/A | @ | 401A |  | #N/A |  |  | 0 | #DIV/0!
[7 empty] | #N/A | @ | 401A |  | #N/A |  |  | 0 | #DIV/0!
Item Code No. 0402A | [6 empty] | #N/A | @ | 402A |  | #N/A |  |  | 0 | #DIV/0!
Cost data for 22/11 KV, 1x10 MVA Substation ( Outdoor) with RSJ pole structure | [6 empty] | #N/A | @ | 402A |  | #N/A |  |  | 0 | #DIV/0!
Sr.No. | Description | Unit | Qty. | Rate/Unit Rs. | Total Cost Rs. |  | #N/A | @ | 402A |  | #N/A | Rate/Unit Rs. | Total Cost Rs. | #VALUE! | #VALUE!
A | 22 KV SIDE | [5 empty] | #N/A | @ | 402A |  | #N/A |  |  | 0 | #DIV/0!
1 | 22 KV Lightning Arrestors (Station type) | Set | 2 | 13866 | 27732 | 13866 | #REF! | @ | 402A |  | #N/A | 10887.6358 | 21775.2716 | 2978.3642 | 27.36%
2 | 22 KV Isolators with EB (800 A) | Set | 1 | 52349 | 52349 | 52349 | #REF! | @ | 402A |  | #N/A | 73655.031 | 73655.031 | -21306.031 | -28.93%
3 | 22 KV Isolators without EB (800 Amp.) | Set | 3 | 44957 | 134871 | 44957 | #REF! | @ | 402A |  | #N/A | 71498.5116 | 214495.5347 | -26541.5116 | -37.12%
4 | 22 KV Post Insulator | Nos | 3 | 498 | 1494 | 498 | #REF! | @ | 402A |  | #N/A | 825 | 2475 | -327 | -39.64%
5 | RSJ 125x70, 8 m long | Nos | 8 | 6322 | 50576 | 6322 | #REF! | @ | 402A |  | #N/A | 4412.7059 | 35301.6474 | 1909.2941 | 43.27%
6 | MS Channel 100x50x6 mm | Kg. | 1650 | 70 | 115500 | 70 | #REF! | @ | 402A |  | #N/A | 37.92 | 62568 | 32.08 | 84.6%
7 | M.S. Angel(75 X 40 mm) | Kg. | 100 | 70 | 7000 | 70 | #REF! | @ | 402A |  | #N/A | 37.92 | 3792 | 32.08 | 84.6%
8 | M.S. Flats(50 X 10mm) | Kg. | 80 | 65 | 5200 | 65 | #REF! | @ | 402A |  | #N/A | 34.128 | 2730.24 | 30.872 | 90.46%
9 | Disc Insulator 11 KV 70 KN | Nos | 18 | 326 | 5868 | 326 | #REF! | @ | 402A |  | #N/A | 227.0967 | 4087.7401 | 98.9033 | 43.55%
10 | AAAC 232 mm2 | MTR | 200 | 162 | 32400 | 162 | #REF! | @ | 402A |  | #N/A | 117.8004 | 23560.08 | 44.1996 | 37.52%
11 | Strain Hardware for AAAC232 sq.mm. | Nos | 6 | 693 | 4158 | 693 | #REF! | @ | 402A |  | #N/A | 670.6571 | 4023.9425 | 22.3429 | 3.331%
12 | Earthing complete as per Sheet no.1 | Set | 1 | 298186 | 298186 | #N/A | #N/A | @ | 402A |  | #N/A | 200251 | 200251 | 97935 | 48.91%
13 | Power Transformer 22/11 KV, 10 MVA (DY-11) | No | 1 | 8382929 | 8382929 | 8382929 | #REF! | @ | 402A |  | #N/A | 6360000 | 6360000 | 2022929 | 31.81%
14 | 22 KV P.T. | Nos | 3 | 23569 | 70707 | 23569 | #REF! | @ | 402A |  | #N/A | 18201.2869 | 54603.8606 | 5367.7131 | 29.49%
15 | 22 KV C.T. Three core. | Nos | 3 | 32999 | 98997 | 32999 | #REF! | @ | 402A |  | #N/A | 25294.746 | 75884.2381 | 7704.254 | 30.46%
16 | 22 KV VCB complete 1600 Amp (O.D.) | Set | 1 | 227194 | 227194 | 227194 | #REF! | @ | 402A |  | #N/A | 173569.6242 | 173569.6242 | 53624.3758 | 30.9%
17 | C&R panel for 22 KV Transformer with Diff. Protection | No | 1 | 143471 | 143471 | 143471 | #REF! | @ | 402A |  | #N/A | 122854.8534 | 122854.8534 | 20616.1466 | 16.78%
18 | 22 kV Pin Insulators with G.I. Pins | Nos | 6 | 406 | 2436 | 406 | #REF! | @ | 402A |  | #N/A | 322.44 | 1934.6399 | 83.56 | 25.91%
19 | Structure for 22 KV CT & PT as per Sheet no.2 | No | 1 | 64960 | 64960 | #N/A | #N/A | @ | 402A |  | #N/A | 35349.6 | 35349.6 | 29610.4 | 83.76%
20 | G.I.Nut Bolts | KG | 150 | 112 | 16800 | 112 | #REF! | @ | 402A |  | #N/A | 66 | 9900 | 46 | 69.7%
21 | Fire Extinguisher with stand 9 Kg. | Set | L.S | 4830 | 4830 | 4830 | #REF! | @ | 402A |  | #N/A | 4400 | 4400 | 430 | 9.773%
B | 11 KV SIDE | [5 empty] | #N/A | @ | 402A |  | #N/A |  |  | 0 | #DIV/0!
22 | 11 kv 250 MVA OD Switchgears comprising of 1 Incomer and 3 single feeder with associated OD panels, Islators, C.T. & P.T. etc. | Set | 1 | 1078087 | 1078087 | 1078087 | #REF! | @ | 402A |  | #N/A | 1092165.231 | 1092165.231 | -14078.231 | -1.289%
23 | L.As. 11 KV (Gapless type) with disconector | Set | 1 | 1531 | 1531 | 1531 | #REF! | @ | 402A |  | #N/A | 1037.0406 | 1037.0406 | 493.9594 | 47.63%
24 | Take off structure for 3 outgoing feeder as per Sheet no.3 | No. | 1 | 414115 | 414115 | #N/A | #N/A | @ | 402A |  | #N/A | 305438.4512 | 305438.4512 | 108676.5488 | 35.58%
25 | 11 kV Pin Insulators with G.I. Pins | No. | 12 | 120 | 1440 | 120 | #REF! | @ | 402A |  | #N/A | 110.7853 | 1329.4238 | 9.2147 | 8.318%
26 | Clamps and Connectors as per Sheet no.4 | No. | 1 | 216471 | 216471 | #N/A | #N/A | @ | 402A |  | #N/A | 194284.2 | 194284.2 | 22186.8 | 11.42%
27 | Structure for 11 KV Main Bus as per Sheet no.5 | No. | 1 | 341191 | 341191 | #N/A | #N/A | @ | 402A |  | #N/A | 235189.7521 | 235189.7521 | 106001.2479 | 45.07%
28 | S/S Yard lighting as per Sheet no.6 | No. | 1 | 163162 | 163162 | #N/A | #N/A | @ | 402A |  | #N/A | 151172.072 | 151172.072 | 11989.928 | 7.931%
29 | Battery set 30 Volt, 100 AH with Battery charger | No. | 1 | 82800 | 82800 | 82800 | #REF! | @ | 402A |  | #N/A | 43060.9766 | 43060.9766 | 39739.0234 | 92.29%
30 | 11/0.43 KV x 100 KVA station Transformer as per Sheet no.7 | No. | 1 | 268853.4 | 268853.4 | #N/A | #N/A | @ | 402A |  | #N/A | 180680.7343 | 180680.7343 | 88172.6657 | 48.8%
31 | Control cables for S/S as per Sheet no.8 | No. | 1 | 119963 | 119963 | #N/A | #N/A | @ | 402A |  | #N/A | 66883.6721 | 66883.6721 | 53079.3279 | 79.36%
32 | AC Distribution Board 'B' type | No. | 1 | 24325 | 24325 | 24325 | #REF! | @ | 402A |  | #N/A | 24842.152 | 24842.152 | -517.152 | -2.082%
[7 empty] | #N/A | @ | 402A |  | #N/A |  |  | 0 | #DIV/0!
| Cost of material |  |  |  | 12459596.4 |  | #N/A | @ | 402A |  | #N/A |  | 9783296.0093 | 0 | #DIV/0!
[7 empty] | #N/A | @ | 402A |  | #N/A |  |  | 0 | #DIV/0!
1 | Erection cost on material | 5% |  |  | 622979.82 | #N/A |  | @ | 101 |  | #N/A |  | 0 | 0 | #DIV/0!
2 | Contractor supervision charges on material | 5% |  |  | 622979.82 | #N/A |  | @ | 101 |  | #N/A |  | 200759.1423 | 0 | #DIV/0! |  | 100
| Sub-Total |  |  |  | 13705556.04
3 | Contractor's Profit | 5% |  |  | 685277.802
| Sub-Total |  |  |  | 14390833.842
4 | Transportation on material | 4% |  |  | 498383.856 | #N/A |  | @ | 101 |  | #N/A |  | 669197.141 | 0 | #DIV/0!
5 | T&P on material cost | 1% |  |  | 124595.964
6 | Contigencies on material | 2% |  |  | 249191.928 | #N/A |  | @ | 101 |  | #N/A |  | 334598.5705 | 0 | #DIV/0!
| Service Cost |  |  |  | 30899799.072 | [11 empty] | 120.5
| Sub-Total |  |  |  | 15263005.59 | #N/A |  | @ | 101 |  | #N/A |  | 334598.5705 | 0 | #DIV/0! |  | 6.025
7 | BG Charges on 10% of the LOA amount (on Material+centage | 0.2% |  |  | 30526.0112
| Sub-Total |  |  |  | 15293531.6012
8 | Labour Cess (1% of Centages and Civil works, civil cost includes Labour cess) | 0.185% |  |  | 28293.0335
9 | Insurance | 1% |  |  | 152935.316
10 | Turnkey Charges | 0% |  |  | 0 | [11 empty] | #REF!
| Total |  |  |  | 15474759.9507
[6 empty] | #N/A | #N/A | @ | 402A |  | #N/A |  | 12767201.2989 | 0 | #DIV/0!
9 | Civil works | No. | 1 |  | 10258484.5517 |  | #N/A | @ | 402A |  | #N/A |  | 4299500 | 0 | #DIV/0!
| Total Cost of Estimate |  |  |  | 25733244.5024 |  | #N/A | @ | 402A |  | #N/A |  | 17066701.2989 | 0 | #DIV/0!
| Particulars | [7 empty] | 402A |  | #N/A |  |  | 0 | #DIV/0!
|  | DPR Amount | Tender/ Estimate Amount | [5 empty] | 402A |  | #N/A |  |  | 0 | #DIV/0!
|  | 75.37% | 24.2% | [5 empty] | 402A |  | #N/A |  |  | 0 | #DIV/0!
| Cost with overheads on Material | 21850394.2067 | 15474818.7288 | [5 empty] | 402A |  | #N/A |  |  | 0 | #DIV/0!
| Civil works | 13951538.9903 | 10258484.5517 | [5 empty] | 402A |  | #N/A |  |  | 0 | #DIV/0!
| Total Cost of the Estimate | 35801933.197 | 25733303.2805 |  |  | 10068688.6946 |  |  | 402A |  | #N/A |  |  | 0 | #DIV/0!
-- | [7 empty] | @ | 402A |  | #N/A |  |  | 0 | #DIV/0!
[7 empty] | #N/A | @ | 402A |  | #N/A |  |  | 0 | #DIV/0!
Sheet No.1 | [6 empty] | #N/A | @ | 402A |  | #N/A |  |  | 0 | #DIV/0!
Cost data for Earthing Work at 1x10 MVA at 22/11 KV sub stn. (outdoor) | [6 empty] | #N/A | @ | 402A |  | #N/A |  |  | 0 | #DIV/0!
[7 empty] | #N/A | @ | 402A |  | #N/A |  |  | 0 | #DIV/0!
Sr.No. | Description of Material | Unit | Qty. | RT/U Rs. | Amt.Rs. |  | #N/A | @ | 402A |  | #N/A | RT/U Rs. | Amt.Rs. | #VALUE! | #VALUE!
1 | M.S.Flat 50 x 6 mm | Kg. | 1500 | 65 | 97500 | 65 | #REF! | @ | 402A |  | #N/A | 34.128 | 51192 | 30.872 | 90.46%
2 | Earthing Sets H.T of C.I.pipe 150 mm 3 mtr. | No. | 22 | 7355 | 161810 | 7355 | #REF! | @ | 402A |  | #N/A | 6050 | 133100 | 1305 | 21.57%
3 | Coal | Kg. | 1310 | 17 | 22270 | 17 | #REF! | @ | 402A |  | #N/A | 4.4 | 5764 | 12.6 | 286.4%
4 | Salt | Kg. | 1310 | 12 | 15720 | 12 | #REF! | @ | 402A |  | #N/A | 3.5 | 4585 | 8.5 | 242.9%
5 | RCC Ring work for earthing pits | No. | 0 | 293 | 0 | 293 | #REF! | @ | 402A |  | #N/A | 220 | 4840 | 73 | 33.18%
6 | Sundries | L.S. | 1 | 886 | 886 | 886 | #REF! | @ | 402A |  | #N/A | 770 | 770 | 116 | 15.06%
|  |  |  | Total: | 298186 |  | #N/A | @ | 402A |  | #N/A | Total: | 200251 | #VALUE! | #VALUE!
Sheet No.2 | [6 empty] | #N/A | @ | 402A |  | #N/A |  |  | 0 | #DIV/0!
Cost data of Structure for 22 KV CT & PT at 1x10 MVA 22/11 KV Sub Stn.(Outdoor) | [6 empty] | #N/A | @ | 402A |  | #N/A |  |  | 0 | #DIV/0!
[7 empty] | #N/A | @ | 402A |  | #N/A |  |  | 0 | #DIV/0!
Sr.No. | Description of Material | Unit | Qty. | RT/U Rs. | Amt.Rs. |  | #N/A | @ | 402A |  | #N/A | RT/U Rs. | Amt.Rs. | #VALUE! | #VALUE!
1 | Structure for 22 KV PT | Kg. | 315 | 70 | 22050 | 70 | #REF! | @ | 402A |  | #N/A | 37.92 | 11944.8 | 32.08 | 84.6%
2 | Structure for 22 KV CT | Kg. | 360 | 70 | 25200 | 70 | #REF! | @ | 402A |  | #N/A | 37.92 | 13651.2 | 32.08 | 84.6%
3 | Structure for 22 KV L.A. | Kg. | 155 | 70 | 10850 | 70 | #REF! | @ | 402A |  | #N/A | 37.92 | 5877.6 | 32.08 | 84.6%
4 | Structure for Power T/F Neutral Earthing | Kg. | 50 | 70 | 3500 | 70 | #REF! | @ | 402A |  | #N/A | 37.92 | 1896 | 32.08 | 84.6%
5 | G.I.Nut Bolts | Kg. | 30 | 112 | 3360 | 112 | #REF! | @ | 402A |  | #N/A | 66 | 1980 | 46 | 69.7%
|  |  |  | Total: | 64960 |  | #N/A | @ | 402A |  | #N/A | Total: | 35349.6 | #VALUE! | #VALUE!
Sheet No : 3 | [6 empty] | #N/A | @ | 402A |  | #N/A |  |  | 0 | #DIV/0!
Cost data for Take off structure for 11 KV Feeders 3 outlets at 1x10 MVA 22/11 KV Sub Stn. (Outdoor) | [6 empty] | #N/A | @ | 402A |  | #N/A |  |  | 0 | #DIV/0!
[7 empty] | #N/A | @ | 402A |  | #N/A |  |  | 0 | #DIV/0!
Sr.No. | Description of material | Unit | Qty. | Rate | Amount |  | #N/A | @ | 402A |  | #N/A | Rate | Amount | #VALUE! | #VALUE!
1 | RSJ 116x100, 9 m long | Nos. | 6 | 12493 | 74958 | 12493 | #REF! | @ | 402A |  | #N/A | 8744.6943 | 52468.1658 | 3748.3057 | 42.86%
2 | MS Channel 100x50x6 mm | Kg. | 1610 | 70 | 112700 | 70 | #REF! | @ | 402A |  | #N/A | 37.92 | 61051.2 | 32.08 | 84.6%
3 | MS angle 50x50x6 mm | Kg. | 100 | 70 | 7000 | 70 | #REF! | @ | 402A |  | #N/A | 37.92 | 3792 | 32.08 | 84.6%
4 | MS Flat 75x10 mm | Kg. | 80 | 65 | 5200 | 65 | #REF! | @ | 402A |  | #N/A | 34.128 | 2730.24 | 30.872 | 90.46%
5 | 11KV A.B. Switch, 400 A | Nos. | 3 | 11642 | 34926 | 11642 |  | @ | 402A |  | #N/A | 10436.233 | 31308.6991 | 1205.767 | 11.55%
6 | Disc Insulator 11 KV 70 KN | Nos. | 36 | 326 | 11736 | 326 | #REF! | @ | 402A |  | #N/A | 227.0967 | 8175.4801 | 98.9033 | 43.55%
7 | Strain Hardware for AAAC232 sq.mm. | Nos. | 36 | 693 | 24948 | 693 | #REF! | @ | 402A |  | #N/A | 670.6571 | 24143.6552 | 22.3429 | 3.331%
8 | 11 kV Pin Insulators with G.I. Pins | Nos. | 9 | 120 | 1080 | 120 | #REF! | @ | 402A |  | #N/A | 110.7853 | 997.0679 | 9.2147 | 8.318%
9 | Earthing Sets H.T | Sets | 3 | 462 | 1386 | 462 | #REF! | @ | 402A |  | #N/A | 285.2137 | 855.6412 | 176.7863 | 61.98%
10 | L.As. 11 KV (Gapless type) with disconector | Sets | 3 | 1531 | 4593 | 1531 | #REF! | @ | 402A |  | #N/A | 1037.0406 | 3111.1218 | 493.9594 | 47.63%
11 | AAAC 232 mm2 | Rmt. | 150 | 162 | 24300 | 162 | #REF! | @ | 402A |  | #N/A | 117.8004 | 17670.06 | 44.1996 | 37.52%
12 | G.I.Strip (25 X 3 mm) | Kg. | 40 | 90 | 3600 | 90 | #REF! | @ | 402A |  | #N/A | 44.128 | 1765.12 | 45.872 | 104%
13 | G.I.Nut Bolts | Kg. | 50 | 112 | 5600 | 112 | #REF! | @ | 402A |  | #N/A | 66 | 3300 | 46 | 69.7%
14 | Concreting ration 1:3:6 | Cmt. | 4 | 4328 | 17312 | 4328 | #REF! | @ | 402A |  | #N/A | 3135 | 12540 | 1193 | 38.05%
15 | Wedge Connectors | [6 empty] | @ | 402A |  | #N/A |  |  | 0 | #DIV/0!
a) | PANTHER TO PANTHER or equivalent AAAC | Nos. | 18 | 826 | 14868 | 826 | #REF! | @ | 402A |  | #N/A | 990 | 17820 | -164 | -16.57%
b) | T-Connector for 200 sq mm conductor(Compression type) | Nos. | 18 | 3855 | 69390 | 3855 | #REF! | @ | 402A |  | #N/A | 3520 | 63360 | 335 | 9.517%
16 | Miscelleneous material | LS | 1 | 518 | 518 | 518 |  | @ | 402A |  | #N/A | 350 | 350 | 168 | 48%
|  |  |  | Total: | 414115 |  | #N/A | @ | 402A |  | #N/A | Total: | 305438.4512 | #VALUE! | #VALUE!
[7 empty] | #N/A | @ | 402A |  | #N/A |  |  | 0 | #DIV/0!
Sheet No. 4 | [6 empty] | #N/A | @ | 402A |  | #N/A |  |  | 0 | #DIV/0!
Cost data for Clamps & Connectors at 1x10 MVA 22/11 kv sub stn. (Outdoor) | [6 empty] | #N/A | @ | 402A |  | #N/A |  |  | 0 | #DIV/0!
[7 empty] | #N/A | @ | 402A |  | #N/A |  |  | 0 | #DIV/0!
Sr.No. | Description of material | Unit | Qty. | Rate | Amount |  | #N/A | @ | 402A |  | #N/A | Rate | Amount | #VALUE! | #VALUE!
1 | Wedge Connectors | [5 empty] | #N/A | @ | 402A |  | #N/A |  |  | 0 | #DIV/0!
a) | PANTHER TO PANTHER or equivalent AAAC | Nos. | 30 | 826 | 24780 | 826 | #REF! | @ | 402A |  | #N/A | 990 | 29700 | -164 | -16.57%
b) | T-Connector for 200 sq mm conductor(Compression type) | Nos. | 30 | 3855 | 115650 | 3855 | #REF! | @ | 402A |  | #N/A | 3520 | 105600 | 335 | 9.517%
2 | Clamps for 22 KV Isolator | Nos. | 18 | 1173 | 21114 | 1173 | #REF! | @ | 402A |  | #N/A | 886 | 15948 | 287 | 32.39%
3 | Connectors for T/F Bushing | Nos. | 6 | 4350 | 26100 | 4350 | #REF! | @ | 402A |  | #N/A | 3544.7 | 21268.2 | 805.3 | 22.72%
4 | Clamps for 22 KV C.T. | Nos. | 6 | 1639 | 9834 | 1639 | #REF! | @ | 402A |  | #N/A | 1238 | 7428 | 401 | 32.39%
5 | Clamps for 22 KV P.T. | Nos. | 3 | 1639 | 4917 | 1639 | #REF! | @ | 402A |  | #N/A | 1238 | 3714 | 401 | 32.39%
6 | Clamp for 22 KV VCB | Nos. | 6 | 2346 | 14076 | 2346 | #REF! | @ | 402A |  | #N/A | 1771 | 10626 | 575 | 32.47%
|  |  |  | Total: | 216471 |  | #N/A | @ | 402A |  | #N/A | Total: | 194284.2 | #VALUE! | #VALUE!
[7 empty] | #N/A | @ | 402A |  | #N/A |  |  | 0 | #DIV/0!
Sheet No.5 | [6 empty] | #N/A | @ | 402A |  | #N/A |  |  | 0 | #DIV/0!
Cost data for Structure of 11 KV Main Bus at 1x10MVA, 22/11 KV Sub-Station (Outdoor) | [6 empty] | #N/A | @ | 402A |  | #N/A |  |  | 0 | #DIV/0!
[7 empty] | #N/A | @ | 402A |  | #N/A |  |  | 0 | #DIV/0!
[7 empty] | #N/A | @ | 402A |  | #N/A |  |  | 0 | #DIV/0!
Sr.No. | Description of Material | Unit | Qty. | RT/U Rs. | Amt. Rs. |  | #N/A | @ | 402A |  | #N/A | RT/U Rs. | Amt. Rs. | #VALUE! | #VALUE!
1 | RSJ 116x100, 9 m long | Nos. | 6 | 12493 | 74958 | 12493 | #REF! | @ | 402A |  | #N/A | 8744.6943 | 52468.1658 | 3748.3057 | 42.86%
2 | MS Channel 100x50x6 mm | Kg. | 1610 | 70 | 112700 | 70 | #REF! | @ | 402A |  | #N/A | 37.92 | 61051.2 | 32.08 | 84.6%
3 | MS angle 50x50x6 mm | Kg. | 100 | 70 | 7000 | 70 | #REF! | @ | 402A |  | #N/A | 37.92 | 3792 | 32.08 | 84.6%
4 | MS Flat 75x10 mm | Kg. | 80 | 65 | 5200 | 65 | #REF! | @ | 402A |  | #N/A | 34.128 | 2730.24 | 30.872 | 90.46%
5 | Disc Insulator 11 KV 70 KN | Nos. | 36 | 326 | 11736 | 326 | #REF! | @ | 402A |  | #N/A | 227.0967 | 8175.4801 | 98.9033 | 43.55%
6 | Strain Hardware for AAAC232 sq.mm. | Nos. | 36 | 693 | 24948 | 693 | #REF! | @ | 402A |  | #N/A | 670.6571 | 24143.6552 | 22.3429 | 3.331%
7 | 11 kV Pin Insulators with G.I. Pins | Nos. | 9 | 120 | 1080 | 120 | #REF! | @ | 402A |  | #N/A | 110.7853 | 997.0679 | 9.2147 | 8.318%
8 | Earthing Sets H.T | Sets | 3 | 462 | 1386 | 462 | #REF! | @ | 402A |  | #N/A | 285.2137 | 855.6412 | 176.7863 | 61.98%
9 | L.As. 11 KV (Gapless type) with disconector | Sets | 3 | 1531 | 4593 | 1531 | #REF! | @ | 402A |  | #N/A | 1037.0406 | 3111.1218 | 493.9594 | 47.63%
10 | AAAC 232 mm2 | Rmt. | 150 | 162 | 24300 | 162 | #REF! | @ | 402A |  | #N/A | 117.8004 | 17670.06 | 44.1996 | 37.52%
11 | G.I.Strip (25 X 3 mm) | Kg. | 40 | 90 | 3600 | 90 | #REF! | @ | 402A |  | #N/A | 44.128 | 1765.12 | 45.872 | 104%
12 | G.I.Nut Bolts | Kg. | 50 | 112 | 5600 | 112 | #REF! | @ | 402A |  | #N/A | 66 | 3300 | 46 | 69.7%
13 | Concreting ration 1:3:6 | Cmt. | 4 | 4328 | 17312 | 4328 | #REF! | @ | 402A |  | #N/A | 3135 | 12540 | 1193 | 38.05%
14 | T-Connector for 200 sq mm conductor(Compression type) | Nos. | 12 | 3855 | 46260 | 3855 | #REF! | @ | 402A |  | #N/A | 3520 | 42240 | 335 | 9.517%
15 | Miscelleneous material | LS | 1 | 518 | 518 | 518 |  | @ | 402A |  | #N/A | 350 | 350 | 168 | 48%
|  |  |  | Total: | 341191 |  | #N/A | @ | 402A |  | #N/A | Total: | 235189.7521 | #VALUE! | #VALUE!
[7 empty] | #N/A | @ | 402A |  | #N/A |  |  | 0 | #DIV/0!
Sheet No.6 | [6 empty] | #N/A | @ | 402A |  | #N/A |  |  | 0 | #DIV/0!
Cost data for Yard Lighting of 1 x10 MVA , 22/11 KV S/S | [6 empty] | #N/A | @ | 402A |  | #N/A |  |  | 0 | #DIV/0!
[7 empty] | #N/A | @ | 402A |  | #N/A |  |  | 0 | #DIV/0!
Sr.No. | Description of Material | Unit | Qty. | RT/U Rs. | Amt. Rs. |  | #N/A | @ | 402A |  | #N/A | RT/U Rs. | Amt. Rs. | #VALUE! | #VALUE!
1 | LED light fittings 80 Watts | No. | 12 | 1625 | 19500 | 1625 | #REF! | @ | 402A |  | #N/A | 3080 | 36960 | -1455 | -47.24%
2 | Tubular pole 9 Mtr. Long 88.9C, 137.7 mm | No. | 12 | 5800 | 69600 | 5800 | #REF! | @ | 402A |  | #N/A | 3520 | 42240 | 2280 | 64.77%
3 | L.T. XLPE Armoured cable 4core 16sq.mm. | Mtr. | 250 | 92 | 23000 | 92 | #REF! | @ | 402A |  | #N/A | 172.94 | 43235 | -80.94 | -46.8%
4 | L.T. 2 Core Cable 2.5 sqmm Armoured | Mtr. | 100 | 102 | 10200 | 102 | #REF! | @ | 402A |  | #N/A | 26.7367 | 2673.672 | 75.2633 | 281.5%
5 | Concreting ration 1:3:6 | Cmt | 7 | 4328 | 30296 | 4328 | #REF! | @ | 402A |  | #N/A | 3135 | 21945 | 1193 | 38.05%
6 | Red Bricks | No. | 1000 | 8 | 8000 | 8 | #REF! | @ | 402A |  | #N/A | 2.2 | 2200 | 5.8 | 263.6%
7 | Sand | Cmt | 6 | 280 | 1680 | 280 | #REF! | @ | 402A |  | #N/A | 191.4 | 1148.4 | 88.6 | 46.29%
8 | Sundries | L.S. | - | 886 | 886 | 886 | #REF! | @ | 402A |  | #N/A | 770 | 770 | 116 | 15.06%
|  |  |  | Total: | 163162 |  | #N/A | @ | 402A |  | #N/A | Total: | 151172.072 | #VALUE! | #VALUE!
[7 empty] | #N/A | @ | 402A |  | #N/A |  |  | 0 | #DIV/0!
Sheet No.7 | [6 empty] | #N/A | @ | 402A |  | #N/A |  |  | 0 | #DIV/0!
Cost data for 100 KVA, 11/0.43 KV Station Transformer for 1x10 MVA 22/11 KV sub stn. (Outdoor) | [6 empty] | #N/A | @ | 402A |  | #N/A |  |  | 0 | #DIV/0!
[7 empty] | #N/A | @ | 402A |  | #N/A |  |  | 0 | #DIV/0!
Sr.No. | Description of material | Unit | Qty. | Rate | Amount |  | #N/A | @ | 402A |  | #N/A | Rate | Amount | #VALUE! | #VALUE!
1 | MS Channel 100x50x6 mm | Kg. | 290 | 70 | 20300 | 70 | #REF! | @ | 402A |  | #N/A | 37.92 | 10996.8 | 32.08 | 84.6%
2 | M.S.Channel 75x40x6 mm | Kg. | 15 | 70 | 1050 | 70 | #REF! | @ | 402A |  | #N/A | 37.92 | 568.8 | 32.08 | 84.6%
3 | MS Flat 75x10 mm | Kg. | 20 | 65 | 1300 | 65 | #REF! | @ | 402A |  | #N/A | 34.128 | 682.56 | 30.872 | 90.46%
4 | Dist. Transformer 100 KVA, 11/0.43 kv | No. | 1 | 143782 | 143782 | 143782 | #REF! | @ | 402A |  | #N/A | 92073.2338 | 92073.2338 | 51708.7662 | 56.16%
5 | L.T.Dist.Boxes 100 KVA with MCCB | No | 1 | 17694 | 17694 | 17694 | #REF! | @ | 402A |  | #N/A | 18667.547 | 18667.547 | -973.547 | -5.215%
6 | 11KV A.B. Switch, 400 A | Set | 1 | 11642 | 11642 | 11642 | #REF! | @ | 402A |  | #N/A | 10436.233 | 10436.233 | 1205.767 | 11.55%
7 | 11KV H.G.Fuses | Nos. | 1 | 2475 | 2475 | 2475 | #REF! | @ | 402A |  | #N/A | 2289.2765 | 2289.2765 | 185.7235 | 8.113%
8 | L.As. 11 KV (Gapless type) with disconector | Set | 1 | 1531 | 1531 | 1531 | #REF! | @ | 402A |  | #N/A | 1037.0406 | 1037.0406 | 493.9594 | 47.63%
9 | 11 kV Pin Insulators with G.I. Pins | Nos. | 6 | 120 | 720 | 120 | #REF! | @ | 402A |  | #N/A | 110.7853 | 664.7119 | 9.2147 | 8.318%
10 | L.T.XLPE Armoured 3.5 Core cable70 sq.mm. | Rmt. | 10 | 275 | 2750 | 275 | #REF! | @ | 402A |  | #N/A | 242.9799 | 2429.7987 | 32.0201 | 13.18%
11 | L.T. XLPE armoured cable 3 1/2 C 50 sq.mm. | Rmt. | 50 | 207 | 10350 | 207 | #REF! | @ | 402A |  | #N/A | 157.5194 | 7875.9715 | 49.4806 | 31.41%
12 | Earthing Sets H.T | Nos. | 3 | 462 | 1386 | 462 | #REF! | @ | 402A |  | #N/A | 285.2137 | 855.6412 | 176.7863 | 61.98%
13 | G.I.Strip (25 X 3 mm) | Kg. | 40 | 90 | 3600 | 90 | #REF! | @ | 402A |  | #N/A | 44.128 | 1765.12 | 45.872 | 104%
14 | Coal | Kg. | 200 | 17 | 3400 | 17 | #REF! | @ | 402A |  | #N/A | 4.4 | 880 | 12.6 | 286.4%
15 | Salt | Kg. | 200 | 12 | 2400 | 12 | #REF! | @ | 402A |  | #N/A | 3.5 | 700 | 8.5 | 242.9%
16 | Plinth for station Transformer | Cmt. | 5.6 | 6604 | 36982.4 | 6604 | #REF! | @ | 402A |  | #N/A | 4380 | 24528 | 2224 | 50.78%
17 | Half round cement pipe ( 150mm X 1mtr) | Nos. | 30 | 157 | 4710 | 157 | #REF! | @ | 402A |  | #N/A | 86 | 2580 | 71 | 82.56%
18 | G.I.Nut Boltss Washer & Misc Material | L.S | 1 | 2781 | 2781 | 2781 | #REF! | @ | 402A |  | #N/A | 1650 | 1650 | 1131 | 68.55%
|  | Total: |  |  | 268853.4 |  | #N/A | @ | 402A |  | #N/A |  | 180680.7343 | 0 | #DIV/0!
[7 empty] | #N/A | @ | 402A |  | #N/A |  |  | 0 | #DIV/0!
Sheet No.8 | [6 empty] | #N/A | @ | 402A |  | #N/A |  |  | 0 | #DIV/0!
Cost data for Control cable 1 X10 MVA 22/11 KV Sub.Stn. (Outdoor) | [6 empty] | #N/A | @ | 402A |  | #N/A |  |  | 0 | #DIV/0!
[7 empty] | #N/A | @ | 402A |  | #N/A |  |  | 0 | #DIV/0!
Sr.No. | Description of material | Unit | Qty. | Rate | Amount |  | #N/A | @ | 402A |  | #N/A | Rate | Amount | #VALUE! | #VALUE!
1 | Armoured Copper control cable 19C X 2.5 Sq mm | Rmt | 125 | 474 | 59250 | 474 | #REF! | @ | 402A |  | #N/A | 255.9512 | 31993.8938 | 218.0488 | 85.19%
2 | Armoured Copper control cable 12C X 2.5 Sq mm | Rmt | 130 | 309 | 40170 | 309 | #REF! | @ | 402A |  | #N/A | 169.6635 | 22056.2498 | 139.3365 | 82.13%
3 | Armoured Copper control cable 4C X 2.5 Sq mm | Rmt | 55 | 125 | 6875 | 125 | #REF! | @ | 402A |  | #N/A | 50.3409 | 2768.7506 | 74.6591 | 148.3%
4 | Armoured Copper control cable 2Cx2.5 sq.mm. | Rmt | 50 | 79 | 3950 | 79 | #REF! | @ | 402A |  | #N/A | 26.7367 | 1336.836 | 52.2633 | 195.5%
5 | L.T. XLPE Armoured cable 4core 16sq.mm. | RMT | 100 | 92 | 9200 | 92 | #REF! | @ | 402A |  | #N/A | 82.8794 | 8287.942 | 9.1206 | 11%
5 | Miscelleneous material | L.S | 1 | 518 | 518 | 518 | #REF! | @ | 402A |  | #N/A | 440 | 440 | 78 | 17.73%
|  |  |  | TOTAL | 119963 |  | #N/A | @ | 402A |  | #N/A | TOTAL | 66883.6721 | #VALUE! | #VALUE!
[7 empty] | #N/A | @ | 402A |  | #N/A |  |  | 0 | #DIV/0!
C | Cost data for civil works for 22/11 KV Sub Station. | [5 empty] | #N/A | @ | 402A |  | #N/A |  |  | 0 | #DIV/0!
[7 empty] | #N/A | @ | 402A |  | #N/A |  |  | 0 | #DIV/0!
Sr.No. | Particular | Amount |  |  |  |  | #N/A | @ | 402A |  | #N/A |  |  | 0 | #DIV/0!
1 | Land Development ( As per table A) | 347011.5 |  |  |  | 347011.5 |  | @ | 402A |  | Land Development ( As per table A) |  |  | 0 | #DIV/0!
2 | Control room (As per table B) outdoor | 3066043.5 |  |  |  | 3066043.5 |  | @ | 402A |  | Control room (As per table B) |  |  | 0 | #DIV/0!
3 | Store room of size 8.0m X 6.0 m (As per table C) | 965146.6 |  |  |  | 965146.6 |  | @ | 402A |  | Store room of size 8.0m X 6.0 m (As per table C) |  |  | 0 | #DIV/0!
4 | Sanitory Water supply | 0 |  |  |  | 0 |  | @ | 402A |  | Sanitory Water supply |  |  | 0 | #DIV/0!
5 | Electrification (Lumsum) | 142595.2425 |  |  |  | 142595.2425 |  | @ | 402A |  | Electrification (Lumsum) |  |  | 0 | #DIV/0!
6 | WBM Road (As per table D) | 583925 |  |  |  | 583925 |  | @ | 402A |  | WBM Road (As per table D) |  |  | 0 | #DIV/0!
7 | Chain link fencing and Bar bed wire fencing (As per table E) | 2023680.78 |  |  |  | 2023680.78 |  | @ | 402A |  | Chain link fencing and Bar bed wire fencing (As per table E) |  |  | 0 | #DIV/0!
8 | Metal Spreading (As per table F) | 202203.5 |  |  |  | 202203.5 |  | @ | 402A |  | Metal Spreading (As per table F) |  |  | 0 | #DIV/0!
9 | Equipment Foundations for 1X 5 MVA or 1X10 MVA (1+3 Bay) + Stn Trans. (As table G) Outdoor | 1002132.05 |  |  |  | 1002132.05 |  | @ | 402A |  | Equipment Foundations for 1X 5 MVA or 1X10 MVA (1+3 Bay) (As table G) |  |  | 0 | #DIV/0!
10 | Equipment Foundations for additional 1X 5 MVA or 1X10 MVA (1+3 Bay) (As table G1) Outdoor | 0 |  |  |  | 880247.6
11 | 10 MVA Power Transformer Plinth Foundation (as per table G2) | 0 |  |  |  | 123407
12 | Fire Wall for 2 x 10 MVA Power Transformer (as per table G3) Outdoor | 0 |  |  |  | 36873.85
13 | Water Supply arrangement for C/Room and Switch Yard.(As per table H) | 76609 |  |  |  | 76609 |  |  |  |  | Water Supply arrangement for C/Room and Switch Yard.(As per table H) |  |  | 0 | #DIV/0!
14 | Borewell including pumpset and allied accessories. (As per table I) | 114783 |  |  |  | 114783 |  |  |  |  | Borewell including pumpset and allied accessories. (As per table I) |  |  | 0 | #DIV/0!
15 | Const.of cable trench with covers in S/Yard. (As per table J) | 402997.58 |  |  |  | 402997.58 |  |  |  |  | Const.of cable trench with covers in S/Yard. (As per table J) |  |  | 0 | #DIV/0!
16 | Construction of retaining wall. (As per table K) | 1045707 |  |  |  | 1045707 |  |  |  |  | Construction of retaining wall. (As per table K) |  |  | 0 | #DIV/0!
17 | Rain Water Harvesting (As per Table L) | 82661.7992 |  |  |  | 82661.7992 | [10 empty] | Rain Water Harvesting (As per Table L) | 56519.24
18 | Culvert (As per Table N) If required | 202988 |  |  |  | 202988 | [10 empty] | Culvert (As per Table M) | 138225
| Civil works for NFIPS System | 171360
| Total= | 10258484.5517 |  |  |  |  | #N/A | @ | 402A |  | #N/A |  |  | 0 | #DIV/0!
[7 empty] | #N/A | @ | 402A |  | #N/A |  |  | 0 | #DIV/0!
[7 empty] | #N/A | @ | 402A |  | #N/A |  |  | 0 | #DIV/0!
Item Code No.0403A | [6 empty] | #N/A | @ | 403A |  | #N/A |  |  | 0 | #DIV/0!
Cost data for 22/11 KV, 2x5 MVA Substation ( Outdoor) with RSJ pole structure | [6 empty] | #N/A | @ | 403A |  | #N/A |  |  | 0 | #DIV/0!
Sr. No | Description | Unit | Qty. | Rate/Unit Rs. | Total Cost Rs. |  | #N/A | @ | 403A |  | #N/A | Rate/Unit Rs. | Total Cost Rs. | #VALUE! | #VALUE!
A | 22 KV SIDE | [5 empty] | #N/A | @ | 403A |  | #N/A |  |  | 0 | #DIV/0!
1 | 22 KV Lightning Arrestors (Station type) | Set | 4 | 13866 | 55464 | 13866 | #REF! | @ | 403A |  | #N/A | 10887.6358 | 43550.5432 | 2978.3642 | 27.36%
2 | 22 KV Isolators with EB (800 A) | Set | 2 | 52349 | 104698 | 52349 | #REF! | @ | 403A |  | #N/A | 73655.031 | 147310.062 | -21306.031 | -28.93%
3 | 22 KV Isolators without EB (800 Amp.) | Set | 5 | 44957 | 224785 | 44957 | #REF! | @ | 403A |  | #N/A | 71498.5116 | 357492.5579 | -26541.5116 | -37.12%
4 | 22 KV Post Insulator | Nos | 6 | 498 | 2988 | 498 | #REF! | @ | 403A |  | #N/A | 825 | 4950 | -327 | -39.64%
5 | RSJ 125x70, 8 m long | Nos | 16 | 6322 | 101152 | 6322 | #REF! | @ | 403A |  | #N/A | 4412.7059 | 70603.2947 | 1909.2941 | 43.27%
6 | MS Channel 100x50x6 mm | Kg. | 3300 | 70 | 231000 | 70 | #REF! | @ | 403A |  | #N/A | 37.92 | 125136 | 32.08 | 84.6%
7 | M.S. Angel(75 X 40 mm) | Kg. | 200 | 70 | 14000 | 70 | #REF! | @ | 403A |  | #N/A | 37.92 | 7584 | 32.08 | 84.6%
8 | M.S. Flats(50 X 10mm) | Kg. | 160 | 65 | 10400 | 65 | #REF! | @ | 403A |  | #N/A | 34.128 | 5460.48 | 30.872 | 90.46%
9 | Disc Insulator 11 KV 70 KN | Nos | 72 | 326 | 23472 | 326 | #REF! | @ | 403A |  | #N/A | 227.0967 | 16350.9602 | 98.9033 | 43.55%
10 | AAAC 232 mm2 | MTR | 200 | 162 | 32400 | 162 | #REF! | @ | 403A |  | #N/A | 117.8004 | 23560.08 | 44.1996 | 37.52%
11 | Strain Hardware for AAAC232 sq.mm. | Nos | 12 | 693 | 8316 | 693 | #REF! | @ | 403A |  | #N/A | 670.6571 | 8047.8851 | 22.3429 | 3.331%
12 | Earthing complete as per Sheet no.1 | Set | 2 | 298186 | 596372 | #N/A | #N/A | @ | 403A |  | #N/A | 200251 | 400502 | 97935 | 48.91%
13 | Power Transformer 22/11 KV, 5 MVA (DY-11) | No | 2 | 4908235 | 9816470 | 4908235 | #REF! | @ | 403A |  | #N/A | 3600000 | 7200000 | 1308235 | 36.34%
14 | 22 KV P.T. | Nos | 3 | 23569 | 70707 | 23569 | #REF! | @ | 403A |  | #N/A | 18201.2869 | 54603.8606 | 5367.7131 | 29.49%
15 | 22 KV C.T. Three core. | Nos | 6 | 32999 | 197994 | 32999 | #REF! | @ | 403A |  | #N/A | 25294.746 | 151768.4762 | 7704.254 | 30.46%
16 | 22 KV VCB complete 1600 Amp (O.D.) | Set | 2 | 227194 | 454388 | 227194 | #REF! | @ | 403A |  | #N/A | 173569.6242 | 347139.2484 | 53624.3758 | 30.9%
17 | C&R panel for 22 KV Transformer with 1 A relay | No | 2 | 95551 | 191102 | 95551 | #REF! | @ | 403A |  | #N/A | 64283.9761 | 128567.9522 | 31267.0239 | 48.64%
18 | 22 kV Pin Insulators with G.I. Pins | Nos | 24 | 406 | 9744 | 406 | #REF! | @ | 403A |  | #N/A | 322.44 | 7738.5598 | 83.56 | 25.91%
19 | Structure for 22 KV CT & PT as per Sheet no.2 | No | 2 | 64960 | 129920 | #N/A | #N/A | @ | 403A |  | #N/A | 35349.6 | 70699.2 | 29610.4 | 83.76%
20 | G.I.Nut Bolts | KG | 150 | 112 | 16800 | 112 | #REF! | @ | 403A |  | #N/A | 66 | 9900 | 46 | 69.7%
21 | Fire Extinguisher with stand 9 Kg. | Set | L.S | 4830 | 4000 | 4830 | #REF! | @ | 403A |  | #N/A | 4400 | 4000 | 430 | 9.773%
22 | Marshalling Box | Nos. | 4 | 5783 | 23132 | 5783 | #REF! | @ | 403A |  | #N/A | 4950 | 19800 | 833 | 16.83%
B | 11 KV SIDE | [5 empty] | #N/A | @ | 403A |  | #N/A |  |  | 0 | #DIV/0!
23 | 11 kv 250 MVA OD Switchgears comprising of 1 Incomer and 3 single feeder with associated OD panels, Islators, C.T. & P.T. etc. | Set | 2 | 1078087 | 2156174 | 1078087 | #REF! | @ | 403A |  | #N/A | 1092165.231 | 2184330.462 | -14078.231 | -1.289%
24 | L.As. 11 KV (Gapless type) with disconector | Set | 2 | 1531 | 3062 | 1531 | #REF! | @ | 403A |  | #N/A | 1037.0406 | 2074.0812 | 493.9594 | 47.63%
25 | Take off structure for 3 outgoing feeder as per Sheet no.3 | No. | 2 | 356145 | 712290 | #N/A | #N/A | @ | 403A |  | #N/A | 246077.7762 | 492155.5524 | 110067.2238 | 44.73%
26 | 11 kV Pin Insulators with G.I. Pins | No. | 24 | 120 | 2880 | 120 | #REF! | @ | 403A |  | #N/A | 110.7853 | 2658.8477 | 9.2147 | 8.318%
27 | Clamps and Connectors as per Sheet no.4 | No. | 1 | 289113 | 289113 | #N/A | #N/A | @ | 403A |  | #N/A | 248270.4 | 248270.4 | 40842.6 | 16.45%
28 | Structure for 11 KV Main Bus as per Sheet no.5 | No. | 2 | 279619 | 559238 | #N/A | #N/A | @ | 403A |  | #N/A | 178799.6885 | 357599.377 | 100819.3115 | 56.39%
29 | S/S Yard lighting as per Sheet no.6 | No. | 1 | 184080 | 184080 | #N/A | #N/A | @ | 403A |  | #N/A | 168042.772 | 168042.772 | 16037.228 | 9.544%
30 | Battery set 30 Volt, 100 AH with Battery charger | No. | 1 | 82800 | 82800 | 82800 | #REF! | @ | 403A |  | #N/A | 43060.9766 | 43060.9766 | 39739.0234 | 92.29%
31 | 11/0.43 KV x 100 KVA station Transformer as per Sheet no.7 | No. | 1 | 268853.4 | 268853.4 | #N/A | #N/A | @ | 403A |  | #N/A | 180680.7343 | 180680.7343 | 88172.6657 | 48.8%
32 | Control cables for S/S as per Sheet no.8 | No. | 2 | 241283 | 482566 | #N/A | #N/A | @ | 403A |  | #N/A | 134082.4581 | 268164.9162 | 107200.5419 | 79.95%
33 | AC Distribution Board 'B' type | No. | 1 | 24325 | 24325 | 24325 | #REF! | @ | 403A |  | #N/A | 24842.152 | 24842.152 | -517.152 | -2.082%
[7 empty] | #N/A | @ | 403A |  | #N/A |  |  | 0 | #DIV/0!
| Cost of material |  |  |  | 17084685.4 |  | #N/A | @ | 403A |  | #N/A |  | 13176645.4317 | 0 | #DIV/0!
[6 empty] | #N/A | #N/A | @ | 403A |  | #N/A |  | 1317664.5432 | 0 | #DIV/0!
1 | Erection cost on material | 5% |  |  | 854234.27 | #N/A |  | @ | 101 |  | #N/A |  | 0 | 0 | #DIV/0!
2 | Contractor supervision charges on material | 5% |  |  | 854234.27 | #N/A |  | @ | 101 |  | #N/A |  | 200759.1423 | 0 | #DIV/0! |  | 100
| Sub-Total |  |  |  | 18793153.94
3 | Contractor's Profit | 5% |  |  | 939657.697
| Sub-Total |  |  |  | 19732811.637
4 | Transportation on material | 4% |  |  | 683387.416 | #N/A |  | @ | 101 |  | #N/A |  | 669197.141 | 0 | #DIV/0!
5 | T&P on material cost | 1% |  |  | 170846.854
6 | Contigencies on material | 2% |  |  | 341693.708 | #N/A |  | @ | 101 |  | #N/A |  | 334598.5705 | 0 | #DIV/0!
| Service Cost |  |  |  | 42370019.792 | [11 empty] | 120.5
| Sub-Total |  |  |  | 20928739.615 | #N/A |  | @ | 101 |  | #N/A |  | 334598.5705 | 0 | #DIV/0! |  | 6.025
7 | BG Charges on 10% of the LOA amount (on Material+centage | 0.2% |  |  | 41857.4792
| Sub-Total |  |  |  | 20970597.0942
8 | Labour Cess (1% of Centages and Civil works, civil cost includes Labour cess) | 0.185% |  |  | 38795.6046
9 | Insurance | 1% |  |  | 209705.9709
10 | Turnkey Charges | 0% |  |  | 0 | [11 empty] | #REF!
| Total |  |  |  | 21219098.6698
[6 empty] | #N/A | #N/A | @ | 403A |  | #N/A |  | 17195522.2975 | 0 | #DIV/0!
9 | Civil works | No. | 1 |  | 11138732.1517 | #N/A | #N/A | @ | 403A |  | #N/A |  | 4949500 | 0 | #DIV/0!
| Total Cost of Estimate |  |  |  | 32357830.8215 |  | #N/A | @ | 403A |  | #N/A |  | 22145022.2975 | 0 | #DIV/0!
| Particulars | [7 empty] | 403A |  | #N/A |  |  | 0 | #DIV/0!
|  | DPR Amount | Tender/ Estimate Amount | [5 empty] | 403A |  | #N/A |  |  | 0 | #DIV/0!
|  | 75.37% | 24.2% | [5 empty] | 403A |  | #N/A |  |  | 0 | #DIV/0!
| Cost with overheads on Material | 29961412.786 | 21219179.2668 | [5 empty] | 403A |  | #N/A |  |  | 0 | #DIV/0!
| Civil works | 15148675.7263 | 11138732.1517 | [5 empty] | 403A |  | #N/A |  |  | 0 | #DIV/0!
| Total Cost of the Estimate | 45110088.5123 | 32357911.4185 |  |  | 12752257.6908 |  |  | 403A |  | #N/A |  |  | 0 | #DIV/0!
-- | [7 empty] | @ | 403A |  | #N/A |  |  | 0 | #DIV/0!
Sheet No.1 | [6 empty] | #N/A | @ | 403A |  | #N/A |  |  | 0 | #DIV/0!
Cost data for Earthing Work at 2x5 MVA at 22/11 KV sub stn. (outdoor) | [6 empty] | #N/A | @ | 403A |  | #N/A |  |  | 0 | #DIV/0!
[7 empty] | #N/A | @ | 403A |  | #N/A |  |  | 0 | #DIV/0!
Sr.No. | Description of Material | Unit | Qty. | RT/U Rs. | Amt.Rs. |  | #N/A | @ | 403A |  | #N/A | RT/U Rs. | Amt.Rs. | #VALUE! | #VALUE!
1 | M.S.Flat 50 x 6 mm | Kg. | 1500 | 65 | 97500 | 65 | #REF! | @ | 403A |  | #N/A | 34.128 | 51192 | 30.872 | 90.46%
2 | Earthing Sets H.T of C.I.pipe 150 mm 3 mtr. | No. | 22 | 7355 | 161810 | 7355 | #REF! | @ | 403A |  | #N/A | 6050 | 133100 | 1305 | 21.57%
3 | Coal | Kg. | 1310 | 17 | 22270 | 17 | #REF! | @ | 403A |  | #N/A | 4.4 | 5764 | 12.6 | 286.4%
4 | Salt | Kg. | 1310 | 12 | 15720 | 12 | #REF! | @ | 403A |  | #N/A | 3.5 | 4585 | 8.5 | 242.9%
5 | RCC Ring work for earthing pits | No. | 0 | 293 | 0 | 293 | #REF! | @ | 403A |  | #N/A | 220 | 4840 | 73 | 33.18%
6 | Sundries | L.S. | 1 | 886 | 886 | 886 | #REF! | @ | 403A |  | #N/A | 770 | 770 | 116 | 15.06%
|  |  |  | Total: | 298186 |  | #N/A | @ | 403A |  | #N/A | Total: | 200251 | #VALUE! | #VALUE!
[7 empty] | #N/A | @ | 403A |  | #N/A |  |  | 0 | #DIV/0!
Sheet No.2 | [6 empty] | #N/A | @ | 403A |  | #N/A |  |  | 0 | #DIV/0!
Cost data of Structure for 22 KV CT & PT at 2x5 MVA 22/11 KV Sub Stn.(Outdoor) | [6 empty] | #N/A | @ | 403A |  | #N/A |  |  | 0 | #DIV/0!
[7 empty] | #N/A | @ | 403A |  | #N/A |  |  | 0 | #DIV/0!
Sr.No. | Description of Material | Unit | Qty. | RT/U Rs. | Amt.Rs. |  | #N/A | @ | 403A |  | #N/A | RT/U Rs. | Amt.Rs. | #VALUE! | #VALUE!
1 | Structure for 22 KV PT | Kg. | 315 | 70 | 22050 | 70 | #REF! | @ | 403A |  | #N/A | 37.92 | 11944.8 | 32.08 | 84.6%
2 | Structure for 22 KV CT | Kg. | 360 | 70 | 25200 | 70 | #REF! | @ | 403A |  | #N/A | 37.92 | 13651.2 | 32.08 | 84.6%
3 | Structure for 22 KV L.A. | Kg. | 155 | 70 | 10850 | 70 | #REF! | @ | 403A |  | #N/A | 37.92 | 5877.6 | 32.08 | 84.6%
4 | Structure for Power T/F Neutral Earthing | Kg. | 50 | 70 | 3500 | 70 | #REF! | @ | 403A |  | #N/A | 37.92 | 1896 | 32.08 | 84.6%
5 | G.I.Nut Bolts | Kg. | 30 | 112 | 3360 | 112 | #REF! | @ | 403A |  | #N/A | 66 | 1980 | 46 | 69.7%
|  |  |  | Total: | 64960 |  | #N/A | @ | 403A |  | #N/A | Total: | 35349.6 | #VALUE! | #VALUE!
[7 empty] | #N/A | @ | 403A |  | #N/A |  |  | 0 | #DIV/0!
Sheet No : 3 | [6 empty] | #N/A | @ | 403A |  | #N/A |  |  | 0 | #DIV/0!
Cost data for Take off structure for 11 KV Feeders 3 outlets at 2x5 MVA 22/11 KV Sub Stn. (Outdoor) | [6 empty] | #N/A | @ | 403A |  | #N/A |  |  | 0 | #DIV/0!
[7 empty] | #N/A | @ | 403A |  | #N/A |  |  | 0 | #DIV/0!
Sr.No. | Description of material | Unit | Qty. | Rate | Amount |  | #N/A | @ | 403A |  | #N/A | Rate | Amount | #VALUE! | #VALUE!
1 | RSJ 116x100, 9 m long | Nos. | 8 | 12493 | 99944 | 12493 | #REF! | @ | 403A |  | #N/A | 8744.6943 | 69957.5544 | 3748.3057 | 42.86%
2 | MS Channel 100x50x6 mm | Kg. | 1610 | 70 | 112700 | 70 | #REF! | @ | 403A |  | #N/A | 37.92 | 61051.2 | 32.08 | 84.6%
3 | MS angle 50x50x6 mm | Kg. | 100 | 70 | 7000 | 70 | #REF! | @ | 403A |  | #N/A | 37.92 | 3792 | 32.08 | 84.6%
4 | MS Flat 75x10 mm | Kg. | 80 | 65 | 5200 | 65 | #REF! | @ | 403A |  | #N/A | 34.128 | 2730.24 | 30.872 | 90.46%
5 | 11KV A.B. Switch, 400 A | Nos. | 3 | 11642 | 34926 | 11642 |  | @ | 403A |  | #N/A | 10436.233 | 31308.6991 | 1205.767 | 11.55%
6 | Disc Insulator 11 KV 70 KN | Nos. | 36 | 326 | 11736 | 326 | #REF! | @ | 403A |  | #N/A | 227.0967 | 8175.4801 | 98.9033 | 43.55%
7 | Strain Hardware for Dog0.1 or Equ.AAAC. | Nos. | 36 | 370 | 13320 | 370 | #REF! | @ | 403A |  | #N/A | 310.2408 | 11168.6692 | 59.7592 | 19.26%
8 | 11 kV Pin Insulators with G.I. Pins | Nos. | 9 | 120 | 1080 | 120 | #REF! | @ | 403A |  | #N/A | 110.7853 | 997.0679 | 9.2147 | 8.318%
9 | Earthing Sets H.T | Sets | 3 | 462 | 1386 | 462 | #REF! | @ | 403A |  | #N/A | 285.2137 | 855.6412 | 176.7863 | 61.98%
10 | L.As. 11 KV (Gapless type) with disconector | Sets | 3 | 1531 | 4593 | 1531 | #REF! | @ | 403A |  | #N/A | 1037.0406 | 3111.1218 | 493.9594 | 47.63%
11 | AAAC 100 mm2 | Rmt. | 150 | 70 | 10500 | 70 | #REF! | @ | 403A |  | #N/A | 48.3666 | 7254.9825 | 21.6334 | 44.73%
12 | G.I.Strip (25 X 3 mm) | Kg. | 40 | 90 | 3600 | 90 | #REF! | @ | 403A |  | #N/A | 44.128 | 1765.12 | 45.872 | 104%
13 | G.I.Nut Bolts | Kg. | 50 | 112 | 5600 | 112 | #REF! | @ | 403A |  | #N/A | 66 | 3300 | 46 | 69.7%
14 | Concreting ration 1:3:6 | Cmt. | 4 | 4328 | 17312 | 4328 | #REF! | @ | 403A |  | #N/A | 3135 | 12540 | 1193 | 38.05%
15 | Wedge Connectors | [6 empty] | @ | 403A |  | #N/A |  |  | 0 | #DIV/0!
a) | DOG TO DOG or equivalent AAAC | Nos. | 18 | 642 | 11556 | 642 | #REF! | @ | 403A |  | #N/A | 770 | 13860 | -128 | -16.62%
b) | T-Connector for 100 sq mm conductor | Nos. | 18 | 843 | 15174 | 843 | #REF! | @ | 403A |  | #N/A | 770 | 13860 | 73 | 9.481%
16 | Miscelleneous material | LS | 1 | 518 | 518 | 518 |  | @ | 403A |  | #N/A | 350 | 350 | 168 | 48%
|  |  |  | Total: | 356145 |  | #N/A | @ | 403A |  | #N/A | Total: | 246077.7762 | #VALUE! | #VALUE!
[7 empty] | #N/A | @ | 403A |  | #N/A |  |  | 0 | #DIV/0!
Sheet No. 4 | [6 empty] | #N/A | @ | 403A |  | #N/A |  |  | 0 | #DIV/0!
Cost data for Clamps & Connectors at 2x5 MVA 22/11 kv sub stn. (Outdoor) | [6 empty] | #N/A | @ | 403A |  | #N/A |  |  | 0 | #DIV/0!
[7 empty] | #N/A | @ | 403A |  | #N/A |  |  | 0 | #DIV/0!
Sr.No. | Description of material | Unit | Qty. | Rate | Amount |  | #N/A | @ | 403A |  | #N/A | Rate | Amount | #VALUE! | #VALUE!
1 | Wedge Connectors | [5 empty] | #N/A | @ | 403A |  | #N/A |  |  | 0 | #DIV/0!
a) | DOG TO DOG or equivalent AAAC | Nos. | 30 | 642 | 19260 | 642 | #REF! | @ | 403A |  | #N/A | 770 | 23100 | -128 | -16.62%
b) | T-Connector for 200 sq mm conductor(Compression type) | Nos. | 30 | 3855 | 115650 | 3855 | #REF! | @ | 403A |  | #N/A | 3520 | 105600 | 335 | 9.517%
2 | Clamps for 22 KV Isolator | Nos. | 42 | 1173 | 49266 | 1173 | #REF! | @ | 403A |  | #N/A | 886 | 37212 | 287 | 32.39%
3 | Connectors for T/F Bushing | Nos. | 12 | 4350 | 52200 | 4350 | #REF! | @ | 403A |  | #N/A | 3544.7 | 42536.4 | 805.3 | 22.72%
4 | Clamps for 22 KV C.T. | Nos. | 12 | 1639 | 19668 | 1639 | #REF! | @ | 403A |  | #N/A | 1238 | 14856 | 401 | 32.39%
5 | Clamps for 22 KV P.T. | Nos. | 3 | 1639 | 4917 | 1639 | #REF! | @ | 403A |  | #N/A | 1238 | 3714 | 401 | 32.39%
6 | Clamp for 22 KV VCB | Nos. | 12 | 2346 | 28152 | 2346 | #REF! | @ | 403A |  | #N/A | 1771 | 21252 | 575 | 32.47%
|  |  |  | Total: | 289113 |  | #N/A | @ | 403A |  | #N/A | Total: | 248270.4 | #VALUE! | #VALUE!
[7 empty] | #N/A | @ | 403A |  | #N/A |  |  | 0 | #DIV/0!
Sheet No.5 | [6 empty] | #N/A | @ | 403A |  | #N/A |  |  | 0 | #DIV/0!
Cost data for Structure of 11 KV Main Bus at 2x5MVA, 22/11 KV Sub-Station (Outdoor) | [6 empty] | #N/A | @ | 403A |  | #N/A |  |  | 0 | #DIV/0!
[7 empty] | #N/A | @ | 403A |  | #N/A |  |  | 0 | #DIV/0!
[7 empty] | #N/A | @ | 403A |  | #N/A |  |  | 0 | #DIV/0!
Sr.No. | Description of Material | Unit | Qty. | RT/U Rs. | Amt. Rs. |  | #N/A | @ | 403A |  | #N/A | RT/U Rs. | Amt. Rs. | #VALUE! | #VALUE!
1 | RSJ 116x100, 9 m long | Nos. | 6 | 12493 | 74958 | 12493 | #REF! | @ | 403A |  | #N/A | 8744.6943 | 52468.1658 | 3748.3057 | 42.86%
2 | MS Channel 100x50x6 mm | Kg. | 1610 | 70 | 112700 | 70 | #REF! | @ | 403A |  | #N/A | 37.92 | 61051.2 | 32.08 | 84.6%
3 | MS angle 50x50x6 mm | Kg. | 100 | 70 | 7000 | 70 | #REF! | @ | 403A |  | #N/A | 37.92 | 3792 | 32.08 | 84.6%
4 | MS Flat 75x10 mm | Kg. | 80 | 65 | 5200 | 65 | #REF! | @ | 403A |  | #N/A | 34.128 | 2730.24 | 30.872 | 90.46%
5 | Disc Insulator 11 KV 70 KN | Nos. | 36 | 326 | 11736 | 326 | #REF! | @ | 403A |  | #N/A | 227.0967 | 8175.4801 | 98.9033 | 43.55%
6 | Strain Hardware for Dog0.1 or Equ.AAAC. | Nos. | 36 | 370 | 13320 | 370 | #REF! | @ | 403A |  | #N/A | 310.2408 | 11168.6692 | 59.7592 | 19.26%
7 | 11 kV Pin Insulators with G.I. Pins | Nos. | 9 | 120 | 1080 | 120 | #REF! | @ | 403A |  | #N/A | 110.7853 | 997.0679 | 9.2147 | 8.318%
8 | Earthing Sets H.T | Sets | 3 | 462 | 1386 | 462 | #REF! | @ | 403A |  | #N/A | 285.2137 | 855.6412 | 176.7863 | 61.98%
9 | L.As. 11 KV (Gapless type) with disconector | Sets | 3 | 1531 | 4593 | 1531 | #REF! | @ | 403A |  | #N/A | 1037.0406 | 3111.1218 | 493.9594 | 47.63%
10 | AAAC 100 mm2 | Rmt. | 150 | 70 | 10500 | 70 | #REF! | @ | 403A |  | #N/A | 48.3666 | 7254.9825 | 21.6334 | 44.73%
11 | G.I.Strip (25 X 3 mm) | Kg. | 40 | 90 | 3600 | 90 | #REF! | @ | 403A |  | #N/A | 44.128 | 1765.12 | 45.872 | 104%
12 | G.I.Nut Bolts | Kg. | 50 | 112 | 5600 | 112 | #REF! | @ | 403A |  | #N/A | 66 | 3300 | 46 | 69.7%
13 | Concreting ration 1:3:6 | Cmt. | 4 | 4328 | 17312 | 4328 | #REF! | @ | 403A |  | #N/A | 3135 | 12540 | 1193 | 38.05%
14 | T-Connector for 100 sq mm conductor | Nos. | 12 | 843 | 10116 | 843 | #REF! | @ | 403A |  | #N/A | 770 | 9240 | 73 | 9.481%
15 | Miscelleneous material | LS | 1 | 518 | 518 | 518 |  | @ | 403A |  | #N/A | 350 | 350 | 168 | 48%
|  |  |  | Total: | 279619 |  | #N/A | @ | 403A |  | #N/A | Total: | 178799.6885 | #VALUE! | #VALUE!
[7 empty] | #N/A | @ | 403A |  | #N/A |  |  | 0 | #DIV/0!
Sheet No.6 | [6 empty] | #N/A | @ | 403A |  | #N/A |  |  | 0 | #DIV/0!
Cost data for Yard Lighting of 2x5 MVA , 22/11 KV S/S | [6 empty] | #N/A | @ | 403A |  | #N/A |  |  | 0 | #DIV/0!
[7 empty] | #N/A | @ | 403A |  | #N/A |  |  | 0 | #DIV/0!
[7 empty] | #N/A | @ | 403A |  | #N/A |  |  | 0 | #DIV/0!
Sr.No. | Description of Material | Unit | Qty. | RT/U Rs. | Amt. Rs. |  | #N/A | @ | 403A |  | #N/A | RT/U Rs. | Amt. Rs. | #VALUE! | #VALUE!
1 | LED light fittings 80 Watts | No. | 14 | 1625 | 22750 | 1625 | #REF! | @ | 403A |  | #N/A | 3080 | 43120 | -1455 | -47.24%
2 | Tubular pole 9 Mtr. Long 88.9C, 137.7 mm | No. | 14 | 5800 | 81200 | 5800 | #REF! | @ | 403A |  | #N/A | 3520 | 49280 | 2280 | 64.77%
3 | L.T. XLPE Armoured cable 4core 16sq.mm. | Mtr. | 250 | 92 | 23000 | 92 | #REF! | @ | 403A |  | #N/A | 172.94 | 43235 | -80.94 | -46.8%
4 | L.T. 2 Core Cable 2.5 sqmm Armoured | Mtr. | 100 | 102 | 10200 | 102 | #REF! | @ | 403A |  | #N/A | 26.7367 | 2673.672 | 75.2633 | 281.5%
5 | Concreting ration 1:3:6 | Cmt | 8 | 4328 | 34624 | 4328 | #REF! | @ | 403A |  | #N/A | 3135 | 25080 | 1193 | 38.05%
6 | Red Bricks | No. | 1200 | 8 | 9600 | 8 | #REF! | @ | 403A |  | #N/A | 2.2 | 2640 | 5.8 | 263.6%
7 | Sand | Cmt | 6.5 | 280 | 1820 | 280 | #REF! | @ | 403A |  | #N/A | 191.4 | 1244.1 | 88.6 | 46.29%
8 | Sundries | L.S. | - | 886 | 886 | 886 | #REF! | @ | 403A |  | #N/A | 770 | 770 | 116 | 15.06%
[5 empty] | 184080 |  | #N/A | @ | 403A |  | #N/A |  | 168042.772 | 0 | #DIV/0!
[7 empty] | #N/A | @ | 403A |  | #N/A |  |  | 0 | #DIV/0!
[7 empty] | #N/A | @ | 403A |  | #N/A |  |  | 0 | #DIV/0!
Sheet No.7 | [6 empty] | #N/A | @ | 403A |  | #N/A |  |  | 0 | #DIV/0!
Cost data for 100 KVA, 11/0.43 KV Station Transformer for 2x5 MVA 22/11 KV sub stn. (Outdoor) | [6 empty] | #N/A | @ | 403A |  | #N/A |  |  | 0 | #DIV/0!
[7 empty] | #N/A | @ | 403A |  | #N/A |  |  | 0 | #DIV/0!
Sr.No. | Description of material | Unit | Qty. | Rate | Amount |  | #N/A | @ | 403A |  | #N/A | Rate | Amount | #VALUE! | #VALUE!
1 | MS Channel 100x50x6 mm | Kg. | 290 | 70 | 20300 | 70 | #REF! | @ | 403A |  | #N/A | 37.92 | 10996.8 | 32.08 | 84.6%
2 | M.S.Channel 75x40x6 mm | Kg. | 15 | 70 | 1050 | 70 | #REF! | @ | 403A |  | #N/A | 37.92 | 568.8 | 32.08 | 84.6%
3 | MS Flat 75x10 mm | Kg. | 20 | 65 | 1300 | 65 | #REF! | @ | 403A |  | #N/A | 34.128 | 682.56 | 30.872 | 90.46%
4 | Dist. Transformer 100 KVA, 11/0.43 kv | No. | 1 | 143782 | 143782 | 143782 | #REF! | @ | 403A |  | #N/A | 92073.2338 | 92073.2338 | 51708.7662 | 56.16%
5 | L.T.Dist.Boxes 100 KVA with MCCB | No | 1 | 17694 | 17694 | 17694 | #REF! | @ | 403A |  | #N/A | 18667.547 | 18667.547 | -973.547 | -5.215%
6 | 11KV A.B. Switch, 400 A | Set | 1 | 11642 | 11642 | 11642 | #REF! | @ | 403A |  | #N/A | 10436.233 | 10436.233 | 1205.767 | 11.55%
7 | 11KV H.G.Fuses | Nos. | 1 | 2475 | 2475 | 2475 | #REF! | @ | 403A |  | #N/A | 2289.2765 | 2289.2765 | 185.7235 | 8.113%
8 | L.As. 11 KV (Gapless type) with disconector | Set | 1 | 1531 | 1531 | 1531 | #REF! | @ | 403A |  | #N/A | 1037.0406 | 1037.0406 | 493.9594 | 47.63%
9 | 11 kV Pin Insulators with G.I. Pins | Nos. | 6 | 120 | 720 | 120 | #REF! | @ | 403A |  | #N/A | 110.7853 | 664.7119 | 9.2147 | 8.318%
10 | L.T.XLPE Armoured 3.5 Core cable70 sq.mm. | Rmt. | 10 | 275 | 2750 | 275 | #REF! | @ | 403A |  | #N/A | 242.9799 | 2429.7987 | 32.0201 | 13.18%
11 | L.T. XLPE armoured cable 3 1/2 C 50 sq.mm. | Rmt. | 50 | 207 | 10350 | 207 | #REF! | @ | 403A |  | #N/A | 157.5194 | 7875.9715 | 49.4806 | 31.41%
12 | Earthing Sets H.T | Nos. | 3 | 462 | 1386 | 462 | #REF! | @ | 403A |  | #N/A | 285.2137 | 855.6412 | 176.7863 | 61.98%
13 | G.I.Strip (25 X 3 mm) | Kg. | 40 | 90 | 3600 | 90 | #REF! | @ | 403A |  | #N/A | 44.128 | 1765.12 | 45.872 | 104%
14 | Coal | Kg. | 200 | 17 | 3400 | 17 | #REF! | @ | 403A |  | #N/A | 4.4 | 880 | 12.6 | 286.4%
15 | Salt | Kg. | 200 | 12 | 2400 | 12 | #REF! | @ | 403A |  | #N/A | 3.5 | 700 | 8.5 | 242.9%
16 | Plinth for station Transformer | Cmt. | 5.6 | 6604 | 36982.4 | 6604 | #REF! | @ | 403A |  | #N/A | 4380 | 24528 | 2224 | 50.78%
17 | Half round cement pipe ( 150mm X 1mtr) | Nos. | 30 | 157 | 4710 | 157 | #REF! | @ | 403A |  | #N/A | 86 | 2580 | 71 | 82.56%
18 | G.I.Nut Boltss Washer & Misc Material | L.S | 1 | 2781 | 2781 | 2781 | #REF! | @ | 403A |  | #N/A | 1650 | 1650 | 1131 | 68.55%
|  |  |  | Total: | 268853.4 |  | #N/A | @ | 403A |  | #N/A | Total: | 180680.7343 | #VALUE! | #VALUE!
[7 empty] | #N/A | @ | 403A |  | #N/A |  |  | 0 | #DIV/0!
Sheet No.8 | [6 empty] | #N/A | @ | 403A |  | #N/A |  |  | 0 | #DIV/0!
Cost data for Control cable 2X5 MVA 22/11 KV Sub.Stn. (Outdoor) | [6 empty] | #N/A | @ | 403A |  | #N/A |  |  | 0 | #DIV/0!
[7 empty] | #N/A | @ | 403A |  | #N/A |  |  | 0 | #DIV/0!
Sr.No. | Description of material | Unit | Qty. | Rate | Amount |  | #N/A | @ | 403A |  | #N/A | Rate | Amount | #VALUE! | #VALUE!
1 | Armoured Copper control cable 19C X 2.5 Sq mm | Rmt | 250 | 474 | 118500 | 474 | #REF! | @ | 403A |  | #N/A | 255.9512 | 63987.7875 | 218.0488 | 85.19%
2 | Armoured Copper control cable 12C X 2.5 Sq mm | Rmt | 260 | 309 | 80340 | 309 | #REF! | @ | 403A |  | #N/A | 169.6635 | 44112.4996 | 139.3365 | 82.13%
3 | Armoured Copper control cable 4C X 2.5 Sq mm | Rmt | 125 | 125 | 15625 | 125 | #REF! | @ | 403A |  | #N/A | 50.3409 | 6292.615 | 74.6591 | 148.3%
4 | Armoured Copper control cable 2Cx2.5 sq.mm. | Rmt | 100 | 79 | 7900 | 79 | #REF! | @ | 403A |  | #N/A | 26.7367 | 2673.672 | 52.2633 | 195.5%
5 | L.T. XLPE Armoured cable 4core 16sq.mm. | RMT | 200 | 92 | 18400 | 92 | #REF! | @ | 403A |  | #N/A | 82.8794 | 16575.884 | 9.1206 | 11%
5 | Miscelleneous material | L.S | 1 | 518 | 518 | 518 | #REF! | @ | 403A |  | #N/A | 440 | 440 | 78 | 17.73%
|  |  |  | TOTAL | 241283 |  | #N/A | @ | 403A |  | #N/A | TOTAL | 134082.4581 | #VALUE! | #VALUE!
[7 empty] | #N/A | @ | 403A |  | #N/A |  |  | 0 | #DIV/0!
C | Cost data for civil works for 22/11 KV Sub Station. | [5 empty] | #N/A | @ | 403A |  | #N/A |  |  | 0 | #DIV/0!
[7 empty] | #N/A | @ | 403A |  | #N/A |  |  | 0 | #DIV/0!
Sr.No. | Particular | Amount |  |  |  |  | #N/A | @ | 403A |  | #N/A |  |  | 0 | #DIV/0!
1 | Land Development ( As per table A) | 347011.5 |  |  |  | 347011.5 |  | @ | 403A |  | Land Development ( As per table A) |  |  | 0 | #DIV/0!
2 | Control room (As per table B) outdoor | 3066043.5 |  |  |  | 3066043.5 |  | @ | 403A |  | Control room (As per table B) |  |  | 0 | #DIV/0!
3 | Store room of size 8.0m X 6.0 m (As per table C) | 965146.6 |  |  |  | 965146.6 |  | @ | 403A |  | Store room of size 8.0m X 6.0 m (As per table C) |  |  | 0 | #DIV/0!
4 | Sanitory Water supply | 0 |  |  |  | 0 |  | @ | 403A |  | Sanitory Water supply |  |  | 0 | #DIV/0!
5 | Electrification (Lumsum) | 142595.2425 |  |  |  | 142595.2425 |  | @ | 403A |  | Electrification (Lumsum) |  |  | 0 | #DIV/0!
6 | WBM Road (As per table D) | 583925 |  |  |  | 583925 |  | @ | 403A |  | WBM Road (As per table D) |  |  | 0 | #DIV/0!
7 | Chain link fencing and Bar bed wire fencing (As per table E) | 2023680.78 |  |  |  | 2023680.78 |  | @ | 403A |  | Chain link fencing and Bar bed wire fencing (As per table E) |  |  | 0 | #DIV/0!
8 | Metal Spreading (As per table F) | 202203.5 |  |  |  | 202203.5 |  | @ | 403A |  | Metal Spreading (As per table F) |  |  | 0 | #DIV/0!
9 | Equipment Foundations for 1X 5 MVA or 1X10 MVA (1+3 Bay) + Stn Trans. (As table G) Outdoor | 1002132.05 |  |  |  | 1002132.05
10 | Equipment Foundations for additional 1X 5 MVA or 1X10 MVA (1+3 Bay) (As table G1) Outdoor | 880247.6 |  |  |  | 880247.6
11 | 10 MVA Power Transformer Plinth Foundation (as per table G2) | 0 |  |  |  | 123407
12 | Fire Wall for 2 x 10 MVA Power Transformer (as per table G3) Outdoor | 0 |  |  |  | 36873.85 |  | @ | 403A |  | #N/A |  |  | 0 | #DIV/0!
13 | Water Supply arrangement for C/Room and Switch Yard.(As per table H) | 76609 |  |  |  | 76609 |  |  |  |  | Water Supply arrangement for C/Room and Switch Yard.(As per table H) |  |  | 0 | #DIV/0!
14 | Borewell including pumpset and allied accessories. (As per table I) | 114783 |  |  |  | 114783 |  |  |  |  | Borewell including pumpset and allied accessories. (As per table I) |  |  | 0 | #DIV/0!
15 | Const.of cable trench with covers in S/Yard. (As per table J) | 402997.58 |  |  |  | 402997.58 |  |  |  |  | Const.of cable trench with covers in S/Yard. (As per table J) |  |  | 0 | #DIV/0!
16 | Construction of retaining wall. (As per table K) | 1045707 |  |  |  | 1045707 |  |  |  |  | Construction of retaining wall. (As per table K) |  |  | 0 | #DIV/0!
17 | Rain Water Harvesting (As per Table L) | 82661.7992 |  |  |  | 82661.7992 | [10 empty] | Rain Water Harvesting (As per Table L) | 56519.24
18 | Culvert (As per Table N) If required | 202988 |  |  |  | 202988 | [10 empty] | Culvert (As per Table M) | 138225
| Total= | 11138732.1517 |  |  |  |  | #N/A | @ | 403A |  | #N/A |  |  | 0 | #DIV/0!
[8 empty] | @ | 403A |  | #N/A |  |  | 0 | #DIV/0!
[7 empty] | #N/A | @ | 403A |  | #N/A |  |  | 0 | #DIV/0!
Item Code No. 0404A | [6 empty] | #N/A | @ | 404A |  | #N/A |  |  | 0 | #DIV/0!
Cost data for 22/11 KV, 2x10 MVA Substation ( Outdoor) with RSJ pole structure | [6 empty] | #N/A | @ | 404A |  | #N/A |  |  | 0 | #DIV/0!
Sr. No | Description | Unit | Qty. | Rate/Unit Rs. | Total Cost Rs. |  | #N/A | @ | 404A |  | #N/A | Rate/Unit Rs. | Total Cost Rs. | #VALUE! | #VALUE!
A | 22 KV SIDE | [5 empty] | #N/A | @ | 404A |  | #N/A |  |  | 0 | #DIV/0!
1 | 22 KV Lightning Arrestors (Station type) | Set | 4 | 13866 | 55464 | 13866 | #REF! | @ | 404A |  | #N/A | 10887.6358 | 43550.5432 | 2978.3642 | 27.36%
2 | 22 KV Isolators with EB (800 A) | Set | 2 | 52349 | 104698 | 52349 | #REF! | @ | 404A |  | #N/A | 73655.031 | 147310.062 | -21306.031 | -28.93%
3 | 22 KV Isolators without EB (800 Amp.) | Set | 7 | 44957 | 314699 | 44957 | #REF! | @ | 404A |  | #N/A | 71498.5116 | 500489.5811 | -26541.5116 | -37.12%
4 | 22 KV Post Insulator | Nos | 6 | 498 | 2988 | 498 | #REF! | @ | 404A |  | #N/A | 825 | 4950 | -327 | -39.64%
5 | RSJ 125x70, 8 m long | Nos | 8 | 6322 | 50576 | 6322 | #REF! | @ | 404A |  | #N/A | 4412.7059 | 35301.6474 | 1909.2941 | 43.27%
6 | MS Channel 100x50x6 mm | Kg. | 1650 | 70 | 115500 | 70 | #REF! | @ | 404A |  | #N/A | 37.92 | 62568 | 32.08 | 84.6%
7 | M.S. Angel(75 X 40 mm) | Kg. | 100 | 70 | 7000 | 70 | #REF! | @ | 404A |  | #N/A | 37.92 | 3792 | 32.08 | 84.6%
8 | M.S. Flats(50 X 10mm) | Kg. | 80 | 65 | 5200 | 65 | #REF! | @ | 404A |  | #N/A | 34.128 | 2730.24 | 30.872 | 90.46%
9 | Disc Insulator 11 KV 70 KN | Nos | 36 | 326 | 11736 | 326 | #REF! | @ | 404A |  | #N/A | 227.0967 | 8175.4801 | 98.9033 | 43.55%
10 | AAAC 232 mm2 | MTR | 200 | 162 | 32400 | 162 | #REF! | @ | 404A |  | #N/A | 117.8004 | 23560.08 | 44.1996 | 37.52%
11 | Strain Hardware for AAAC232 sq.mm. | Nos | 12 | 693 | 8316 | 693 | #REF! | @ | 404A |  | #N/A | 670.6571 | 8047.8851 | 22.3429 | 3.331%
12 | Earthing complete as per Sheet no.1 | Set | 2 | 298186 | 596372 | #N/A | #N/A | @ | 404A |  | #N/A | 200251 | 400502 | 97935 | 48.91%
13 | Power Transformer 22/11 KV, 10 MVA (DY-11) | No | 2 | 8382929 | 16765858 | 8382929 | #REF! | @ | 404A |  | #N/A | 6360000 | 12720000 | 2022929 | 31.81%
14 | 22 KV P.T. | Nos | 3 | 23569 | 70707 | 23569 | #REF! | @ | 404A |  | #N/A | 18201.2869 | 54603.8606 | 5367.7131 | 29.49%
15 | 22 KV C.T. Three core. | Nos | 6 | 32999 | 197994 | 32999 | #REF! | @ | 404A |  | #N/A | 25294.746 | 151768.4762 | 7704.254 | 30.46%
16 | 22 KV VCB complete 1600 Amp (O.D.) | Set | 2 | 227194 | 454388 | 227194 | #REF! | @ | 404A |  | #N/A | 173569.6242 | 347139.2484 | 53624.3758 | 30.9%
17 | C&R panel for 22 KV Transformer with Diff. Protection | No | 2 | 143471 | 286942 | 143471 | #REF! | @ | 404A |  | #N/A | 122854.8534 | 245709.7068 | 20616.1466 | 16.78%
18 | 22 kV Pin Insulators with G.I. Pins | Nos | 12 | 406 | 4872 | 406 | #REF! | @ | 404A |  | #N/A | 322.44 | 3869.2799 | 83.56 | 25.91%
19 | Structure for 22 KV CT & PT as per Sheet no.2 | No | 2 | 64960 | 129920 | #N/A | #N/A | @ | 404A |  | #N/A | 35349.6 | 70699.2 | 29610.4 | 83.76%
20 | G.I.Nut Bolts | KG | 150 | 112 | 16800 | 112 | #REF! | @ | 404A |  | #N/A | 66 | 9900 | 46 | 69.7%
21 | Fire Extinguisher with stand 9 Kg. | Set | L.S | 4830 | 4830 | 4830 | #REF! | @ | 404A |  | #N/A | 4400 | 4400 | 430 | 9.773%
B | 11 KV SIDE | [5 empty] | #N/A | @ | 404A |  | #N/A |  |  | 0 | #DIV/0!
22 | 11 kv 250 MVA OD Switchgears comprising of 1 Incomer and 3 single feeder with associated OD panels, Islators, C.T. & P.T. etc. | Set | 2 | 1078087 | 2156174 | 1078087 | #REF! | @ | 404A |  | #N/A | 1092165.231 | 2184330.462 | -14078.231 | -1.289%
23 | Take off structure for 3 outgoing feeder as per Sheet no.3 | No. | 2 | 439101 | 878202 | #N/A | #N/A | @ | 404A |  | #N/A | 322927.8398 | 645855.6796 | 116173.1602 | 35.97%
24 | 11 kV Pin Insulators with G.I. Pins | No. | 24 | 120 | 2880 | 120 | #REF! | @ | 404A |  | #N/A | 110.7853 | 2658.8477 | 9.2147 | 8.318%
25 | L.As. 11 KV (Gapless type) with disconector | Set | 2 | 1531 | 3062 | 1531 | #REF! | @ | 404A |  | #N/A | 1037.0406 | 2074.0812 | 493.9594 | 47.63%
26 | Clamps and Connectors as per Sheet no.4 | No. | 1 | 294633 | 294633 | #N/A | #N/A | @ | 404A |  | #N/A | 254870.4 | 254870.4 | 39762.6 | 15.6%
27 | Structure for 11 KV Main Bus as per Sheet no.5 | No. | 2 | 341191 | 682382 | #N/A | #N/A | @ | 404A |  | #N/A | 235189.7521 | 470379.5041 | 106001.2479 | 45.07%
28 | S/S Yard lighting as per Sheet no.6 | No. | 1 | 184080 | 184080 | #N/A | #N/A | @ | 404A |  | #N/A | 168042.772 | 168042.772 | 16037.228 | 9.544%
29 | Battery set 30 Volt, 100 AH with Battery charger | No. | 1 | 82800 | 82800 | 82800 | #REF! | @ | 404A |  | #N/A | 43060.9766 | 43060.9766 | 39739.0234 | 92.29%
30 | 11/0.43 KV x 100 KVA station Transformer as per Sheet no.7 | No. | 1 | 274033.4 | 274033.4 | #N/A | #N/A | @ | 404A |  | #N/A | 186070.985 | 186070.985 | 87962.415 | 47.27%
31 | Control cables for S/S as per Sheet no.8 | No. | 1 | 241283 | 241283 | #N/A | #N/A | @ | 404A |  | #N/A | 134082.4581 | 134082.4581 | 107200.5419 | 79.95%
32 | AC Distribution Board 'B' type | No. | 1 | 24325 | 24325 | 24325 | #REF! | @ | 404A |  | #N/A | 24842.152 | 24842.152 | -517.152 | -2.082%
| Cost of material |  |  |  | 24061114.4 |  | #N/A | @ | 404A |  | #N/A |  | 18965335.609 | 0 | #DIV/0!
[6 empty] | #N/A | #N/A | @ | 404A |  | #N/A |  | 1896533.5609 | 0 | #DIV/0!
1 | Erection cost on material | 5% |  |  | 1203055.72 | #N/A |  | @ | 101 |  | #N/A |  | 0 | 0 | #DIV/0!
2 | Contractor supervision charges on material | 5% |  |  | 1203055.72 | #N/A |  | @ | 101 |  | #N/A |  | 200759.1423 | 0 | #DIV/0! |  | 100
| Sub-Total |  |  |  | 26467225.84
3 | Contractor's Profit | 5% |  |  | 1323361.292
| Sub-Total |  |  |  | 27790587.132
4 | Transportation on material | 4% |  |  | 962444.576 | #N/A |  | @ | 101 |  | #N/A |  | 669197.141 | 0 | #DIV/0!
5 | T&P on material cost | 1% |  |  | 240611.144
6 | Contigencies on material | 2% |  |  | 481222.288 | #N/A |  | @ | 101 |  | #N/A |  | 334598.5705 | 0 | #DIV/0!
| Service Cost |  |  |  | 59671563.712 | [11 empty] | 120.5
| Sub-Total |  |  |  | 29474865.14 | #N/A |  | @ | 101 |  | #N/A |  | 334598.5705 | 0 | #DIV/0! |  | 6.025
7 | BG Charges on 10% of the LOA amount (on Material+centage | 0.2% |  |  | 58949.7303
| Sub-Total |  |  |  | 29533814.8703
8 | Labour Cess (1% of Centages and Civil works, civil cost includes Labour cess) | 0.185% |  |  | 54637.5575
9 | Insurance | 1% |  |  | 295338.1487
10 | Turnkey Charges | 0% |  |  | 0 | [11 empty] | #REF!
| Total |  |  |  | 29883790.5765
[6 empty] | #N/A | #N/A | @ | 404A |  | #N/A |  | 948266.7804 | 0 | #DIV/0!
[6 empty] | #N/A | #N/A | @ | 404A |  | #N/A |  | 24749762.9828 | 0 | #DIV/0!
9 | Civil works | No. | 1 |  | 11518326.0017 | #N/A | #N/A | @ | 404A |  | #N/A |  | 4949500 | 0 | #DIV/0!
| Total Cost of Estimate |  |  |  | 41402116.5782 |  | #N/A | @ | 404A |  | #N/A |  | 29699262.9828 | 0 | #DIV/0!
| Particulars | [7 empty] | 404A |  | #N/A |  |  | 0 | #DIV/0!
|  | DPR Amount | Tender/ Estimate Amount | [5 empty] | 404A |  | #N/A |  |  | 0 | #DIV/0!
|  | 75.37% | 24.2% | [5 empty] | 404A |  | #N/A |  |  | 0 | #DIV/0!
| Cost with overheads on Material | 42195976.3233 | 29883904.0848 | [5 empty] | 404A |  | #N/A |  |  | 0 | #DIV/0!
| Civil works | 15664923.3623 | 11518326.0017 | [5 empty] | 404A |  | #N/A |  |  | 0 | #DIV/0!
| Total Cost of the Estimate | 57860899.6856 | 41402230.0865 |  |  | 16458783.1074 |  |  | 404A |  | #N/A |  |  | 0 | #DIV/0!
-- | [7 empty] | @ | 404A |  | #N/A |  |  | 0 | #DIV/0!
[7 empty] | #N/A | @ | 404A |  | #N/A |  |  | 0 | #DIV/0!
Sheet No.1 | [6 empty] | #N/A | @ | 404A |  | #N/A |  |  | 0 | #DIV/0!
Cost data for Earthing Work at 2x 10 MVA at 22/11 KV S/S | [6 empty] | #N/A | @ | 404A |  | #N/A |  |  | 0 | #DIV/0!
[7 empty] | #N/A | @ | 404A |  | #N/A |  |  | 0 | #DIV/0!
[7 empty] | #N/A | @ | 404A |  | #N/A |  |  | 0 | #DIV/0!
Sr.No. | Description of Material | Unit | Qty. | RT/U Rs. | Amt.Rs. |  | #N/A | @ | 404A |  | #N/A | RT/U Rs. | Amt.Rs. | #VALUE! | #VALUE!
1 | M.S.Flat 50 x 6 mm | Kg. | 1500 | 65 | 97500 | 65 | #REF! | @ | 404A |  | #N/A | 34.128 | 51192 | 30.872 | 90.46%
2 | Earthing Sets H.T of C.I.pipe 150 mm 3 mtr. | No. | 22 | 7355 | 161810 | 7355 | #REF! | @ | 404A |  | #N/A | 6050 | 133100 | 1305 | 21.57%
3 | Coal | Kg. | 1310 | 17 | 22270 | 17 | #REF! | @ | 404A |  | #N/A | 4.4 | 5764 | 12.6 | 286.4%
4 | Salt | Kg. | 1310 | 12 | 15720 | 12 | #REF! | @ | 404A |  | #N/A | 3.5 | 4585 | 8.5 | 242.9%
5 | RCC Ring work for earthing pits | No. | 0 | 293 | 0 | 293 | #REF! | @ | 404A |  | #N/A | 220 | 4840 | 73 | 33.18%
6 | Sundries | L.S. | 1 | 886 | 886 | 886 | #REF! | @ | 404A |  | #N/A | 770 | 770 | 116 | 15.06%
|  |  |  | Total: | 298186 |  | #N/A | @ | 404A |  | #N/A | Total: | 200251 | #VALUE! | #VALUE!
[7 empty] | #N/A | @ | 404A |  | #N/A |  |  | 0 | #DIV/0!
Sheet No.2 | [6 empty] | #N/A | @ | 404A |  | #N/A |  |  | 0 | #DIV/0!
Cost data of Structure for 22 KV CT & PT at 2x 10 MVA, 22/11 KV S/Stn. | [6 empty] | #N/A | @ | 404A |  | #N/A |  |  | 0 | #DIV/0!
[7 empty] | #N/A | @ | 404A |  | #N/A |  |  | 0 | #DIV/0!
Sr.No. | Description of Material | Unit | Qty. | RT/U Rs. | Amt.Rs. |  | #N/A | @ | 404A |  | #N/A | RT/U Rs. | Amt.Rs. | #VALUE! | #VALUE!
1 | Structure for 22 KV PT | Kg. | 315 | 70 | 22050 | 70 | #REF! | @ | 404A |  | #N/A | 37.92 | 11944.8 | 32.08 | 84.6%
2 | Structure for 22 KV CT | Kg. | 360 | 70 | 25200 | 70 | #REF! | @ | 404A |  | #N/A | 37.92 | 13651.2 | 32.08 | 84.6%
3 | Structure for 22 KV L.A. | Kg. | 155 | 70 | 10850 | 70 | #REF! | @ | 404A |  | #N/A | 37.92 | 5877.6 | 32.08 | 84.6%
4 | Structure for Power T/F Neutral Earthing | Kg. | 50 | 70 | 3500 | 70 | #REF! | @ | 404A |  | #N/A | 37.92 | 1896 | 32.08 | 84.6%
5 | G.I.Nut Bolts | Kg. | 30 | 112 | 3360 | 112 | #REF! | @ | 404A |  | #N/A | 66 | 1980 | 46 | 69.7%
|  |  |  | Total: | 64960 |  | #N/A | @ | 404A |  | #N/A | Total: | 35349.6 | #VALUE! | #VALUE!
Sheet No : 3 | [6 empty] | #N/A | @ | 404A |  | #N/A |  |  | 0 | #DIV/0!
Cost data for Take off structure for 11 KV Feeders 3 outlets at 2x5 MVA 22/11 KV Sub Stn. (Outdoor) | [6 empty] | #N/A | @ | 404A |  | #N/A |  |  | 0 | #DIV/0!
[7 empty] | #N/A | @ | 404A |  | #N/A |  |  | 0 | #DIV/0!
Sr.No. | Description of material | Unit | Qty. | Rate | Amount |  | #N/A | @ | 404A |  | #N/A | Rate | Amount | #VALUE! | #VALUE!
1 | RSJ 116x100, 9 m long | Nos. | 8 | 12493 | 99944 | 12493 | #REF! | @ | 404A |  | #N/A | 8744.6943 | 69957.5544 | 3748.3057 | 42.86%
2 | MS Channel 100x50x6 mm | Kg. | 1610 | 70 | 112700 | 70 | #REF! | @ | 404A |  | #N/A | 37.92 | 61051.2 | 32.08 | 84.6%
3 | MS angle 50x50x6 mm | Kg. | 100 | 70 | 7000 | 70 | #REF! | @ | 404A |  | #N/A | 37.92 | 3792 | 32.08 | 84.6%
4 | MS Flat 75x10 mm | Kg. | 80 | 65 | 5200 | 65 | #REF! | @ | 404A |  | #N/A | 34.128 | 2730.24 | 30.872 | 90.46%
5 | 11KV A.B. Switch, 400 A | Nos. | 3 | 11642 | 34926 | 11642 |  | @ | 404A |  | #N/A | 10436.233 | 31308.6991 | 1205.767 | 11.55%
6 | Disc Insulator 11 KV 70 KN | Nos. | 36 | 326 | 11736 | 326 | #REF! | @ | 404A |  | #N/A | 227.0967 | 8175.4801 | 98.9033 | 43.55%
7 | Strain Hardware for AAAC232 sq.mm. | Nos. | 36 | 693 | 24948 | 693 | #REF! | @ | 404A |  | #N/A | 670.6571 | 24143.6552 | 22.3429 | 3.331%
8 | 11 kV Pin Insulators with G.I. Pins | Nos. | 9 | 120 | 1080 | 120 | #REF! | @ | 404A |  | #N/A | 110.7853 | 997.0679 | 9.2147 | 8.318%
9 | Earthing Sets H.T | Sets | 3 | 462 | 1386 | 462 | #REF! | @ | 404A |  | #N/A | 285.2137 | 855.6412 | 176.7863 | 61.98%
10 | L.As. 11 KV (Gapless type) with disconector | Sets | 3 | 1531 | 4593 | 1531 | #REF! | @ | 404A |  | #N/A | 1037.0406 | 3111.1218 | 493.9594 | 47.63%
11 | AAAC 232 mm2 | Rmt. | 150 | 162 | 24300 | 162 | #REF! | @ | 404A |  | #N/A | 117.8004 | 17670.06 | 44.1996 | 37.52%
12 | G.I.Strip (25 X 3 mm) | Kg. | 40 | 90 | 3600 | 90 | #REF! | @ | 404A |  | #N/A | 44.128 | 1765.12 | 45.872 | 104%
13 | G.I.Nut Bolts | Kg. | 50 | 112 | 5600 | 112 | #REF! | @ | 404A |  | #N/A | 66 | 3300 | 46 | 69.7%
14 | Concreting ration 1:3:6 | Cmt. | 4 | 4328 | 17312 | 4328 | #REF! | @ | 404A |  | #N/A | 3135 | 12540 | 1193 | 38.05%
15 | Wedge Connectors | [6 empty] | @ | 404A |  | #N/A |  |  | 0 | #DIV/0!
a) | PANTHER TO PANTHER or equivalent AAAC | Nos. | 18 | 826 | 14868 | 826 | #REF! | @ | 404A |  | #N/A | 990 | 17820 | -164 | -16.57%
b) | T-Connector for 200 sq mm conductor(Compression type) | Nos. | 18 | 3855 | 69390 | 3855 | #REF! | @ | 404A |  | #N/A | 3520 | 63360 | 335 | 9.517%
16 | Miscelleneous material | LS | 1 | 518 | 518 | 518 |  | @ | 404A |  | #N/A | 350 | 350 | 168 | 48%
|  |  |  | Total: | 439101 |  | #N/A | @ | 404A |  | #N/A | Total: | 322927.8398 | #VALUE! | #VALUE!
Sheet No. 4 | [6 empty] | #N/A | @ | 404A |  | #N/A |  |  | 0 | #DIV/0!
Cost data for Clamps & Connectors at 2x10 MVA 22/11 kv sub stn. (Outdoor) | [6 empty] | #N/A | @ | 404A |  | #N/A |  |  | 0 | #DIV/0!
[7 empty] | #N/A | @ | 404A |  | #N/A |  |  | 0 | #DIV/0!
Sr.No. | Description of material | Unit | Qty. | Rate | Amount |  | #N/A | @ | 404A |  | #N/A | Rate | Amount | #VALUE! | #VALUE!
1 | Wedge Connectors | [5 empty] | #N/A | @ | 404A |  | #N/A |  |  | 0 | #DIV/0!
a) | PANTHER TO PANTHER or equivalent AAAC | Nos. | 30 | 826 | 24780 | 826 | #REF! | @ | 404A |  | #N/A | 990 | 29700 | -164 | -16.57%
b) | T-Connector for 200 sq mm conductor(Compression type) | Nos. | 30 | 3855 | 115650 | 3855 | #REF! | @ | 404A |  | #N/A | 3520 | 105600 | 335 | 9.517%
2 | Clamps for 22 KV Isolator | Nos. | 42 | 1173 | 49266 | 1173 | #REF! | @ | 404A |  | #N/A | 886 | 37212 | 287 | 32.39%
3 | Connectors for T/F Bushing | Nos. | 12 | 4350 | 52200 | 4350 | #REF! | @ | 404A |  | #N/A | 3544.7 | 42536.4 | 805.3 | 22.72%
4 | Clamps for 22 KV C.T. | Nos. | 12 | 1639 | 19668 | 1639 | #REF! | @ | 404A |  | #N/A | 1238 | 14856 | 401 | 32.39%
5 | Clamps for 22 KV P.T. | Nos. | 3 | 1639 | 4917 | 1639 | #REF! | @ | 404A |  | #N/A | 1238 | 3714 | 401 | 32.39%
6 | Clamp for 22 KV VCB | Nos. | 12 | 2346 | 28152 | 2346 | #REF! | @ | 404A |  | #N/A | 1771 | 21252 | 575 | 32.47%
|  |  |  | Total: | 294633 |  | #N/A | @ | 404A |  | #N/A | Total: | 254870.4 | #VALUE! | #VALUE!
[7 empty] | #N/A | @ | 404A |  | #N/A |  |  | 0 | #DIV/0!
Sheet No.5 | [6 empty] | #N/A | @ | 404A |  | #N/A |  |  | 0 | #DIV/0!
Cost data for Structure of 11 KV Main Bus at 2X10MVA, 22/11 KV Sub-station (Outdoor) | [6 empty] | #N/A | @ | 404A |  | #N/A |  |  | 0 | #DIV/0!
[7 empty] | #N/A | @ | 404A |  | #N/A |  |  | 0 | #DIV/0!
Sr.No. | Description of Material | Unit | Qty. | RT/U Rs. | Amt. Rs. |  | #N/A | @ | 404A |  | #N/A | RT/U Rs. | Amt. Rs. | #VALUE! | #VALUE!
1 | RSJ 116x100, 9 m long | Nos. | 6 | 12493 | 74958 | 12493 | #REF! | @ | 404A |  | #N/A | 8744.6943 | 52468.1658 | 3748.3057 | 42.86%
2 | MS Channel 100x50x6 mm | Kg. | 1610 | 70 | 112700 | 70 | #REF! | @ | 404A |  | #N/A | 37.92 | 61051.2 | 32.08 | 84.6%
3 | MS angle 50x50x6 mm | Kg. | 100 | 70 | 7000 | 70 | #REF! | @ | 404A |  | #N/A | 37.92 | 3792 | 32.08 | 84.6%
4 | MS Flat 75x10 mm | Kg. | 80 | 65 | 5200 | 65 | #REF! | @ | 404A |  | #N/A | 34.128 | 2730.24 | 30.872 | 90.46%
5 | Disc Insulator 11 KV 70 KN | Nos. | 36 | 326 | 11736 | 326 | #REF! | @ | 404A |  | #N/A | 227.0967 | 8175.4801 | 98.9033 | 43.55%
6 | Strain Hardware for AAAC232 sq.mm. | Nos. | 36 | 693 | 24948 | 693 | #REF! | @ | 404A |  | #N/A | 670.6571 | 24143.6552 | 22.3429 | 3.331%
7 | 11 kV Pin Insulators with G.I. Pins | Nos. | 9 | 120 | 1080 | 120 | #REF! | @ | 404A |  | #N/A | 110.7853 | 997.0679 | 9.2147 | 8.318%
8 | Earthing Sets H.T | Sets | 3 | 462 | 1386 | 462 | #REF! | @ | 404A |  | #N/A | 285.2137 | 855.6412 | 176.7863 | 61.98%
9 | L.As. 11 KV (Gapless type) with disconector | Sets | 3 | 1531 | 4593 | 1531 | #REF! | @ | 404A |  | #N/A | 1037.0406 | 3111.1218 | 493.9594 | 47.63%
10 | AAAC 232 mm2 | Rmt. | 150 | 162 | 24300 | 162 | #REF! | @ | 404A |  | #N/A | 117.8004 | 17670.06 | 44.1996 | 37.52%
11 | G.I.Strip (25 X 3 mm) | Kg. | 40 | 90 | 3600 | 90 | #REF! | @ | 404A |  | #N/A | 44.128 | 1765.12 | 45.872 | 104%
12 | G.I.Nut Bolts | Kg. | 50 | 112 | 5600 | 112 | #REF! | @ | 404A |  | #N/A | 66 | 3300 | 46 | 69.7%
13 | Concreting ration 1:3:6 | Cmt. | 4 | 4328 | 17312 | 4328 | #REF! | @ | 404A |  | #N/A | 3135 | 12540 | 1193 | 38.05%
14 | T-Connector for 200 sq mm conductor(Compression type) | Nos. | 12 | 3855 | 46260 | 3855 | #REF! | @ | 404A |  | #N/A | 3520 | 42240 | 335 | 9.517%
15 | Miscelleneous material | LS | 1 | 518 | 518 | 518 |  | @ | 404A |  | #N/A | 350 | 350 | 168 | 48%
|  |  |  | Total: | 341191 |  | #N/A | @ | 404A |  | #N/A | Total: | 235189.7521 | #VALUE! | #VALUE!
[7 empty] | #N/A | @ | 404A |  | #N/A |  |  | 0 | #DIV/0!
Sheet No.6 | [6 empty] | #N/A | @ | 404A |  | #N/A |  |  | 0 | #DIV/0!
Cost data for Yard Lighting of 2X10 MVA, 22/11 KV sub station. (Outdoor) | [6 empty] | #N/A | @ | 404A |  | #N/A |  |  | 0 | #DIV/0!
[7 empty] | #N/A | @ | 404A |  | #N/A |  |  | 0 | #DIV/0!
Sr.No. | Description of Material | Unit | Qty. | RT/U Rs. | Amt. Rs. |  | #N/A | @ | 404A |  | #N/A | RT/U Rs. | Amt. Rs. | #VALUE! | #VALUE!
1 | LED light fittings 80 Watts | No. | 14 | 1625 | 22750 | 1625 | #REF! | @ | 404A |  | #N/A | 3080 | 43120 | -1455 | -47.24%
2 | Tubular pole 9 Mtr. Long 88.9C, 137.7 mm | No. | 14 | 5800 | 81200 | 5800 | #REF! | @ | 404A |  | #N/A | 3520 | 49280 | 2280 | 64.77%
3 | L.T. XLPE Armoured cable 4core 16sq.mm. | Mtr. | 250 | 92 | 23000 | 92 | #REF! | @ | 404A |  | #N/A | 172.94 | 43235 | -80.94 | -46.8%
4 | L.T. 2 Core Cable 2.5 sqmm Armoured | Mtr. | 100 | 102 | 10200 | 102 | #REF! | @ | 404A |  | #N/A | 26.7367 | 2673.672 | 75.2633 | 281.5%
5 | Concreting ration 1:3:6 | Cmt | 8 | 4328 | 34624 | 4328 | #REF! | @ | 404A |  | #N/A | 3135 | 25080 | 1193 | 38.05%
6 | Red Bricks | No. | 1200 | 8 | 9600 | 8 | #REF! | @ | 404A |  | #N/A | 2.2 | 2640 | 5.8 | 263.6%
7 | Sand | Cum | 6.5 | 280 | 1820 | 280 | #REF! | @ | 404A |  | #N/A | 191.4 | 1244.1 | 88.6 | 46.29%
8 | Sundries | L.S. | - | 886 | 886 | 886 | #REF! | @ | 404A |  | #N/A | 770 | 770 | 116 | 15.06%
|  |  |  | Total: | 184080 |  | #N/A | @ | 404A |  | #N/A | Total: | 168042.772 | #VALUE! | #VALUE!
[7 empty] | #N/A | @ | 404A |  | #N/A |  |  | 0 | #DIV/0!
Sheet No.7 | [6 empty] | #N/A | @ | 404A |  | #N/A |  |  | 0 | #DIV/0!
Cost data for 100 KVA, 11/0.43 KV Station Transformer for 2x10 MVA 22/11 S/S (Outdoor). | [6 empty] | #N/A | @ | 404A |  | #N/A |  |  | 0 | #DIV/0!
[7 empty] | #N/A | @ | 404A |  | #N/A |  |  | 0 | #DIV/0!
Sr.No. | Description of material | Unit | Qty. | Rate | Amount |  | #N/A | @ | 404A |  | #N/A | Rate | Amount | #VALUE! | #VALUE!
1 | MS Channel 100x50x6 mm | Kg. | 290 | 70 | 20300 | 70 | #REF! | @ | 404A |  | #N/A | 37.92 | 10996.8 | 32.08 | 84.6%
2 | M.S.Channel 75x40x6 mm | Kg. | 15 | 70 | 1050 | 70 | #REF! | @ | 404A |  | #N/A | 37.92 | 568.8 | 32.08 | 84.6%
3 | MS Flat 75x10 mm | Kg. | 20 | 65 | 1300 | 65 | #REF! | @ | 404A |  | #N/A | 34.128 | 682.56 | 30.872 | 90.46%
4 | Dist. Transformer 100 KVA, 11/0.43 kv | No. | 1 | 143782 | 143782 | 143782 | #REF! | @ | 404A |  | #N/A | 92073.2338 | 92073.2338 | 51708.7662 | 56.16%
5 | L.T.Dist.Boxes 100 KVA with MCCB | No | 1 | 17694 | 17694 | 17694 | #REF! | @ | 404A |  | #N/A | 18667.547 | 18667.547 | -973.547 | -5.215%
6 | 11KV A.B. Switch, 400 A | Set | 1 | 11642 | 11642 | 11642 | #REF! | @ | 404A |  | #N/A | 10436.233 | 10436.233 | 1205.767 | 11.55%
7 | 11KV H.G.Fuses | Nos. | 1 | 2475 | 2475 | 2475 | #REF! | @ | 404A |  | #N/A | 2289.2765 | 2289.2765 | 185.7235 | 8.113%
8 | L.As. 11 KV (Gapless type) with disconector | Set | 1 | 1531 | 1531 | 1531 | #REF! | @ | 404A |  | #N/A | 1037.0406 | 1037.0406 | 493.9594 | 47.63%
9 | 11 kV Pin Insulators with G.I. Pins | Nos. | 6 | 120 | 720 | 120 | #REF! | @ | 404A |  | #N/A | 110.7853 | 664.7119 | 9.2147 | 8.318%
10 | L.T.XLPE Armoured 3.5 Core cable120 sq.mm. | Rmt. | 10 | 453 | 4530 | 453 | #REF! | @ | 404A |  | #N/A | 354.7027 | 3547.0274 | 98.2973 | 27.71%
11 | L.T.XLPE Armoured 3.5 Core cable70 sq.mm. | Rmt. | 50 | 275 | 13750 | 275 | #REF! | @ | 404A |  | #N/A | 242.9799 | 12148.9935 | 32.0201 | 13.18%
12 | Earthing Sets H.T | Nos. | 3 | 462 | 1386 | 462 | #REF! | @ | 404A |  | #N/A | 285.2137 | 855.6412 | 176.7863 | 61.98%
13 | G.I.Strip (25 X 3 mm) | Kg. | 40 | 90 | 3600 | 90 | #REF! | @ | 404A |  | #N/A | 44.128 | 1765.12 | 45.872 | 104%
14 | Coal | Kg. | 200 | 17 | 3400 | 17 | #REF! | @ | 404A |  | #N/A | 4.4 | 880 | 12.6 | 286.4%
15 | Salt | Kg. | 200 | 12 | 2400 | 12 | #REF! | @ | 404A |  | #N/A | 3.5 | 700 | 8.5 | 242.9%
16 | Plinth for station Transformer | Cmt. | 5.6 | 6604 | 36982.4 | 6604 | #REF! | @ | 404A |  | #N/A | 4380 | 24528 | 2224 | 50.78%
17 | Half round cement pipe ( 150mm X 1mtr) | Nos. | 30 | 157 | 4710 | 157 | #REF! | @ | 404A |  | #N/A | 86 | 2580 | 71 | 82.56%
18 | G.I.Nut Boltss Washer & Misc Material | L.S | 1 | 2781 | 2781 | 2781 | #REF! | @ | 404A |  | #N/A | 1650 | 1650 | 1131 | 68.55%
|  |  |  | Total: | 274033.4 |  | #N/A | @ | 404A |  | #N/A | Total: | 186070.985 | #VALUE! | #VALUE!
[7 empty] | #N/A | @ | 404A |  | #N/A |  |  | 0 | #DIV/0!
Sheet No.8 | [6 empty] | #N/A | @ | 404A |  | #N/A |  |  | 0 | #DIV/0!
Cost data Control cable 2 X10 MVA 22/11KV S/Stn | [6 empty] | #N/A | @ | 404A |  | #N/A |  |  | 0 | #DIV/0!
[7 empty] | #N/A | @ | 404A |  | #N/A |  |  | 0 | #DIV/0!
Sr.No. | Description of material | Unit | Qty. | Rate | Amount |  | #N/A | @ | 404A |  | #N/A | Rate | Amount | #VALUE! | #VALUE!
1 | Armoured Copper control cable 19C X 2.5 Sq mm | Rmt | 250 | 474 | 118500 | 474 | #REF! | @ | 404A |  | #N/A | 255.9512 | 63987.7875 | 218.0488 | 85.19%
2 | Armoured Copper control cable 12C X 2.5 Sq mm | Rmt | 260 | 309 | 80340 | 309 | #REF! | @ | 404A |  | #N/A | 169.6635 | 44112.4996 | 139.3365 | 82.13%
3 | Armoured Copper control cable 4C X 2.5 Sq mm | Rmt | 125 | 125 | 15625 | 125 | #REF! | @ | 404A |  | #N/A | 50.3409 | 6292.615 | 74.6591 | 148.3%
4 | Armoured Copper control cable 2Cx2.5 sq.mm. | Rmt | 100 | 79 | 7900 | 79 | #REF! | @ | 404A |  | #N/A | 26.7367 | 2673.672 | 52.2633 | 195.5%
5 | L.T. XLPE Armoured cable 4core 16sq.mm. | RMT | 200 | 92 | 18400 | 92 | #REF! | @ | 404A |  | #N/A | 82.8794 | 16575.884 | 9.1206 | 11%
5 | Miscelleneous material | L.S | 1 | 518 | 518 | 518 | #REF! | @ | 404A |  | #N/A | 440 | 440 | 78 | 17.73%
|  |  |  | TOTAL | 241283 |  | #N/A | @ | 404A |  | #N/A | TOTAL | 134082.4581 | #VALUE! | #VALUE!
[7 empty] | #N/A | @ | 404A |  | #N/A |  |  | 0 | #DIV/0!
C | Cost data for civil works for 22/11 KV Sub Station. | [5 empty] | #N/A | @ | 404A |  | #N/A |  |  | 0 | #DIV/0!
[7 empty] | #N/A | @ | 404A |  | #N/A |  |  | 0 | #DIV/0!
Sr.No. | Particular | Amount |  |  |  |  | #N/A | @ | 404A |  | #N/A |  |  | 0 | #DIV/0!
1 | Land Development ( As per table A) | 347011.5 |  |  |  | 347011.5 |  | @ | 404A |  | Land Development ( As per table A) |  |  | 0 | #DIV/0!
2 | Control room (As per table B) outdoor | 3066043.5 |  |  |  | 3066043.5 |  | @ | 404A |  | Control room (As per table B) |  |  | 0 | #DIV/0!
3 | Store room of size 8.0m X 6.0 m (As per table C) | 965146.6 |  |  |  | 965146.6 |  | @ | 404A |  | Store room of size 8.0m X 6.0 m (As per table C) |  |  | 0 | #DIV/0!
4 | Sanitory Water supply | 0 |  |  |  | 0 |  | @ | 404A |  | Sanitory Water supply |  |  | 0 | #DIV/0!
5 | Electrification (Lumsum) | 142595.2425 |  |  |  | 142595.2425 |  | @ | 404A |  | Electrification (Lumsum) |  |  | 0 | #DIV/0!
6 | WBM Road (As per table D) | 583925 |  |  |  | 583925 |  | @ | 404A |  | WBM Road (As per table D) |  |  | 0 | #DIV/0!
7 | Chain link fencing and Bar bed wire fencing (As per table E) | 2023680.78 |  |  |  | 2023680.78 |  | @ | 404A |  | Chain link fencing and Bar bed wire fencing (As per table E) |  |  | 0 | #DIV/0!
8 | Metal Spreading (As per table F) | 202203.5 |  |  |  | 202203.5 |  | @ | 404A |  | Metal Spreading (As per table F) |  |  | 0 | #DIV/0!
9 | Equipment Foundations for 1X 5 MVA or 1X10 MVA (1+3 Bay) + Stn Trans. (As table G) Outdoor | 1002132.05 |  |  |  | 1002132.05 |  | @ | 404A |  | #N/A |  |  | 0 | #DIV/0!
10 | Equipment Foundations for additional 1X 5 MVA or 1X10 MVA (1+3 Bay) (As table G1) Outdoor | 880247.6 |  |  |  | 880247.6 |  |  |  |  | Water Supply arrangement for C/Room and Switch Yard.(As per table H) |  |  | 0 | #DIV/0!
11 | 10 MVA Power Transformer Plinth Foundation (as per table G2) | 0 |  |  |  | 123407
12 | Fire Wall for 2 x 10 MVA Power Transformer (as per table G3) Outdoor | 36873.85 |  |  |  | 36873.85
13 | Water Supply arrangement for C/Room and Switch Yard.(As per table H) | 76609 |  |  |  | 76609
14 | Borewell including pumpset and allied accessories. (As per table I) | 114783 |  |  |  | 114783 |  |  |  |  | Borewell including pumpset and allied accessories. (As per table I) |  |  | 0 | #DIV/0!
15 | Const.of cable trench with covers in S/Yard. (As per table J) | 402997.58 |  |  |  | 402997.58 |  |  |  |  | Const.of cable trench with covers in S/Yard. (As per table J) |  |  | 0 | #DIV/0!
16 | Construction of retaining wall. (As per table K) | 1045707 |  |  |  | 1045707 |  |  |  |  | Construction of retaining wall. (As per table K) |  |  | 0 | #DIV/0!
17 | Rain Water Harvesting (As per Table L) | 82661.7992 |  |  |  | 82661.7992 | [10 empty] | Rain Water Harvesting (As per Table L) | 56519.24
18 | Culvert (As per Table N) If required | 202988 |  |  |  | 202988 | [10 empty] | Culvert (As per Table M) | 138225
| Civil works for NFIPS System (2 PTFs) | 342720
| Total= | 11518326.0017 |  |  |  |  | #N/A | @ | 404A |  | #N/A |  |  | 0 | #DIV/0!
[8 empty] | @ | 404A |  | #N/A |  |  | 0 | #DIV/0!
Item Code No. 0405A | [6 empty] | #N/A | @ | 405A |  | #N/A |  |  | 0 | #DIV/0!
Cost data for 22/11 KV,1x5 MVA & 1x10 MVA Outdoor Substation with RSJ pole structure | [6 empty] | #N/A | @ | 405A |  | #N/A |  |  | 0 | #DIV/0!
Sr. No | Description | Unit | Qty. | Rate/Unit Rs. | Total Cost Rs. |  | #N/A | @ | 405A |  | #N/A | Rate/Unit Rs. | Total Cost Rs. | #VALUE! | #VALUE!
A | 22 KV SIDE | [5 empty] | #N/A | @ | 405A |  | #N/A |  |  | 0 | #DIV/0!
1 | 22 KV Lightning Arrestors (Station type) | Set | 4 | 13866 | 55464 | 13866 | #REF! | @ | 405A |  | #N/A | 10887.6358 | 43550.5432 | 2978.3642 | 27.36%
2 | 22 KV Isolators with EB (800 A) | Set | 2 | 52349 | 104698 | 52349 | #REF! | @ | 405A |  | #N/A | 73655.031 | 147310.062 | -21306.031 | -28.93%
3 | 22 KV Isolators without EB (800 Amp.) | Set | 5 | 44957 | 224785 | 44957 | #REF! | @ | 405A |  | #N/A | 71498.5116 | 357492.5579 | -26541.5116 | -37.12%
4 | 22 KV Post Insulator | Nos | 6 | 498 | 2988 | 498 | #REF! | @ | 405A |  | #N/A | 825 | 4950 | -327 | -39.64%
5 | RSJ 125x70, 8 m long | Nos | 16 | 6322 | 101152 | 6322 | #REF! | @ | 405A |  | #N/A | 4412.7059 | 70603.2947 | 1909.2941 | 43.27%
6 | MS Channel 100x50x6 mm | Kg. | 3300 | 70 | 231000 | 70 | #REF! | @ | 405A |  | #N/A | 37.92 | 125136 | 32.08 | 84.6%
7 | M.S. Angel(75 X 40 mm) | Kg. | 200 | 70 | 14000 | 70 | #REF! | @ | 405A |  | #N/A | 37.92 | 7584 | 32.08 | 84.6%
8 | M.S. Flats(50 X 10mm) | Kg. | 160 | 65 | 10400 | 65 | #REF! | @ | 405A |  | #N/A | 34.128 | 5460.48 | 30.872 | 90.46%
9 | Disc Insulator 11 KV 70 KN | Nos | 72 | 326 | 23472 | 326 | #REF! | @ | 405A |  | #N/A | 227.0967 | 16350.9602 | 98.9033 | 43.55%
10 | AAAC 232 mm2 | MTR | 200 | 162 | 32400 | 162 | #REF! | @ | 405A |  | #N/A | 117.8004 | 23560.08 | 44.1996 | 37.52%
11 | Strain Hardware for AAAC232 sq.mm. | Nos | 12 | 693 | 8316 | 693 | #REF! | @ | 405A |  | #N/A | 670.6571 | 8047.8851 | 22.3429 | 3.331%
12 | Earthing complete as per Sheet no.1 | Set | 2 | 298186 | 596372 | #N/A | #N/A | @ | 405A |  | #N/A | 200251 | 400502 | 97935 | 48.91%
13 | Power Transformer 22/11 KV, 5 MVA (DY-11) | No | 1 | 4908235 | 4908235 | 4908235 | #REF! | @ | 405A |  | #N/A | 3600000 | 3600000 | 1308235 | 36.34%
14 | Power Transformer 22/11 KV, 10 MVA (DY-11) | No | 1 | 8382929 | 8382929 | 8382929 | #REF! | @ | 405A |  | #N/A | 6360000 | 6360000 | 2022929 | 31.81%
15 | 22 KV P.T. | Nos | 3 | 23569 | 70707 | 23569 | #REF! | @ | 405A |  | #N/A | 18201.2869 | 54603.8606 | 5367.7131 | 29.49%
16 | 22 KV C.T. Three core. | Nos | 6 | 32999 | 197994 | 32999 | #REF! | @ | 405A |  | #N/A | 25294.746 | 151768.4762 | 7704.254 | 30.46%
17 | 22 KV VCB complete 1600 Amp (O.D.) | Set | 2 | 227194 | 454388 | 227194 | #REF! | @ | 405A |  | #N/A | 173569.6242 | 347139.2484 | 53624.3758 | 30.9%
18 | C&R panel for 22 KV Transformer with Diff. Protection | No | 1 | 143471 | 143471 | 143471 | #REF! | @ | 405A |  | #N/A | 122854.8534 | 122854.8534 | 20616.1466 | 16.78%
19 | C&R panel for 22 KV Transformer with 1 A relay | No | 1 | 95551 | 95551 | 95551 | #REF! | @ | 405A |  | #N/A | 64283.9761 | 64283.9761 | 31267.0239 | 48.64%
20 | 22 kV Pin Insulators with G.I. Pins | Nos | 24 | 406 | 9744 | 406 | #REF! | @ | 405A |  | #N/A | 322.44 | 7738.5598 | 83.56 | 25.91%
21 | Structure for 22 KV CT & PT as per Sheet no.2 | No | 2 | 64960 | 129920 | #N/A | #N/A | @ | 405A |  | #N/A | 35349.6 | 70699.2 | 29610.4 | 83.76%
22 | G.I.Nut Bolts | KG | 150 | 112 | 16800 | 112 | #REF! | @ | 405A |  | #N/A | 66 | 9900 | 46 | 69.7%
23 | Fire Extinguisher with stand 9 Kg. | Set | L.S | 4830 | 4830 | 4830 | #REF! | @ | 405A |  | #N/A | 4400 | 4400 | 430 | 9.773%
24 | Marshalling Box | Nos. | 4 | 5783 | 23132 | 5783 | #REF! | @ | 405A |  | #N/A | 4950 | 19800 | 833 | 16.83%
B | 11 KV SIDE | [5 empty] | #N/A | @ | 405A |  | #N/A |  |  | 0 | #DIV/0!
25 | 11 kv 250 MVA OD Switchgears comprising of 1 Incomer and 3 single feeder with associated OD panels, Islators, C.T. & P.T. etc. | Set | 2 | 1078087 | 2156174 | 1078087 | #REF! | @ | 405A |  | #N/A | 1092165.231 | 2184330.462 | -14078.231 | -1.289%
26 | L.As. 11 KV (Gapless type) with disconector | Set | 2 | 1531 | 3062 | 1531 | #REF! | @ | 405A |  | #N/A | 1037.0406 | 2074.0812 | 493.9594 | 47.63%
27 | Take off structure for 3 outgoing feeder as per Sheet no.3 | No. | 2 | 421373 | 842746 | #N/A | #N/A | @ | 405A |  | #N/A | 308781.8002 | 617563.6005 | 112591.1998 | 36.46%
28 | 11 kV Pin Insulators with G.I. Pins | No. | 24 | 120 | 2880 | 120 | #REF! | @ | 405A |  | #N/A | 110.7853 | 2658.8477 | 9.2147 | 8.318%
29 | Clamps and Connectors as per Sheet no.4 | No. | 1 | 216471 | 216471 | #N/A | #N/A | @ | 405A |  | #N/A | 194284.2 | 194284.2 | 22186.8 | 11.42%
30 | Structure for 11 KV Main Bus as per Sheet no.5 | No. | 2 | 363317 | 726634 | #N/A | #N/A | @ | 405A |  | #N/A | 256353.1011 | 512706.2022 | 106963.8989 | 41.73%
31 | S/S Yard lighting as per Sheet no.6 | No. | 1 | 184080 | 184080 | #N/A | #N/A | @ | 405A |  | #N/A | 168042.772 | 168042.772 | 16037.228 | 9.544%
32 | Battery set 30 Volt, 100 AH with Battery charger | No. | 1 | 82800 | 82800 | 82800 | #REF! | @ | 405A |  | #N/A | 43060.9766 | 43060.9766 | 39739.0234 | 92.29%
33 | 11/0.43 KV x 100 KVA station Transformer as per Sheet no.7 | No. | 1 | 268853.4 | 268853.4 | #N/A | #N/A | @ | 405A |  | #N/A | 180680.7343 | 180680.7343 | 88172.6657 | 48.8%
34 | Control cables for S/S as per Sheet no.8 | No. | 2 | 241283 | 482566 | #N/A | #N/A | @ | 405A |  | #N/A | 134082.4581 | 268164.9162 | 107200.5419 | 79.95%
35 | AC Distribution Board 'B' type | No. | 1 | 24325 | 24325 | 24325 | #REF! | @ | 405A |  | #N/A | 24842.152 | 24842.152 | -517.152 | -2.082%
| Cost of material |  |  |  | 20833339.4 |  | #N/A | @ | 405A |  | #N/A |  | 16222144.9823 | 0 | #DIV/0!
[7 empty] | #N/A | @ | 405A |  | #N/A |  |  | 0 | #DIV/0!
1 | Erection cost on material | 5% |  |  | 1041666.97 | #N/A |  | @ | 101 |  | #N/A |  | 0 | 0 | #DIV/0!
2 | Contractor supervision charges on material | 5% |  |  | 1041666.97 | #N/A |  | @ | 101 |  | #N/A |  | 200759.1423 | 0 | #DIV/0! |  | 100
| Sub-Total |  |  |  | 22916673.34
3 | Contractor's Profit | 5% |  |  | 1145833.667
| Sub-Total |  |  |  | 24062507.007
4 | Transportation on material | 4% |  |  | 833333.576 | #N/A |  | @ | 101 |  | #N/A |  | 669197.141 | 0 | #DIV/0!
5 | T&P on material cost | 1% |  |  | 208333.394
6 | Contigencies on material | 2% |  |  | 416666.788 | #N/A |  | @ | 101 |  | #N/A |  | 334598.5705 | 0 | #DIV/0!
| Service Cost |  |  |  | 51666681.712 | [11 empty] | 120.5
| Sub-Total |  |  |  | 25520840.765 | #N/A |  | @ | 101 |  | #N/A |  | 334598.5705 | 0 | #DIV/0! |  | 6.025
7 | BG Charges on 10% of the LOA amount (on Material+centage | 0.2% |  |  | 51041.6815
| Sub-Total |  |  |  | 25571882.4465
8 | Labour Cess (1% of Centages and Civil works, civil cost includes Labour cess) | 0.185% |  |  | 47307.9825
9 | Insurance | 1% |  |  | 255718.8245
10 | Turnkey Charges | 0% |  |  | 0 | [11 empty] | #REF!
| Total |  |  |  | 25874909.2535
[6 empty] | #N/A | #N/A | @ | 405A |  | #N/A |  | 21169899.2131 | 0 | #DIV/0!
9 | Civil works | No. | 1 |  | 11346966.0017 |  | #N/A | @ | 405A |  | #N/A |  | 4949500 | 0 | #DIV/0!
| Total Cost of Estimate |  |  |  | 37221875.2552 |  | #N/A | @ | 405A |  | #N/A |  | 26119399.2131 | 0 | #DIV/0!
| Particulars | [7 empty] | 405A |  | #N/A |  |  | 0 | #DIV/0!
|  | DPR Amount | Tender/ Estimate Amount | [5 empty] | 405A |  | #N/A |  |  | 0 | #DIV/0!
|  | 75.37% | 24.2% | [5 empty] | 405A |  | #N/A |  |  | 0 | #DIV/0!
| Cost with overheads on Material | 36535427.3058 | 25875007.5348 | [5 empty] | 405A |  | #N/A |  |  | 0 | #DIV/0!
| Civil works | 15431873.7623 | 11346966.0017 | [5 empty] | 405A |  | #N/A |  |  | 0 | #DIV/0!
| Total Cost of the Estimate | 51967301.0681 | 37221973.5365 |  |  | 14745425.8129 |  |  | 405A |  | #N/A |  |  | 0 | #DIV/0!
-- | [7 empty] | @ | 405A |  | #N/A |  |  | 0 | #DIV/0!
Sheet No.1 | [6 empty] | #N/A | @ | 405A |  | #N/A |  |  | 0 | #DIV/0!
Cost data for Earthing Work at 22/11 KV for 1x5 MVA & 1x10 MVA Outdoor Sub stn. | [6 empty] | #N/A | @ | 405A |  | #N/A |  |  | 0 | #DIV/0!
[7 empty] | #N/A | @ | 405A |  | #N/A |  |  | 0 | #DIV/0!
Sr.No. | Description of Material | Unit | Qty. | RT/U Rs. | Amt.Rs. |  | #N/A | @ | 405A |  | #N/A | RT/U Rs. | Amt.Rs. | #VALUE! | #VALUE!
1 | M.S.Flat 50 x 6 mm | Kg. | 1500 | 65 | 97500 | 65 | #REF! | @ | 405A |  | #N/A | 34.128 | 51192 | 30.872 | 90.46%
2 | Earthing Sets H.T of C.I.pipe 150 mm 3 mtr. | No. | 22 | 7355 | 161810 | 7355 | #REF! | @ | 405A |  | #N/A | 6050 | 133100 | 1305 | 21.57%
3 | Coal | Kg. | 1310 | 17 | 22270 | 17 | #REF! | @ | 405A |  | #N/A | 4.4 | 5764 | 12.6 | 286.4%
4 | Salt | Kg. | 1310 | 12 | 15720 | 12 | #REF! | @ | 405A |  | #N/A | 3.5 | 4585 | 8.5 | 242.9%
5 | RCC Ring work for earthing pits | No. | 0 | 293 | 0 | 293 | #REF! | @ | 405A |  | #N/A | 220 | 4840 | 73 | 33.18%
6 | Sundries | L.S. | 1 | 886 | 886 | 886 | #REF! | @ | 405A |  | #N/A | 770 | 770 | 116 | 15.06%
|  |  |  | Total: | 298186 |  | #N/A | @ | 405A |  | #N/A | Total: | 200251 | #VALUE! | #VALUE!
[7 empty] | #N/A | @ | 405A |  | #N/A |  |  | 0 | #DIV/0!
Sheet No.2 | [6 empty] | #N/A | @ | 405A |  | #N/A |  |  | 0 | #DIV/0!
Cost data of Structure for 22 KV CT & PT at 1x5 MVA & 1x10 MVA Outdoor Sub stn. | [6 empty] | #N/A | @ | 405A |  | #N/A |  |  | 0 | #DIV/0!
[7 empty] | #N/A | @ | 405A |  | #N/A |  |  | 0 | #DIV/0!
Sr.No. | Description of Material | Unit | Qty. | RT/U Rs. | Amt.Rs. |  | #N/A | @ | 405A |  | #N/A | RT/U Rs. | Amt.Rs. | #VALUE! | #VALUE!
1 | Structure for 22 KV PT | Kg. | 315 | 70 | 22050 | 70 | #REF! | @ | 405A |  | #N/A | 37.92 | 11944.8 | 32.08 | 84.6%
2 | Structure for 22 KV CT | Kg. | 360 | 70 | 25200 | 70 | #REF! | @ | 405A |  | #N/A | 37.92 | 13651.2 | 32.08 | 84.6%
3 | Structure for 22 KV L.A. | Kg. | 155 | 70 | 10850 | 70 | #REF! | @ | 405A |  | #N/A | 37.92 | 5877.6 | 32.08 | 84.6%
4 | Structure for Power T/F Neutral Earthing | Kg. | 50 | 70 | 3500 | 70 | #REF! | @ | 405A |  | #N/A | 37.92 | 1896 | 32.08 | 84.6%
5 | G.I.Nut Bolts | Kg. | 30 | 112 | 3360 | 112 | #REF! | @ | 405A |  | #N/A | 66 | 1980 | 46 | 69.7%
|  |  |  | Total: | 64960 |  | #N/A | @ | 405A |  | #N/A | Total: | 35349.6 | #VALUE! | #VALUE!
[7 empty] | #N/A | @ | 405A |  | #N/A |  |  | 0 | #DIV/0!
Sheet No : 3 | [6 empty] | #N/A | @ | 405A |  | #N/A |  |  | 0 | #DIV/0!
Cost data for Take off structure for 11 KV Feeders 3 outlets at 22/11 KV ,1x5 MVA & 1x10 MVA Outdoor Sub stn. | [6 empty] | #N/A | @ | 405A |  | #N/A |  |  | 0 | #DIV/0!
[7 empty] | #N/A | @ | 405A |  | #N/A |  |  | 0 | #DIV/0!
Sr.No. | Description of material | Unit | Qty. | Rate | Amount |  | #N/A | @ | 405A |  | #N/A | Rate | Amount | #VALUE! | #VALUE!
1 | RSJ 116x100, 9 m long | Nos. | 6 | 12493 | 74958 | 12493 | #REF! | @ | 405A |  | #N/A | 8744.6943 | 52468.1658 | 3748.3057 | 42.86%
2 | MS Channel 100x50x6 mm | Kg. | 1610 | 70 | 112700 | 70 | #REF! | @ | 405A |  | #N/A | 37.92 | 61051.2 | 32.08 | 84.6%
3 | MS angle 50x50x6 mm | Kg. | 100 | 70 | 7000 | 70 | #REF! | @ | 405A |  | #N/A | 37.92 | 3792 | 32.08 | 84.6%
4 | MS Flat 75x10 mm | Kg. | 80 | 65 | 5200 | 65 | #REF! | @ | 405A |  | #N/A | 34.128 | 2730.24 | 30.872 | 90.46%
5 | 11KV A.B. Switch, 400 A | Nos. | 3 | 11642 | 34926 | 11642 |  | @ | 405A |  | #N/A | 10436.233 | 31308.6991 | 1205.767 | 11.55%
6 | Disc Insulator 11 KV 70 KN | Nos. | 36 | 326 | 11736 | 326 | #REF! | @ | 405A |  | #N/A | 227.0967 | 8175.4801 | 98.9033 | 43.55%
7 | Strain Hardware for AAAC232 sq.mm. | Nos. | 36 | 693 | 24948 | 693 | #REF! | @ | 405A |  | #N/A | 670.6571 | 24143.6552 | 22.3429 | 3.331%
8 | 11 kV Pin Insulators with G.I. Pins | Nos. | 9 | 120 | 1080 | 120 | #REF! | @ | 405A |  | #N/A | 110.7853 | 997.0679 | 9.2147 | 8.318%
9 | Earthing Sets H.T | Sets | 3 | 462 | 1386 | 462 | #REF! | @ | 405A |  | #N/A | 285.2137 | 855.6412 | 176.7863 | 61.98%
10 | L.As. 11 KV (Gapless type) with disconector | Sets | 3 | 1531 | 4593 | 1531 | #REF! | @ | 405A |  | #N/A | 1037.0406 | 3111.1218 | 493.9594 | 47.63%
11 | AAAC 232 mm2 | Rmt. | 150 | 162 | 24300 | 162 | #REF! | @ | 405A |  | #N/A | 117.8004 | 17670.06 | 44.1996 | 37.52%
12 | AAAC 100 mm2 | Rmt. | 151 | 70 | 10570 | 70 | #REF! | @ | 405A |  | #N/A | 48.3666 | 7303.3491 | 21.6334 | 44.73%
13 | G.I.Strip (25 X 3 mm) | Kg. | 40 | 90 | 3600 | 90 | #REF! | @ | 405A |  | #N/A | 44.128 | 1765.12 | 45.872 | 104%
14 | G.I.Nut Bolts | Kg. | 50 | 112 | 5600 | 112 | #REF! | @ | 405A |  | #N/A | 66 | 3300 | 46 | 69.7%
15 | Concreting ration 1:3:6 | Cmt. | 4 | 4328 | 17312 | 4328 | #REF! | @ | 405A |  | #N/A | 3135 | 12540 | 1193 | 38.05%
16 | Wedge Connectors | [6 empty] | @ | 405A |  | #N/A |  |  | 0 | #DIV/0!
a) | DOG TO DOG or equivalent AAAC | Nos. | 18 | 642 | 11556 | 642 | #REF! | @ | 405A |  | #N/A | 770 | 13860 | -128 | -16.62%
b) | T-Connector for 200 sq mm conductor(Compression type) | Nos. | 18 | 3855 | 69390 | 3855 | #REF! | @ | 405A |  | #N/A | 3520 | 63360 | 335 | 9.517%
17 | Miscelleneous material | LS | 1 | 518 | 518 | 518 |  | @ | 405A |  | #N/A | 350 | 350 | 168 | 48%
|  |  |  | Total: | 421373 |  | #N/A | @ | 405A |  | #N/A | Total: | 308781.8002 | #VALUE! | #VALUE!
[7 empty] | #N/A | @ | 405A |  | #N/A |  |  | 0 | #DIV/0!
Sheet No. 4 | [6 empty] | #N/A | @ | 405A |  | #N/A |  |  | 0 | #DIV/0!
Cost data for Clamps & Connectors at 22/11 kv 1x5 MVA & 1x10 MVA Outdoor Sub stn. | [6 empty] | #N/A | @ | 405A |  | #N/A |  |  | 0 | #DIV/0!
[7 empty] | #N/A | @ | 405A |  | #N/A |  |  | 0 | #DIV/0!
Sr.No. | Description of material | Unit | Qty. | Rate | Amount |  | #N/A | @ | 405A |  | #N/A | Rate | Amount | #VALUE! | #VALUE!
1 | Wedge Connectors | [5 empty] | #N/A | @ | 405A |  | #N/A |  |  | 0 | #DIV/0!
a) | PANTHER TO PANTHER or equivalent AAAC | Nos. | 30 | 826 | 24780 | 826 | #REF! | @ | 405A |  | #N/A | 990 | 29700 | -164 | -16.57%
b) | T-Connector for 200 sq mm conductor(Compression type) | Nos. | 30 | 3855 | 115650 | 3855 | #REF! | @ | 405A |  | #N/A | 3520 | 105600 | 335 | 9.517%
2 | Clamps for 22 KV Isolator | Nos. | 18 | 1173 | 21114 | 1173 | #REF! | @ | 405A |  | #N/A | 886 | 15948 | 287 | 32.39%
3 | Connectors for T/F Bushing | Nos. | 6 | 4350 | 26100 | 4350 | #REF! | @ | 405A |  | #N/A | 3544.7 | 21268.2 | 805.3 | 22.72%
4 | Clamps for 22 KV C.T. | Nos. | 6 | 1639 | 9834 | 1639 | #REF! | @ | 405A |  | #N/A | 1238 | 7428 | 401 | 32.39%
5 | Clamps for 22 KV P.T. | Nos. | 3 | 1639 | 4917 | 1639 | #REF! | @ | 405A |  | #N/A | 1238 | 3714 | 401 | 32.39%
6 | Clamp for 22 KV VCB | Nos. | 6 | 2346 | 14076 | 2346 | #REF! | @ | 405A |  | #N/A | 1771 | 10626 | 575 | 32.47%
|  | Total: |  |  | 216471 |  | #N/A | @ | 405A |  | #N/A |  | 194284.2 | 0 | #DIV/0!
[7 empty] | #N/A | @ | 405A |  | #N/A |  |  | 0 | #DIV/0!
Sheet No.5 | [6 empty] | #N/A | @ | 405A |  | #N/A |  |  | 0 | #DIV/0!
Cost data for Structure of 11 KV Main Bus at 22/11 KV 1x5 MVA & 1x10 MVA Outdoor Sub stn. | [6 empty] | #N/A | @ | 405A |  | #N/A |  |  | 0 | #DIV/0!
[7 empty] | #N/A | @ | 405A |  | #N/A |  |  | 0 | #DIV/0!
Sr.No. | Description of Material | Unit | Qty. | RT/U Rs. | Amt. Rs. |  | #N/A | @ | 405A |  | #N/A | RT/U Rs. | Amt. Rs. | #VALUE! | #VALUE!
1 | RSJ 116x100, 9 m long | Nos. | 6 | 12493 | 74958 | 12493 | #REF! | @ | 405A |  | #N/A | 8744.6943 | 52468.1658 | 3748.3057 | 42.86%
2 | MS Channel 100x50x6 mm | Kg. | 1610 | 70 | 112700 | 70 | #REF! | @ | 405A |  | #N/A | 37.92 | 61051.2 | 32.08 | 84.6%
3 | MS angle 50x50x6 mm | Kg. | 100 | 70 | 7000 | 70 | #REF! | @ | 405A |  | #N/A | 37.92 | 3792 | 32.08 | 84.6%
4 | MS Flat 75x10 mm | Kg. | 80 | 65 | 5200 | 65 | #REF! | @ | 405A |  | #N/A | 34.128 | 2730.24 | 30.872 | 90.46%
5 | Disc Insulator 11 KV 70 KN | Nos. | 36 | 326 | 11736 | 326 | #REF! | @ | 405A |  | #N/A | 227.0967 | 8175.4801 | 98.9033 | 43.55%
6 | Strain Hardware for AAAC232 sq.mm. | Nos. | 36 | 693 | 24948 | 693 | #REF! | @ | 405A |  | #N/A | 670.6571 | 24143.6552 | 22.3429 | 3.331%
7 | 11 kV Pin Insulators with G.I. Pins | Nos. | 9 | 120 | 1080 | 120 | #REF! | @ | 405A |  | #N/A | 110.7853 | 997.0679 | 9.2147 | 8.318%
8 | Earthing Sets H.T | Sets | 3 | 462 | 1386 | 462 | #REF! | @ | 405A |  | #N/A | 285.2137 | 855.6412 | 176.7863 | 61.98%
9 | L.As. 11 KV (Gapless type) with disconector | Sets | 3 | 1531 | 4593 | 1531 | #REF! | @ | 405A |  | #N/A | 1037.0406 | 3111.1218 | 493.9594 | 47.63%
10 | AAAC 232 mm2 | Rmt. | 150 | 162 | 24300 | 162 | #REF! | @ | 405A |  | #N/A | 117.8004 | 17670.06 | 44.1996 | 37.52%
11 | AAAC 100 mm2 | Rmt. | 151 | 70 | 10570 | 70 | #REF! | @ | 405A |  | #N/A | 48.3666 | 7303.3491 | 21.6334 | 44.73%
12 | G.I.Strip (25 X 3 mm) | Kg. | 40 | 90 | 3600 | 90 | #REF! | @ | 405A |  | #N/A | 44.128 | 1765.12 | 45.872 | 104%
13 | G.I.Nut Bolts | Kg. | 50 | 112 | 5600 | 112 | #REF! | @ | 405A |  | #N/A | 66 | 3300 | 46 | 69.7%
14 | Concreting ration 1:3:6 | Cmt. | 4 | 4328 | 17312 | 4328 | #REF! | @ | 405A |  | #N/A | 3135 | 12540 | 1193 | 38.05%
| Wedge Connectors | [7 empty] | 405A |  | #N/A |  |  | 0 | #DIV/0!
a) | T-Connector for 200 sq mm conductor(Compression type) | Nos. | 12 | 3855 | 46260 | 3855 | #REF! | @ | 405A |  | #N/A | 3520 | 42240 | 335 | 9.517%
b) | DOG TO DOG or equivalent AAAC | Nos. | 18 | 642 | 11556 | 642 | #REF! | @ | 405A |  | #N/A | 770 | 13860 | -128 | -16.62%
17 | Miscelleneous material | LS | 1 | 518 | 518 | 518 |  | @ | 405A |  | #N/A | 350 | 350 | 168 | 48%
|  |  |  | Total: | 363317 |  | #N/A | @ | 405A |  | #N/A | Total: | 256353.1011 | #VALUE! | #VALUE!
Sheet No.6 | [6 empty] | #N/A | @ | 405A |  | #N/A |  |  | 0 | #DIV/0!
Cost data for Yard Lighting of 22/11 KV 1x5 MVA & 1x10 MVA Outdoor Sub stn. | [6 empty] | #N/A | @ | 405A |  | #N/A |  |  | 0 | #DIV/0!
[7 empty] | #N/A | @ | 405A |  | #N/A |  |  | 0 | #DIV/0!
[7 empty] | #N/A | @ | 405A |  | #N/A |  |  | 0 | #DIV/0!
Sr.No. | Description of Material | Unit | Qty. | RT/U Rs. | Amt. Rs. |  | #N/A | @ | 405A |  | #N/A | RT/U Rs. | Amt. Rs. | #VALUE! | #VALUE!
1 | LED light fittings 80 Watts | No. | 14 | 1625 | 22750 | 1625 | #REF! | @ | 405A |  | #N/A | 3080 | 43120 | -1455 | -47.24%
2 | Tubular pole 9 Mtr. Long 88.9C, 137.7 mm | No. | 14 | 5800 | 81200 | 5800 | #REF! | @ | 405A |  | #N/A | 3520 | 49280 | 2280 | 64.77%
3 | L.T. XLPE Armoured cable 4core 16sq.mm. | Mtr. | 250 | 92 | 23000 | 92 | #REF! | @ | 405A |  | #N/A | 172.94 | 43235 | -80.94 | -46.8%
4 | L.T. 2 Core Cable 2.5 sqmm Armoured | Mtr. | 100 | 102 | 10200 | 102 | #REF! | @ | 405A |  | #N/A | 26.7367 | 2673.672 | 75.2633 | 281.5%
5 | Concreting ration 1:3:6 | Cmt | 8 | 4328 | 34624 | 4328 | #REF! | @ | 405A |  | #N/A | 3135 | 25080 | 1193 | 38.05%
6 | Red Bricks | No. | 1200 | 8 | 9600 | 8 | #REF! | @ | 405A |  | #N/A | 2.2 | 2640 | 5.8 | 263.6%
7 | Sand | Cmt | 6.5 | 280 | 1820 | 280 | #REF! | @ | 405A |  | #N/A | 191.4 | 1244.1 | 88.6 | 46.29%
8 | Sundries | L.S. | - | 886 | 886 | 886 | #REF! | @ | 405A |  | #N/A | 770 | 770 | 116 | 15.06%
[5 empty] | 184080 |  | #N/A | @ | 405A |  | #N/A |  | 168042.772 | 0 | #DIV/0!
[7 empty] | #N/A | @ | 405A |  | #N/A |  |  | 0 | #DIV/0!
Sheet No. 7 | [6 empty] | #N/A | @ | 405A |  | #N/A |  |  | 0 | #DIV/0!
Cost data for 100 KVA, 11/0.43 KV Station Transformer for 22/11 KV 1x5 MVA & 1x10 MVA Outdoor Sub stn. | [6 empty] | #N/A | @ | 405A |  | #N/A |  |  | 0 | #DIV/0!
[7 empty] | #N/A | @ | 405A |  | #N/A |  |  | 0 | #DIV/0!
Sr.No. | Description of material | Unit | Qty. | Rate | Amount |  | #N/A | @ | 405A |  | #N/A | Rate | Amount | #VALUE! | #VALUE!
1 | MS Channel 100x50x6 mm | Kg. | 290 | 70 | 20300 | 70 | #REF! | @ | 405A |  | #N/A | 37.92 | 10996.8 | 32.08 | 84.6%
2 | M.S.Channel 75x40x6 mm | Kg. | 15 | 70 | 1050 | 70 | #REF! | @ | 405A |  | #N/A | 37.92 | 568.8 | 32.08 | 84.6%
3 | MS Flat 75x10 mm | Kg. | 20 | 65 | 1300 | 65 | #REF! | @ | 405A |  | #N/A | 34.128 | 682.56 | 30.872 | 90.46%
4 | Dist. Transformer 100 KVA, 11/0.43 kv | No. | 1 | 143782 | 143782 | 143782 | #REF! | @ | 405A |  | #N/A | 92073.2338 | 92073.2338 | 51708.7662 | 56.16%
5 | L.T.Dist.Boxes 100 KVA with MCCB | No | 1 | 17694 | 17694 | 17694 | #REF! | @ | 405A |  | #N/A | 18667.547 | 18667.547 | -973.547 | -5.215%
6 | 11KV A.B. Switch, 400 A | Set | 1 | 11642 | 11642 | 11642 | #REF! | @ | 405A |  | #N/A | 10436.233 | 10436.233 | 1205.767 | 11.55%
7 | 11KV H.G.Fuses | Nos. | 1 | 2475 | 2475 | 2475 | #REF! | @ | 405A |  | #N/A | 2289.2765 | 2289.2765 | 185.7235 | 8.113%
8 | L.As. 11 KV (Gapless type) with disconector | Set | 1 | 1531 | 1531 | 1531 | #REF! | @ | 405A |  | #N/A | 1037.0406 | 1037.0406 | 493.9594 | 47.63%
9 | 11 kV Pin Insulators with G.I. Pins | Nos. | 6 | 120 | 720 | 120 | #REF! | @ | 405A |  | #N/A | 110.7853 | 664.7119 | 9.2147 | 8.318%
10 | L.T.XLPE Armoured 3.5 Core cable70 sq.mm. | Rmt. | 10 | 275 | 2750 | 275 | #REF! | @ | 405A |  | #N/A | 242.9799 | 2429.7987 | 32.0201 | 13.18%
11 | L.T. XLPE armoured cable 3 1/2 C 50 sq.mm. | Rmt. | 50 | 207 | 10350 | 207 | #REF! | @ | 405A |  | #N/A | 157.5194 | 7875.9715 | 49.4806 | 31.41%
12 | Earthing Sets H.T | Nos. | 3 | 462 | 1386 | 462 | #REF! | @ | 405A |  | #N/A | 285.2137 | 855.6412 | 176.7863 | 61.98%
13 | G.I.Strip (25 X 3 mm) | Kg. | 40 | 90 | 3600 | 90 | #REF! | @ | 405A |  | #N/A | 44.128 | 1765.12 | 45.872 | 104%
14 | Coal | Kg. | 200 | 17 | 3400 | 17 | #REF! | @ | 405A |  | #N/A | 4.4 | 880 | 12.6 | 286.4%
15 | Salt | Kg. | 200 | 12 | 2400 | 12 | #REF! | @ | 405A |  | #N/A | 3.5 | 700 | 8.5 | 242.9%
16 | Plinth for station Transformer | Cmt. | 5.6 | 6604 | 36982.4 | 6604 | #REF! | @ | 405A |  | #N/A | 4380 | 24528 | 2224 | 50.78%
17 | Half round cement pipe ( 150mm X 1mtr) | Nos. | 30 | 157 | 4710 | 157 | #REF! | @ | 405A |  | #N/A | 86 | 2580 | 71 | 82.56%
18 | G.I.Nut Boltss Washer & Misc Material | L.S | 1 | 2781 | 2781 | 2781 | #REF! | @ | 405A |  | #N/A | 1650 | 1650 | 1131 | 68.55%
|  |  |  | Total: | 268853.4 |  | #N/A | @ | 405A |  | #N/A | Total: | 180680.7343 | #VALUE! | #VALUE!
[7 empty] | #N/A | @ | 405A |  | #N/A |  |  | 0 | #DIV/0!
Sheet No - 8 | [6 empty] | #N/A | @ | 405A |  | #N/A |  |  | 0 | #DIV/0!
Cost data for Control cable 22/11 KV 1x5 MVA & 1x10 MVA Outdoor Sub stn. | [6 empty] | #N/A | @ | 405A |  | #N/A |  |  | 0 | #DIV/0!
[7 empty] | #N/A | @ | 405A |  | #N/A |  |  | 0 | #DIV/0!
Sr.No. | Description of material | Unit | Qty. | Rate | Amount |  | #N/A | @ | 405A |  | #N/A | Rate | Amount | #VALUE! | #VALUE!
1 | Armoured Copper control cable 19C X 2.5 Sq mm | Rmt | 250 | 474 | 118500 | 474 | #REF! | @ | 405A |  | #N/A | 255.9512 | 63987.7875 | 218.0488 | 85.19%
2 | Armoured Copper control cable 12C X 2.5 Sq mm | Rmt | 260 | 309 | 80340 | 309 | #REF! | @ | 405A |  | #N/A | 169.6635 | 44112.4996 | 139.3365 | 82.13%
3 | Armoured Copper control cable 4C X 2.5 Sq mm | Rmt | 125 | 125 | 15625 | 125 | #REF! | @ | 405A |  | #N/A | 50.3409 | 6292.615 | 74.6591 | 148.3%
4 | Armoured Copper control cable 2Cx2.5 sq.mm. | Rmt | 100 | 79 | 7900 | 79 | #REF! | @ | 405A |  | #N/A | 26.7367 | 2673.672 | 52.2633 | 195.5%
5 | L.T. XLPE Armoured cable 4core 16sq.mm. | RMT | 200 | 92 | 18400 | 92 | #REF! | @ | 405A |  | #N/A | 82.8794 | 16575.884 | 9.1206 | 11%
5 | Miscelleneous material | L.S | 1 | 518 | 518 | 518 | #REF! | @ | 405A |  | #N/A | 440 | 440 | 78 | 17.73%
|  |  |  | TOTAL | 241283 |  | #N/A | @ | 405A |  | #N/A | TOTAL | 134082.4581 | #VALUE! | #VALUE!
[9 empty] | 405A |  | #N/A |  |  | 0 | #DIV/0!
C | Cost data for civil works for 22/11 KV Sub Station. | [5 empty] | #N/A | @ | 405A |  | #N/A |  |  | 0 | #DIV/0!
[7 empty] | #N/A | @ | 405A |  | #N/A |  |  | 0 | #DIV/0!
Sr.No. | Particular | Amount |  |  |  |  | #N/A | @ | 405A |  | #N/A |  |  | 0 | #DIV/0!
1 | Land Development ( As per table A) | 347011.5 |  |  |  | 347011.5 |  | @ | 405A |  | Land Development ( As per table A) |  |  | 0 | #DIV/0!
2 | Control room (As per table B) outdoor | 3066043.5 |  |  |  | 3066043.5 |  | @ | 405A |  | Control room (As per table B) |  |  | 0 | #DIV/0!
3 | Store room of size 8.0m X 6.0 m (As per table C) | 965146.6 |  |  |  | 965146.6 |  | @ | 405A |  | Store room of size 8.0m X 6.0 m (As per table C) |  |  | 0 | #DIV/0!
4 | Sanitory Water supply | 0 |  |  |  | 0 |  | @ | 405A |  | Sanitory Water supply |  |  | 0 | #DIV/0!
5 | Electrification (Lumsum) | 142595.2425 |  |  |  | 142595.2425 |  | @ | 405A |  | Electrification (Lumsum) |  |  | 0 | #DIV/0!
6 | WBM Road (As per table D) | 583925 |  |  |  | 583925 |  | @ | 405A |  | WBM Road (As per table D) |  |  | 0 | #DIV/0!
7 | Chain link fencing and Bar bed wire fencing (As per table E) | 2023680.78 |  |  |  | 2023680.78 |  | @ | 405A |  | Chain link fencing and Bar bed wire fencing (As per table E) |  |  | 0 | #DIV/0!
8 | Metal Spreading (As per table F) | 202203.5 |  |  |  | 202203.5 |  | @ | 405A |  | Metal Spreading (As per table F) |  |  | 0 | #DIV/0!
9 | Equipment Foundations for 1X 5 MVA or 1X10 MVA (1+3 Bay) + Stn Trans. (As table G) Outdoor | 1002132.05 |  |  |  | 1002132.05 |  | @ | 405A |  | #N/A |  |  | 0 | #DIV/0!
10 | Equipment Foundations for additional 1X 5 MVA or 1X10 MVA (1+3 Bay) (As table G1) Outdoor | 880247.6 |  |  |  | 880247.6 |  |  |  |  | Water Supply arrangement for C/Room and Switch Yard.(As per table H) |  |  | 0 | #DIV/0!
11 | 10 MVA Power Transformer Plinth Foundation (as per table G2) | 0 |  |  |  | 123407
12 | Fire Wall for 2 x 10 MVA Power Transformer (as per table G3) Outdoor | 36873.85 |  |  |  | 36873.85
13 | Water Supply arrangement for C/Room and Switch Yard.(As per table H) | 76609 |  |  |  | 76609
14 | Borewell including pumpset and allied accessories. (As per table I) | 114783 |  |  |  | 114783 |  |  |  |  | Borewell including pumpset and allied accessories. (As per table I) |  |  | 0 | #DIV/0!
15 | Const.of cable trench with covers in S/Yard. (As per table J) | 402997.58 |  |  |  | 402997.58 |  |  |  |  | Const.of cable trench with covers in S/Yard. (As per table J) |  |  | 0 | #DIV/0!
16 | Construction of retaining wall. (As per table K) | 1045707 |  |  |  | 1045707 |  |  |  |  | Construction of retaining wall. (As per table K) |  |  | 0 | #DIV/0!
17 | Rain Water Harvesting (As per Table L) | 82661.7992 |  |  |  | 82661.7992 | [10 empty] | Rain Water Harvesting (As per Table L) | 56519.24
18 | Culvert (As per Table N) If required | 202988 |  |  |  | 202988 | [10 empty] | Culvert (As per Table M) | 138225
| Civil works for NFIPS System | 171360
| Total= | 11346966.0017 | [5 empty] | @ | 405A |  | #N/A |  |  | 0 | #DIV/0!
[8 empty] | @ | 405A |  | #N/A |  |  | 0 | #DIV/0!
Item Code No. 0402B | [7 empty] | @ | 402B |  | #N/A |  |  | 0 | #DIV/0!
Cost data for 22/11 KV, 1 X 10 MVA Indoor S/s | [7 empty] | @ | 402B |  | #N/A |  |  | 0 | #DIV/0!
Sr. No | Description | Unit | Qty. | Rate/Unit Rs. | Total Cost Rs. |  |  | @ | 402B |  | #N/A | Rate/Unit Rs. | Total Cost Rs. | #VALUE! | #VALUE!
A | 22 kV Switchgear part | [6 empty] | @ | 402B |  | #N/A |  |  | 0 | #DIV/0!
1 | Power Transformer 22/11 KV, 10 MVA (DY-11) | No. | 1 | 8382929 | 8382929 | 8382929 | #REF! | @ | 402B |  | #N/A | 6360000 | 6360000 | 2022929 | 31.81%
2 | C&R panel for 22 KV Transformer with Diff. Protection | No. | 1 | 143471 | 143471 | 143471 | #REF! | @ | 402B |  | #N/A | 122854.8534 | 122854.8534 | 20616.1466 | 16.78%
3 | 22 kV 1000 MVA 1600 Amp.IN Door Type VCB | No. | 1 | 1246236 | 1246236 | 1246236 | #REF! | @ | 402B |  | #N/A | 1320000 | 1320000 | -73764 | -5.588%
4 | XLPE Cable 22 KV, 3 C / 300 mm sq. | Mtr. | 100 | 1971 | 197100 | 1971 | #REF! | @ | 402B |  | #N/A | 1160.7641 | 116076.411 | 810.2359 | 69.8%
5 | 22 kV Heat shrik Indoor termination joint (Al) kit for XLPE 3 C X 300 sqmm | No. | 4 | 13389 | 53556 | 13389 | #REF! | @ | 402B |  | #N/A | 8068.5 | 32274 | 5320.5 | 65.94%
6 | 22 kV SF6 Isolator | No. | 2 | 516093 | 1032186 | 516093 | #REF! | @ | 402B |  | #N/A | 440000 | 880000 | 76093 | 17.29%
7 | Foundation for 22 kV Isolators | Cmt. | 5.2 | 6604 | 34340.8 | 6604 | #REF! | @ | 402B |  | #N/A | 3135 | 16302 | 3469 | 110.7%
8 | RSJ 152x152, 13 m long | No. | 2 | 29109 | 58218 | 29109 | #REF! | @ | 402B |  | #N/A | 20374.7153 | 40749.4305 | 8734.2847 | 42.87%
9 | Concreting ration 1:3:6 | Cmt. | 2.02 | 4328 | 8742.56 | 4328 | #REF! | @ | 402B |  | #N/A | 3135 | 6332.7 | 1193 | 38.05%
10 | 22 KV Lightning Arrestors (Screw type) | Set | 1 | 9853 | 9853 | 9853 | #REF! | @ | 402B |  | #N/A | 10512.47 | 10512.47 | -659.47 | -6.273%
11 | Marshalling Box | No. | 2 | 5783 | 11566 | 5783 | #REF! | @ | 402B |  | #N/A | 4950 | 9900 | 833 | 16.83%
12 | 0.2 ACSR or equivalent AAAC Loop Connector | No. | 12 | 943 | 11316 | 943 | #REF! | @ | 402B |  | #N/A | 844.8 | 10137.6 | 98.2 | 11.62%
13 | Clamps for 22 KV Isolator | No. | 12 | 1173 | 14076 | 1173 | #REF! | @ | 402B |  | #N/A | 886 | 10632 | 287 | 32.39%
14 | Transformer Clamps | No. | 6 | 850 | 5100 | 850 | #REF! | @ | 402B |  | #N/A | 742.5 | 4455 | 107.5 | 14.48%
15 | AAAC 232 mm2 | Mtr. | 50 | 162 | 8100 | 162 | #REF! | @ | 402B |  | #N/A | 117.8004 | 5890.02 | 44.1996 | 37.52%
16 | Sundries | L.S. | 1 | 886 | 886 | 886 | #REF! | @ | 402B |  | #N/A | 770 | 770 | 116 | 15.06%
B | 11 kV Switchgear part |  |  |  |  | #N/A | #N/A | @ | 402B |  | #N/A |  |  | 0 | #DIV/0!
17 | 11kV I D switchgear (1 I/c+1 B/c+4O/G) | Set | 1 | 2154320 | 2154320 | 2154320 | #REF! | @ | 402B |  | #N/A | 1618663.0487 | 1618663.0487 | 535656.9513 | 33.09%
18 | XLPE Cable 11 KV, 3 C / 300 mm sq. | Mtr. | 1000 | 1498 | 1498000 | 1498 | #REF! | @ | 402B |  | #N/A | 919.0306 | 919030.63 | 578.9694 | 63%
19 | 11 kV heat shrinkable Indoor termination joint kit for 3 C X 300 sqmm | No. | 24 | 1728 | 41472 | 1728 | #REF! | @ | 402B |  | #N/A | 1486 | 35664 | 242 | 16.29%
20 | Battery set 30 Volt, 100 AH with Battery charger | No. | 1 | 82800 | 82800 | 82800 | #REF! | @ | 402B |  | #N/A | 43060.9766 | 43060.9766 | 39739.0234 | 92.29%
21 | Control cables for S/S as per Sheet no.1 | No. | 1 | 320163 | 320163 | #N/A | #N/A | @ | 402B |  | #N/A | 184280.72 | 184280.72 | 135882.28 | 73.74%
22 | Earthing complete as per Sheet no.2 | Set | 1 | 72489 | 72489 | #N/A | #N/A | @ | 402B |  | #N/A | 41712.8 | 41712.8 | 30776.2 | 73.78%
23 | Sundries | L.S. | 1 | 886 | 886 | 886 | #REF! | @ | 402B |  | #N/A | 770 | 770 | 116 | 15.06%
| Cost of material |  |  |  | 15387806.36 | #N/A | #N/A | @ | 402B |  | #N/A |  | 11790068.6602 | 0 | #DIV/0!
[8 empty] | @ | 402B |  | #N/A |  |  | 0 | #DIV/0!
1 | Erection cost on material | 5% |  |  | 769390.318 | #N/A |  | @ | 101 |  | #N/A |  | 0 | 0 | #DIV/0!
2 | Contractor supervision charges on material | 5% |  |  | 769390.318 | #N/A |  | @ | 101 |  | #N/A |  | 200759.1423 | 0 | #DIV/0! |  | 100
| Sub-Total |  |  |  | 16926586.996
3 | Contractor's Profit | 5% |  |  | 846329.3498
| Sub-Total |  |  |  | 17772916.3458
4 | Transportation on material | 4% |  |  | 615512.2544 | #N/A |  | @ | 101 |  | #N/A |  | 669197.141 | 0 | #DIV/0!
5 | T&P on material cost | 1% |  |  | 153878.0636
6 | Contigencies on material | 2% |  |  | 307756.1272 | #N/A |  | @ | 101 |  | #N/A |  | 334598.5705 | 0 | #DIV/0!
| Service Cost |  |  |  | 38161759.7728 | [11 empty] | 120.5
| Sub-Total |  |  |  | 18850062.791 | #N/A |  | @ | 101 |  | #N/A |  | 334598.5705 | 0 | #DIV/0! |  | 6.025
7 | BG Charges on 10% of the LOA amount (on Material+centage | 0.2% |  |  | 37700.1256
| Sub-Total |  |  |  | 18887762.9166
8 | Labour Cess (1% of Centages and Civil works, civil cost includes Labour cess) | 0.185% |  |  | 34942.3614
9 | Insurance | 1% |  |  | 188877.6292
10 | Turnkey Charges | 0% |  |  | 0 | [11 empty] | #REF!
| Total |  |  |  | 19111582.9071
[6 empty] | #N/A | #N/A | @ | 402B |  | #N/A |  | 15386039.6097 | 0 | #DIV/0!
9 | Civil Works for plinth and other foundation works | L.S. |  |  | 7913122.3443 | #N/A | #N/A | @ | 402B |  | #N/A |  | 4299500 | 0 | #DIV/0!
| Total Cost of Estimate |  |  |  | 27024705.2515 |  | #N/A | @ | 402B |  | #N/A |  | 19685539.6097 | 0 | #DIV/0!
| Particulars | [7 empty] | 402B |  | #N/A |  |  | 0 | #DIV/0!
|  | DPR Amount | Tender/ Estimate Amount | [5 empty] | 402B |  | #N/A |  |  | 0 | #DIV/0!
|  | 75.37% | 24.2% | [5 empty] | 402B |  | #N/A |  |  | 0 | #DIV/0!
| Cost with overheads on Material | 26985596.0135 | 19111655.4991 | [5 empty] | 402B |  | #N/A |  |  | 0 | #DIV/0!
| Civil works | 10761846.3883 | 7913122.3443 | [5 empty] | 402B |  | #N/A |  |  | 0 | #DIV/0!
| Total Cost of the Estimate | 37747442.4018 | 27024777.8435 |  |  | 10722737.1503 |  |  | 402B |  | #N/A |  |  | 0 | #DIV/0!
-- | [7 empty] | @ | 402B |  | #N/A |  |  | 0 | #DIV/0!
Sheet No - 1 | [6 empty] | #N/A | @ | 402B |  | #N/A |  |  | 0 | #DIV/0!
Cost data for Control cable 22/11 KV 1x10 MVA Intdoor Sub stn. | [6 empty] | #N/A | @ | 402B |  | #N/A |  |  | 0 | #DIV/0!
[7 empty] | #N/A | @ | 402B |  | #N/A |  |  | 0 | #DIV/0!
Sr. No | Description | Unit | Qty. | Rate/Unit Rs. | Total Cost Rs. | #N/A | #N/A | @ | 402B |  | #N/A | Rate/Unit Rs. | Total Cost Rs. | #VALUE! | #VALUE!
1 | Armoured Copper control cable 19C X 2.5 Sq mm | Mtr. | 200 | 474 | 94800 | 474 | #REF! | @ | 402B |  | #N/A | 255.9512 | 51190.23 | 218.0488 | 85.19%
2 | Armoured Copper control cable 12C X 2.5 Sq mm | Mtr. | 200 | 309 | 61800 | 309 | #REF! | @ | 402B |  | #N/A | 169.6635 | 33932.692 | 139.3365 | 82.13%
3 | Armoured Copper control cable 4C X 2.5 Sq mm | Mtr. | 200 | 125 | 25000 | 125 | #REF! | @ | 402B |  | #N/A | 50.3409 | 10068.184 | 74.6591 | 148.3%
4 | Armoured Copper control cable 2Cx2.5 sq.mm. | Mtr. | 100 | 79 | 7900 | 79 | #REF! | @ | 402B |  | #N/A | 26.7367 | 2673.672 | 52.2633 | 195.5%
5 | L.T. XLPE Armoured cable 4core 16sq.mm. | Mtr. | 100 | 92 | 9200 | 92 | #REF! | @ | 402B |  | #N/A | 82.8794 | 8287.942 | 9.1206 | 11%
6 | Cable Trays 2.5 Mtr. X 6" W | No. | 100 | 383 | 38300 | 383 | #REF! | @ | 402B |  | #N/A | 275 | 27500 | 108 | 39.27%
7 | G.I Angles (50X50X6mm) forcable tray | Kg. | 400 | 95 | 38000 | 95 | #REF! | @ | 402B |  | #N/A | 47.92 | 19168 | 47.08 | 98.25%
8 | Sand | Cmt. | 150 | 280 | 42000 | 280 | #REF! | @ | 402B |  | #N/A | 191.4 | 28710 | 88.6 | 46.29%
9 | Sundries e.g. Ferulls, Glands, Lugs etc. | L.S. | 1 | 3163 | 3163 | 3163 | #REF! | @ | 402B |  | #N/A | 2750 | 2750 | 413 | 15.02%
|  |  |  | Total | 320163 |  |  | @ | 402B |  | #N/A | Total | 184280.72 | #VALUE! | #VALUE!
Sheet No. 2 | [7 empty] | @ | 402B |  | #N/A |  |  | 0 | #DIV/0!
Cost data for Earthing Work at 22/11 KV for 1X10 MVA Intdoor Sub stn. | [7 empty] | @ | 402B |  | #N/A |  |  | 0 | #DIV/0!
[8 empty] | @ | 402B |  | #N/A |  |  | 0 | #DIV/0!
Sr. No | Description | Unit | Qty. | Rate/Unit Rs. | Total Cost Rs. | #N/A | #N/A | @ | 402B |  | #N/A | Rate/Unit Rs. | Total Cost Rs. | #VALUE! | #VALUE!
1 | Earthing HDG Flat 75 X 10 mm | kg. | 150 | 90 | 13500 | 90 | #REF! | @ | 402B |  | #N/A | 44.128 | 6619.2 | 45.872 | 104%
2 | Earthing HDG Flat 50 X 6 mm | kg. | 75 | 90 | 6750 | 90 | #REF! | @ | 402B |  | #N/A | 44.128 | 3309.6 | 45.872 | 104%
3 | C.I. Plates 2' X 2' | No. | 4 | 333 | 1332 | 333 | #REF! | @ | 402B |  | #N/A | 220 | 880 | 113 | 51.36%
4 | C.I. Pipes 4" dia 3 Metre Long | No. | 4 | 9761 | 39044 | 9761 | #REF! | @ | 402B |  | #N/A | 6446 | 25784 | 3315 | 51.43%
5 | Salt | kg. | 300 | 12 | 3600 | 12 | #REF! | @ | 402B |  | #N/A | 3.5 | 1050 | 8.5 | 242.9%
6 | Coal | kg. | 300 | 17 | 5100 | 17 | #REF! | @ | 402B |  | #N/A | 4.4 | 1320 | 12.6 | 286.4%
7 | Sundries e.g. Ferulls, Glands, Lugs etc. | L.S. | 1 | 3163 | 3163 | 3163 | #REF! | @ | 402B |  | #N/A | 2750 | 2750 | 413 | 15.02%
|  |  |  | Total | 72489 |  |  | @ | 402B |  | #N/A | Total | 41712.8 | #VALUE! | #VALUE!
[6 empty] | #N/A | #N/A | @ | 402B |  | #N/A |  |  | 0 | #DIV/0!
| Cost data for civil works for 22/11 KV Sub Station. |  |  |  |  | #N/A | #N/A | @ | 402B |  | #N/A |  |  | 0 | #DIV/0!
[6 empty] | #N/A | #N/A | @ | 402B |  | #N/A |  |  | 0 | #DIV/0!
Sr.No. | Particular | Amount |  |  |  | #N/A | #N/A | @ | 402B |  | #N/A |  |  | 0 | #DIV/0!
1 | Land Development ( As per table A) Indoor | 215205.5 |  |  |  | 215205.5 |  | @ | 402B |  | Land Development ( As per table A) Indoor |  |  | 0 | #DIV/0! | 1 | Land Development ( As per table A) Hybrid | 150490 | 64715.5
2 | Control room (As per table B) Indoor | 4184289.6 |  |  |  | 4184289.6 |  | @ | 402B |  | Control room (As per table B) Indoor |  |  | 0 | #DIV/0! | 2 | Control room (As per table B) Hybrid | 2930526.21 | 1253763.39
3 | Store room of size 8.0m X 6.0 m (As per table C) Indoor | 0 |  |  |  | 0 |  | @ | 402B |  | Store room of size 8.0m X 6.0 m (As per table C) Indoor |  |  | 0 | #DIV/0! | 3 | Store room of size 8.0m X 6.0 m (As per table C) Hybrid | 0 | 0
4 | Sanitory Water supply | 0 |  |  |  | 0 |  | @ | 402B |  | Sanitory Water supply |  |  | 0 | #DIV/0! | 4 | Sanitory Water supply | 0 | 0
5 | Electrification (Lumsum) | 142595.2425 |  |  |  | 142595.2425 |  | @ | 402B |  | Electrification (Lumsum) |  |  | 0 | #DIV/0! | 5 | Electrification (Lumsum) | 100000 | 42595.2425
6 | WBM Road (As per table D) Indoor | 328399.75 |  |  |  | 328399.75 |  | @ | 402B |  | WBM Road (As per table D) Indoor |  |  | 0 | #DIV/0! | 6 | WBM Road (As per table D) Hybrid | 230185 | 98214.75
7 | Chain link fencing and Bar bed wire fencing (As per table E) Indoor | 732319 |  |  |  | 732319 |  | @ | 402B |  | Chain link fencing and Bar bed wire fencing (As per table E) Indoor |  |  | 0 | #DIV/0! | 7 | Chain link fencing and Bar bed wire fencing (As per table E) Hybrid | 537350.16 | 194968.84
8 | Metal Spreading (As per table F) Indoor | 75340 |  |  |  | 75340 |  | @ | 402B |  | Metal Spreading (As per table F) Indoor |  |  | 0 | #DIV/0! | 8 | Metal Spreading (As per table F) Hybrid | 96212 | -20872
9 | Equipment Foundations for 1X 5 MVA or 1X10 MVA (As table G2) Hybrid / Indoor / GIS | 583269.8 |  |  |  | 583269.8 |  | @ | 402B |  | Equipment Foundations for 1X 5 MVA or 1X10 MVA (1+3 Bay) (As table G) Indoor |  |  | 0 | #DIV/0! | 9 | Equipment Foundations for 1X 5 MVA or 1X10 MVA (1+3 Bay) (As table G) Hybrid | 322185.49 | 261084.31
10 | Equipment Foundations for 1X 5 MVA or 1X10 MVA (As table G2) Hybrid / Indoor / GIS | 0 |  |  |  | 583269.8
11 | Fire Wall for 2 x 10 MVA Power Transformer (as per table G3) Hybrid / Indoor / GIS | 0 |  |  |  | 36851.8
12 | Water Supply arrangement for C/Room and Switch Yard.(As per table H) Indoor | 69775 |  |  |  | 69775 |  |  |  |  | Water Supply arrangement for C/Room and Switch Yard.(As per table H) Indoor |  |  | 0 | #DIV/0! | 10 | Water Supply arrangement for C/Room and Switch Yard.(As per table H) Hybrid | 52836 | 16939
13 | Borewell including pumpset and allied accessories. (As per table I) Indoor | 114769.1526 |  |  |  | 114769.1526 |  |  |  |  | Borewell including pumpset and allied accessories. (As per table I) Indoor |  |  | 0 | #DIV/0! | 11 | Borewell including pumpset and allied accessories. (As per table I) Hybrid | 101071 | 13698.1526
14 | Const.of cable trench with covers in S/Yard. (As per table J) Indoor | 228478 |  |  |  | 228478 |  |  |  |  | Const.of cable trench with covers in S/Yard. (As per table J) Indoor |  |  | 0 | #DIV/0! | 12 | Const.of cable trench with covers in S/Yard. (As per table J) Hybrid | 173239.75 | 55238.25
15 | Construction of retaining wall. (As per table K) Indoor | 786586 |  |  |  | 786586 |  |  |  |  | Construction of retaining wall. (As per table K) Indoor |  |  | 0 | #DIV/0! | 14 | Construction of retaining wall. (As per table K) Hybrid | 549876.5 | 236709.5
16 | Rain Water Harvesting (As per Table L) Indoor | 83020.2992 |  |  |  | 83020.2992 |  |  |  |  | 10MVA Transformer Plint, firewall, additional bay foundation & metal spreading (As per table L) |  |  |  |  | 15 | Rain Water Harvesting (As per Table L) Indoor | 56519.24 | 26501.0592
17 | Culvert (As per Table N) Indoor if required | 197715 |  |  |  | 197715
| Civil works for NFIPS System | 171360
|  | 7913122.3443 | [5 empty] | @ | 402B |  | #N/A |  |  | 0 | #DIV/0! |  | Culvert (As per Table M) Indoor | 138225 | -55204.7008
[8 empty] | @ | 402B |  | #N/A |  |  | 0 | #DIV/0!
Item Code No.0403C | [7 empty] | @ | 403C |  | #N/A |  |  | 0 | #DIV/0!
Cost data for 22/11 KV, 2x5 MVA Substation, 22 kV O/D, 11 kV I/D | [7 empty] | @ | 403C |  | #N/A |  |  | 0 | #DIV/0! |  | 10MVA Transformer Plint, firewall, additional bay foundation & metal spreading (As per table L)
Sr. No | Description | Unit | Qty. | Rate/Unit Rs. | Total Cost Rs. |  |  | @ | 403C |  | #N/A | Rate/Unit Rs. | Total Cost Rs. | #VALUE! | #VALUE!
A | 22 KV SIDE | [6 empty] | @ | 403C |  | #N/A |  |  | 0 | #DIV/0!
1 | 22 KV Lightning Arrestors (Station type) | Set | 3 | 13866 | 41598 | 13866 | #REF! | @ | 403C |  | #N/A | 10887.6358 | 32662.9074 | 2978.3642 | 27.36%
2 | 22 KV Isolators with EB (800 A) | Set | 1 | 52349 | 52349 | 52349 | #REF! | @ | 403C |  | #N/A | 73655.031 | 73655.031 | -21306.031 | -28.93%
3 | 22 KV Isolators without EB (800 Amp.) | Set | 4 | 44957 | 179828 | 44957 | #REF! | @ | 403C |  | #N/A | 71498.5116 | 285994.0463 | -26541.5116 | -37.12%
4 | 22 KV Post Insulator | Nos | 6 | 498 | 2988 | 498 | #REF! | @ | 403C |  | #N/A | 825 | 4950 | -327 | -39.64%
5 | Gantry Structure/Steel section for 22 KV Bus as per Sheet No.1 | Nos | 2 | 246120.525 | 492241.05 | #N/A | #N/A | @ | 403C |  | #N/A | 144366.2745 | 288732.549 | 101754.2505 | 70.48%
6 | Disc Insulator 11 KV 70 KN | Nos | 72 | 326 | 23472 | 326 | #REF! | @ | 403C |  | #N/A | 227.0967 | 16350.9602 | 98.9033 | 43.55%
7 | AAAC 232 mm2 | MTR | 200 | 162 | 32400 | 162 | #REF! | @ | 403C |  | #N/A | 117.8004 | 23560.08 | 44.1996 | 37.52%
8 | Strain Hardware for AAAC232 sq.mm. | Nos | 12 | 693 | 8316 | 693 | #REF! | @ | 403C |  | #N/A | 670.6571 | 8047.8851 | 22.3429 | 3.331%
9 | Earthing complete as per Sheet no.2 | Set | 2 | 298186 | 596372 | #N/A | #N/A | @ | 403C |  | #N/A | 200251 | 400502 | 97935 | 48.91%
10 | Power Transformer 22/11 KV, 5 MVA (DY-11) | No | 2 | 4908235 | 9816470 | 4908235 | #REF! | @ | 403C |  | #N/A | 3600000 | 7200000 | 1308235 | 36.34%
11 | 22 KV P.T. | Nos | 3 | 23569 | 70707 | 23569 | #REF! | @ | 403C |  | #N/A | 18201.2869 | 54603.8606 | 5367.7131 | 29.49%
12 | 22 KV C.T. Three core. | Nos | 6 | 32999 | 197994 | 32999 | #REF! | @ | 403C |  | #N/A | 25294.746 | 151768.4762 | 7704.254 | 30.46%
13 | 22 KV VCB complete 1600 Amp (O.D.) | Set | 3 | 227194 | 681582 | 227194 | #REF! | @ | 403C |  | #N/A | 173569.6242 | 520708.8726 | 53624.3758 | 30.9%
14 | C&R panel for 22 KV Transformer with 1 A relay | No | 2 | 95551 | 191102 | 95551 | #REF! | @ | 403C |  | #N/A | 64283.9761 | 128567.9522 | 31267.0239 | 48.64%
15 | C&R panel for 22 KV feeder breaker | No | 1 | 62803 | 62803 | 62803 | #REF! | @ | 403C |  | #N/A | 94460.3023 | 94460.3023 | -31657.3023 | -33.51%
16 | 22 kV Pin Insulators with G.I. Pins | Nos | 24 | 406 | 9744 | 406 | #REF! | @ | 403C |  | #N/A | 322.44 | 7738.5598 | 83.56 | 25.91%
17 | Structure for 22 KV CT & PT as per Sheet no.3 | No | 2 | 64960 | 129920 | #N/A | #N/A | @ | 403C |  | #N/A | 35349.6 | 70699.2 | 29610.4 | 83.76%
18 | G.I.Nut Bolts | KG | 150 | 112 | 16800 | 112 | #REF! | @ | 403C |  | #N/A | 66 | 9900 | 46 | 69.7%
19 | Marshalling Box | Nos. | 4 | 5783 | 23132 | 5783 | #REF! | @ | 403C |  | #N/A | 4950 | 19800 | 833 | 16.83%
B | 11 KV SIDE |  |  |  |  | #N/A | #N/A | @ | 403C |  | #N/A |  |  | 0 | #DIV/0!
20 | 11kV I D switchgear (2 I/c+1 B/c+8O/G) | Set | 1 | 3943286 | 3943286 | 3943286 | #REF! | @ | 403C |  | #N/A | 2967548.9226 | 2967548.9226 | 975737.0774 | 32.88%
21 | XLPE Cable 11 KV, 3 C / 300 mm sq. | MTR | 1600 | 1498 | 2396800 | 1498 | #REF! | @ | 403C |  | #N/A | 919.0306 | 1470449.008 | 578.9694 | 63%
22 | Dist. Transformer 100 KVA, 11/0.43 kv | No. | 1 | 143782 | 143782 | 143782 | #REF! | @ | 403C |  | #N/A | 92073.2338 | 92073.2338 | 51708.7662 | 56.16%
23 | 11 kV heat shrinkable Indoor termination joint kit for 3 C X 300 sqmm | No. | 20 | 1728 | 34560 | 1728 | #REF! | @ | 403C |  | #N/A | 1486 | 29720 | 242 | 16.29%
24 | Clamps and Connectors as per Sheet no.4 | No. | 1 | 101331 | 101331 | #N/A | #N/A | @ | 403C |  | #N/A | 82084.2 | 82084.2 | 19246.8 | 23.45%
25 | S/S Yard lighting as per Sheet no.5 | No. | 1 | 184080 | 184080 | #N/A | #N/A | @ | 403C |  | #N/A | 137393.002 | 137393.002 | 46686.998 | 33.98%
26 | Battery set 30 Volt, 100 AH with Battery charger | No. | 1 | 82800 | 82800 | 82800 | #REF! | @ | 403C |  | #N/A | 43060.9766 | 43060.9766 | 39739.0234 | 92.29%
27 | 11/0.43 KV x 100 KVA station Transformer as per Sheet no.6 | No. | 1 | 276978.4 | 276978.4 | #N/A | #N/A | @ | 403C |  | #N/A | 183930.7343 | 183930.7343 | 93047.6657 | 50.59%
28 | Control cables for S/S as per Sheet no.7 | No. | 1 | 241283 | 241283 | #N/A | #N/A | @ | 403C |  | #N/A | 134082.4581 | 134082.4581 | 107200.5419 | 79.95%
29 | AC Distribution Board 'B' type | No. | 1 | 24325 | 24325 | 24325 | #REF! | @ | 403C |  | #N/A | 24842.152 | 24842.152 | -517.152 | -2.082%
| Cost of material |  |  |  | 20059043.45 | #N/A | #N/A | @ | 403C |  | #N/A |  | 14557887.3702 | 0 | #DIV/0!
[8 empty] | @ | 403C |  | #N/A |  |  | 0 | #DIV/0!
1 | Erection cost on material | 5% |  |  | 1002952.1725 | #N/A |  | @ | 101 |  | #N/A |  | 0 | 0 | #DIV/0!
2 | Contractor supervision charges on material | 5% |  |  | 1002952.1725 | #N/A |  | @ | 101 |  | #N/A |  | 200759.1423 | 0 | #DIV/0! |  | 100
| Sub-Total |  |  |  | 22064947.795
3 | Contractor's Profit | 5% |  |  | 1103247.3897
| Sub-Total |  |  |  | 23168195.1847
4 | Transportation on material | 4% |  |  | 802361.738 | #N/A |  | @ | 101 |  | #N/A |  | 669197.141 | 0 | #DIV/0!
5 | T&P on material cost | 1% |  |  | 200590.4345
6 | Contigencies on material | 2% |  |  | 401180.869 | #N/A |  | @ | 101 |  | #N/A |  | 334598.5705 | 0 | #DIV/0!
| Service Cost |  |  |  | 49746427.756 | [11 empty] | 120.5
| Sub-Total |  |  |  | 24572328.2263 | #N/A |  | @ | 101 |  | #N/A |  | 334598.5705 | 0 | #DIV/0! |  | 6.025
7 | BG Charges on 10% of the LOA amount (on Material+centage | 0.2% |  |  | 49144.6565
| Sub-Total |  |  |  | 24621472.8827
8 | Labour Cess (1% of Centages and Civil works, civil cost includes Labour cess) | 0.185% |  |  | 45549.7248
9 | Insurance | 1% |  |  | 246214.7288
10 | Turnkey Charges | 0% |  |  | 0 | [11 empty] | #REF!
| Total |  |  |  | 24913237.3364
[6 empty] | #N/A | #N/A | @ | 403C |  | #N/A |  | 18998043.0282 | 0 | #DIV/0!
9 | Civil Works for plinth and other foundation works | L.S. |  |  | 8454374.1817 | #N/A | #N/A | @ | 403C |  | #N/A |  | 4949500 | 0 | #DIV/0!
| Total Cost of Estimate |  |  |  | 33367611.5181 |  | #N/A | @ | 403C |  | #N/A |  | 23947543.0282 | 0 | #DIV/0!
| Particulars | [7 empty] | 403C |  | #N/A |  |  | 0 | #DIV/0!
|  | DPR Amount | Tender/ Estimate Amount | [5 empty] | 403C |  | #N/A |  |  | 0 | #DIV/0!
|  | 75.37% | 24.2% | [5 empty] | 403C |  | #N/A |  |  | 0 | #DIV/0!
| Cost with overheads on Material | 35177544.4983 | 24913331.9649 | [5 empty] | 403C |  | #N/A |  |  | 0 | #DIV/0!
| Civil works | 11497948.8871 | 8454374.1817 | [5 empty] | 403C |  | #N/A |  |  | 0 | #DIV/0!
| Total Cost of the Estimate | 46675493.3854 | 33367706.1466 |  |  | 13307881.8673 |  |  | 403C |  | #N/A |  |  | 0 | #DIV/0!
-- | [7 empty] | @ | 403C |  | #N/A |  |  | 0 | #DIV/0!
Sheet No.1 | [5 empty] | #N/A | #N/A | @ | 403C |  | #N/A |  |  | 0 | #DIV/0!
Cost data for 22 KV Gantry M.S.structure/steel section for 2x5 MVA Sub stn. (Outdoor) | [5 empty] | #N/A | #N/A | @ | 403C |  | #N/A |  |  | 0 | #DIV/0!
[6 empty] | #N/A | #N/A | @ | 403C |  | #N/A |  |  | 0 | #DIV/0!
[6 empty] | #N/A | #N/A | @ | 403C |  | #N/A |  |  | 0 | #DIV/0!
Sr.No. | Description of Material | Unit | Qty. | RT/U Rs. | Amt.Rs. | #N/A | #N/A | @ | 403C |  | #N/A | RT/U Rs. | Amt.Rs. | #VALUE! | #VALUE!
1 | Column type HG(4 Nos.)-496.0 kg. | MT | 2.976 | 65475 | 194853.6 | 65475 | #REF! | @ | 403C |  | #N/A | 38405.5 | 114294.768 | 27069.5 | 70.48%
2 | Beam type HA(2 Nos.)-261.0 Kg. | MT | 0.783 | 65475 | 51266.925 | 65475 | #REF! | @ | 403C |  | #N/A | 38405.5 | 30071.5065 | 27069.5 | 70.48%
|  |  |  | Total: | 246120.525 | #N/A | #N/A | @ | 403C |  | #N/A | Total: | 144366.2745 | #VALUE! | #VALUE!
[6 empty] | #N/A | #N/A | @ | 403C |  | #N/A |  |  | 0 | #DIV/0!
Sheet No.2 | [5 empty] | #N/A | #N/A | @ | 403C |  | #N/A |  |  | 0 | #DIV/0!
Cost data for Earthing Work at 2x5 MVA at 22/11 KV sub stn. (outdoor) | [5 empty] | #N/A | #N/A | @ | 403C |  | #N/A |  |  | 0 | #DIV/0!
[6 empty] | #N/A | #N/A | @ | 403C |  | #N/A |  |  | 0 | #DIV/0!
[6 empty] | #N/A | #N/A | @ | 403C |  | #N/A |  |  | 0 | #DIV/0!
Sr.No. | Description of Material | Unit | Qty. | RT/U Rs. | Amt.Rs. | #N/A | #N/A | @ | 403C |  | #N/A | RT/U Rs. | Amt.Rs. | #VALUE! | #VALUE!
1 | M.S.Flat 50 x 6 mm | Kg. | 1500 | 65 | 97500 | 65 | #REF! | @ | 403C |  | #N/A | 34.128 | 51192 | 30.872 | 90.46%
2 | Earthing Sets H.T of C.I.pipe 150 mm 3 mtr. | No. | 22 | 7355 | 161810 | 7355 | #REF! | @ | 403C |  | #N/A | 6050 | 133100 | 1305 | 21.57%
3 | Coal | Kg. | 1310 | 17 | 22270 | 17 | #REF! | @ | 403C |  | #N/A | 4.4 | 5764 | 12.6 | 286.4%
4 | Salt | Kg. | 1310 | 12 | 15720 | 12 | #REF! | @ | 403C |  | #N/A | 3.5 | 4585 | 8.5 | 242.9%
5 | RCC Ring work for earthing pits | No. | 0 | 293 | 0 | 293 | #REF! | @ | 403C |  | #N/A | 220 | 4840 | 73 | 33.18%
6 | Sundries | L.S. | 1 | 886 | 886 | 886 | #REF! | @ | 403C |  | #N/A | 770 | 770 | 116 | 15.06%
|  |  |  | Total: | 298186 | #N/A | #N/A | @ | 403C |  | #N/A | Total: | 200251 | #VALUE! | #VALUE!
Sheet No.3 | [5 empty] | #N/A | #N/A | @ | 403C |  | #N/A |  |  | 0 | #DIV/0!
Cost data of Structure for 22 KV CT & PT at 2x5 MVA 22/11 KV Sub Stn.(Outdoor) | [5 empty] | #N/A | #N/A | @ | 403C |  | #N/A |  |  | 0 | #DIV/0!
[6 empty] | #N/A | #N/A | @ | 403C |  | #N/A |  |  | 0 | #DIV/0!
Sr.No. | Description of Material | Unit | Qty. | RT/U Rs. | Amt.Rs. | #N/A | #N/A | @ | 403C |  | #N/A | RT/U Rs. | Amt.Rs. | #VALUE! | #VALUE!
1 | Structure for 22 KV PT | Kg. | 315 | 70 | 22050 | 70 | #REF! | @ | 403C |  | #N/A | 37.92 | 11944.8 | 32.08 | 84.6%
2 | Structure for 22 KV CT | Kg. | 360 | 70 | 25200 | 70 | #REF! | @ | 403C |  | #N/A | 37.92 | 13651.2 | 32.08 | 84.6%
3 | Structure for 22 KV L.A. | Kg. | 155 | 70 | 10850 | 70 | #REF! | @ | 403C |  | #N/A | 37.92 | 5877.6 | 32.08 | 84.6%
4 | Structure for Power T/F Neutral Earthing | Kg. | 50 | 70 | 3500 | 70 | #REF! | @ | 403C |  | #N/A | 37.92 | 1896 | 32.08 | 84.6%
5 | G.I.Nut Bolts | Kg. | 30 | 112 | 3360 | 112 | #REF! | @ | 403C |  | #N/A | 66 | 1980 | 46 | 69.7%
|  |  |  | Total: | 64960 | #N/A | #N/A | @ | 403C |  | #N/A | Total: | 35349.6 | #VALUE! | #VALUE!
[6 empty] | #N/A | #N/A | @ | 403C |  | #N/A |  |  | 0 | #DIV/0!
Sheet No. 4 | [5 empty] | #N/A | #N/A | @ | 403C |  | #N/A |  |  | 0 | #DIV/0!
Cost data for Clamps & Connectors at 2x5 MVA 22/11 kv sub stn. (Outdoor) | [5 empty] | #N/A | #N/A | @ | 403C |  | #N/A |  |  | 0 | #DIV/0!
[6 empty] | #N/A | #N/A | @ | 403C |  | #N/A |  |  | 0 | #DIV/0!
[6 empty] | #N/A | #N/A | @ | 403C |  | #N/A |  |  | 0 | #DIV/0!
Sr.No. | Description of material | Unit | Qty. | Rate | Amount | #N/A | #N/A | @ | 403C |  | #N/A | Rate | Amount | #VALUE! | #VALUE!
1 | T-Connector for 100 sq mm conductor | Nos. | 30 | 843 | 25290 | 843 | #REF! | @ | 403C |  | #N/A | 770 | 23100 | 73 | 9.481%
2 | Clamps for 22 KV Isolator | Nos. | 18 | 1173 | 21114 | 1173 | #REF! | @ | 403C |  | #N/A | 886 | 15948 | 287 | 32.39%
3 | Connectors for T/F Bushing | Nos. | 6 | 4350 | 26100 | 4350 | #REF! | @ | 403C |  | #N/A | 3544.7 | 21268.2 | 805.3 | 22.72%
4 | Clamps for 22 KV C.T. | Nos. | 6 | 1639 | 9834 | 1639 | #REF! | @ | 403C |  | #N/A | 1238 | 7428 | 401 | 32.39%
5 | Clamps for 22 KV P.T. | Nos. | 3 | 1639 | 4917 | 1639 | #REF! | @ | 403C |  | #N/A | 1238 | 3714 | 401 | 32.39%
6 | Clamp for 22 KV VCB | Nos. | 6 | 2346 | 14076 | 2346 | #REF! | @ | 403C |  | #N/A | 1771 | 10626 | 575 | 32.47%
|  |  |  | Total: | 101331 | #N/A | #N/A | @ | 403C |  | #N/A | Total: | 82084.2 | #VALUE! | #VALUE!
[6 empty] | #N/A | #N/A | @ | 403C |  | #N/A |  |  | 0 | #DIV/0!
Sheet No.5 | [5 empty] | #N/A | #N/A | @ | 403C |  | #N/A |  |  | 0 | #DIV/0!
Cost data for Yard Lighting of 2x5 MVA , 22/11 KV S/S | [5 empty] | #N/A | #N/A | @ | 403C |  | #N/A |  |  | 0 | #DIV/0!
[6 empty] | #N/A | #N/A | @ | 403C |  | #N/A |  |  | 0 | #DIV/0!
[6 empty] | #N/A | #N/A | @ | 403C |  | #N/A |  |  | 0 | #DIV/0!
Sr.No. | Description of Material | Unit | Qty. | RT/U Rs. | Amt. Rs. | #N/A | #N/A | @ | 403C |  | #N/A | RT/U Rs. | Amt. Rs. | #VALUE! | #VALUE!
1 | LED light fittings 80 Watts | No. | 14 | 1625 | 22750 | 1625 | #REF! | @ | 403C |  | #N/A | 3080 | 43120 | -1455 | -47.24%
2 | Tubular pole 9 Mtr. Long 88.9C, 137.7 mm | No. | 14 | 5800 | 81200 | 5800 | #REF! | @ | 403C |  | #N/A | 3520 | 49280 | 2280 | 64.77%
3 | L.T. XLPE Armoured cable 4core 16sq.mm. | Mtr. | 250 | 92 | 23000 | 92 | #REF! | @ | 403C |  | #N/A | 50.3409 | 12585.23 | 41.6591 | 82.75%
4 | L.T. 2 Core Cable 2.5 sqmm Armoured | Mtr. | 100 | 102 | 10200 | 102 | #REF! | @ | 403C |  | #N/A | 26.7367 | 2673.672 | 75.2633 | 281.5%
5 | Concreting ration 1:3:6 | Cmt | 8 | 4328 | 34624 | 4328 | #REF! | @ | 403C |  | #N/A | 3135 | 25080 | 1193 | 38.05%
6 | Red Bricks | No. | 1200 | 8 | 9600 | 8 | #REF! | @ | 403C |  | #N/A | 2.2 | 2640 | 5.8 | 263.6%
7 | Sand | Cmt | 6.5 | 280 | 1820 | 280 | #REF! | @ | 403C |  | #N/A | 191.4 | 1244.1 | 88.6 | 46.29%
8 | Sundries | L.S. | - | 886 | 886 | 886 | #REF! | @ | 403C |  | #N/A | 770 | 770 | 116 | 15.06%
[5 empty] | 184080 | #N/A | #N/A | @ | 403C |  | #N/A |  | 137393.002 | 0 | #DIV/0!
[6 empty] | #N/A | #N/A | @ | 403C |  | #N/A |  |  | 0 | #DIV/0!
[6 empty] | #N/A | #N/A | @ | 403C |  | #N/A |  |  | 0 | #DIV/0!
Sheet No. 6 | [5 empty] | #N/A | #N/A | @ | 403C |  | #N/A |  |  | 0 | #DIV/0!
Cost data for 100 KVA, 11/0.43 KV Station Transformer for 2x5 MVA 22/11 KV sub stn. | [5 empty] | #N/A | #N/A | @ | 403C |  | #N/A |  |  | 0 | #DIV/0!
[6 empty] | #N/A | #N/A | @ | 403C |  | #N/A |  |  | 0 | #DIV/0!
Sr.No. | Description of material | Unit | Qty. | Rate | Amount | #N/A | #N/A | @ | 403C |  | #N/A | Rate | Amount | #VALUE! | #VALUE!
1 | G.I.Channel 100x50x6mm | Kg. | 290 | 95 | 27550 | 95 | #REF! | @ | 403C |  | #N/A | 47.92 | 13896.8 | 47.08 | 98.25%
2 | G.I.Channel 75x40x6mm | Kg. | 15 | 95 | 1425 | 95 | #REF! | @ | 403C |  | #N/A | 47.92 | 718.8 | 47.08 | 98.25%
3 | G.I Flat 75x10 mm | Kg. | 20 | 90 | 1800 | 90 | #REF! | @ | 403C |  | #N/A | 44.128 | 882.56 | 45.872 | 104%
4 | Dist. Transformer 100 KVA, 11/0.43 kv | No. | 1 | 143782 | 143782 | 143782 | #REF! | @ | 403C |  | #N/A | 92073.2338 | 92073.2338 | 51708.7662 | 56.16%
5 | L.T.Dist.Boxes 100 KVA with MCCB | No | 1 | 17694 | 17694 | 17694 | #REF! | @ | 403C |  | #N/A | 18667.547 | 18667.547 | -973.547 | -5.215%
6 | 11KV A.B. Switch, 400 A | Set | 1 | 11642 | 11642 | 11642 | #REF! | @ | 403C |  | #N/A | 10436.233 | 10436.233 | 1205.767 | 11.55%
7 | 11KV H.G.Fuses | Nos. | 1 | 2475 | 2475 | 2475 | #REF! | @ | 403C |  | #N/A | 2289.2765 | 2289.2765 | 185.7235 | 8.113%
8 | L.As. 11 KV (Gapless type) with disconector | Set | 1 | 1531 | 1531 | 1531 | #REF! | @ | 403C |  | #N/A | 1037.0406 | 1037.0406 | 493.9594 | 47.63%
9 | 11 kV Pin Insulators with G.I. Pins | Nos. | 6 | 120 | 720 | 120 | #REF! | @ | 403C |  | #N/A | 110.7853 | 664.7119 | 9.2147 | 8.318%
10 | L.T.XLPE Armoured 3.5 Core cable70 sq.mm. | Rmt. | 10 | 275 | 2750 | 275 | #REF! | @ | 403C |  | #N/A | 242.9799 | 2429.7987 | 32.0201 | 13.18%
11 | L.T. XLPE armoured cable 3 1/2 C 50 sq.mm. | Rmt. | 50 | 207 | 10350 | 207 | #REF! | @ | 403C |  | #N/A | 157.5194 | 7875.9715 | 49.4806 | 31.41%
12 | Earthing Sets H.T | Nos. | 3 | 462 | 1386 | 462 | #REF! | @ | 403C |  | #N/A | 285.2137 | 855.6412 | 176.7863 | 61.98%
13 | G.I.Strip (25 X 3 mm) | Kg. | 40 | 90 | 3600 | 90 | #REF! | @ | 403C |  | #N/A | 44.128 | 1765.12 | 45.872 | 104%
14 | Coal | Kg. | 200 | 17 | 3400 | 17 | #REF! | @ | 403C |  | #N/A | 4.4 | 880 | 12.6 | 286.4%
15 | Salt | Kg. | 200 | 12 | 2400 | 12 | #REF! | @ | 403C |  | #N/A | 3.5 | 700 | 8.5 | 242.9%
16 | Plinth for station Transformer | Cmt. | 5.6 | 6604 | 36982.4 | 6604 | #REF! | @ | 403C |  | #N/A | 4380 | 24528 | 2224 | 50.78%
17 | Half round cement pipe ( 150mm X 1mtr) | Nos. | 30 | 157 | 4710 | 157 | #REF! | @ | 403C |  | #N/A | 86 | 2580 | 71 | 82.56%
18 | G.I.Nut Boltss Washer & Misc Material | L.S | 1 | 2781 | 2781 | 2781 | #REF! | @ | 403C |  | #N/A | 1650 | 1650 | 1131 | 68.55%
|  |  |  | Total: | 276978.4 | #N/A | #N/A | @ | 403C |  | #N/A | Total: | 183930.7343 | #VALUE! | #VALUE!
[6 empty] | #N/A | #N/A | @ | 403C |  | #N/A |  |  | 0 | #DIV/0!
Sheet No - 7 | [5 empty] | #N/A | #N/A | @ | 403C |  | #N/A |  |  | 0 | #DIV/0!
Cost data for Control cable 2X5 MVA 22/11 KV Sub.Stn. (Outdoor) | [5 empty] | #N/A | #N/A | @ | 403C |  | #N/A |  |  | 0 | #DIV/0!
[6 empty] | #N/A | #N/A | @ | 403C |  | #N/A |  |  | 0 | #DIV/0!
Sr.No. | Description of material | Unit | Qty. | Rate | Amount | #N/A | #N/A | @ | 403C |  | #N/A | Rate | Amount | #VALUE! | #VALUE!
1 | Armoured Copper control cable 19C X 2.5 Sq mm | Rmt | 250 | 474 | 118500 | 474 | #REF! | @ | 403C |  | #N/A | 255.9512 | 63987.7875 | 218.0488 | 85.19%
2 | Armoured Copper control cable 12C X 2.5 Sq mm | Rmt | 260 | 309 | 80340 | 309 | #REF! | @ | 403C |  | #N/A | 169.6635 | 44112.4996 | 139.3365 | 82.13%
3 | Armoured Copper control cable 4C X 2.5 Sq mm | Rmt | 125 | 125 | 15625 | 125 | #REF! | @ | 403C |  | #N/A | 50.3409 | 6292.615 | 74.6591 | 148.3%
4 | Armoured Copper control cable 2Cx2.5 sq.mm. | Rmt | 100 | 79 | 7900 | 79 | #REF! | @ | 403C |  | #N/A | 26.7367 | 2673.672 | 52.2633 | 195.5%
5 | L.T. XLPE Armoured cable 4core 16sq.mm. | RMT | 200 | 92 | 18400 | 92 | #REF! | @ | 403C |  | #N/A | 82.8794 | 16575.884 | 9.1206 | 11%
5 | Miscelleneous material | L.S | 1 | 518 | 518 | 518 | #REF! | @ | 403C |  | #N/A | 440 | 440 | 78 | 17.73%
|  |  |  | TOTAL | 241283 | #N/A | #N/A | @ | 403C |  | #N/A | TOTAL | 134082.4581 | #VALUE! | #VALUE!
[6 empty] | #N/A | #N/A | @ | 403C |  | #N/A |  |  | 0 | #DIV/0!
[6 empty] | #N/A | #N/A | @ | 403C |  | #N/A |  |  | 0 | #DIV/0!
C | Cost data for civil works for 22/11 KV Sub Station. |  |  |  |  | #N/A | #N/A | @ | 403C |  | #N/A |  |  | 0 | #DIV/0!
[6 empty] | #N/A | #N/A | @ | 403C |  | #N/A |  |  | 0 | #DIV/0!
Sr.No. | Particular | Amount |  |  |  | #N/A | #N/A | @ | 403C |  | #N/A |  |  | 0 | #DIV/0!
1 | Land Development ( As per table A) Hybrid | 221065 |  |  |  | 221065 |  | @ | 403C |  | Land Development ( As per table A) Hybrid |  |  | 0 | #DIV/0!
2 | Control room (As per table B) Hybrid | 4190851.4 |  |  |  | 4190851.4 |  | @ | 403C |  | Control room (As per table B) Hybrid |  |  | 0 | #DIV/0!
3 | Store room of size 8.0m X 6.0 m (As per table C) Hybrid | 0 |  |  |  | 0 |  | @ | 403C |  | Store room of size 8.0m X 6.0 m (As per table C) Hybrid |  |  | 0 | #DIV/0!
4 | Sanitory Water supply | 0 |  |  |  | 0 |  | @ | 403C |  | Sanitory Water supply |  |  | 0 | #DIV/0!
5 | Electrification (Lumsum) | 142595.2425 |  |  |  | 142595.2425 |  | @ | 403C |  | Electrification (Lumsum) |  |  | 0 | #DIV/0!
6 | WBM Road (As per table D) Hybrid | 338243 |  |  |  | 338243 |  | @ | 403C |  | WBM Road (As per table D) Hybrid |  |  | 0 | #DIV/0!
7 | Chain link fencing and Bar bed wire fencing (As per table E) Hybrid | 728624 |  |  |  | 728624 |  | @ | 403C |  | Chain link fencing and Bar bed wire fencing (As per table E) Hybrid |  |  | 0 | #DIV/0!
8 | Metal Spreading (As per table F) Hybrid | 141360 |  |  |  | 141360 |  | @ | 403C |  | Metal Spreading (As per table F) Hybrid |  |  | 0 | #DIV/0!
9 | Equipment Foundations for 1X 5 MVA or 1X10 MVA (As table G2) Hybrid / Indoor / GIS | 583269.8 |  |  |  | 583269.8 |  | @ | 403C |  | #N/A |  |  | 0 | #DIV/0!
10 | Equipment Foundations for 1X 5 MVA or 1X10 MVA (As table G2) Hybrid / Indoor / GIS | 583269.8 |  |  |  | 583269.8
11 | Fire Wall for 2 x 10 MVA Power Transformer (as per table G3) Hybrid / Indoor / GIS | 36851.8 |  |  |  | 36851.8
12 | Water Supply arrangement for C/Room and Switch Yard.(As per table H) Hybrid | 71663 |  |  |  | 71663 |  |  |  |  | Water Supply arrangement for C/Room and Switch Yard.(As per table H) Hybrid |  |  | 0 | #DIV/0!
13 | Borewell including pumpset and allied accessories. (As per table I) Hybrid | 114766.09 |  |  |  | 114766.09 |  |  |  |  | Borewell including pumpset and allied accessories. (As per table I) Hybrid |  |  | 0 | #DIV/0!
14 | Const.of cable trench with covers in S/Yard. (As per table J) Hybrid | 234838 |  |  |  | 234838 |  |  |  |  | Const.of cable trench with covers in S/Yard. (As per table J) Hybrid |  |  | 0 | #DIV/0!
15 | Construction of retaining wall. (As per table K) Hybrid | 786241.75 |  |  |  | 786241.75 |  |  |  |  | Construction of retaining wall. (As per table K) Hybrid |  |  | 0 | #DIV/0!
16 | Rain Water Harvesting (As per Table L) Indoor | 83020.2992 |  |  |  | 83020.2992 |  |  |  |  | 10MVA Transformer Plint, firewall, additional bay foundation & metal spreading (As per table L) |  |  |  |  | 15 | Rain Water Harvesting (As per Table L) Indoor | 56519.24 | 26501.0592
17 | Culvert (As per Table N) Indoor if required | 197715 |  |  |  | 197715
| Total= | 8454374.1817 |  |  |  | #N/A | #N/A | @ | 403C |  | #N/A |  |  | 0 | #DIV/0!
[7 empty] | #N/A | @ | 403C |  | #N/A |  |  | 0 | #DIV/0!
Item Code No. 0501 | [6 empty] | #N/A | @ | 501 |  | #N/A |  |  | 0 | #DIV/0!
Cost data for 22 Kv Switching Station (Outdoor) | [6 empty] | #N/A | @ | 501 |  | #N/A |  |  | 0 | #DIV/0!
Sr.No. | Description of Material | Unit | Qty. | Rate | Amt. |  | #N/A | @ | 501 |  | #N/A | Rate | Amt. | #VALUE! | #VALUE!
1 | 22 KV feeder bay as per sheet ''A'' | Nos. | 12 | 980643.4 | 11767720.8 | #N/A | #N/A | @ | 501 |  | #N/A | 793346.3704 | 9520156.4446 | 187297.0296 | 23.61%
2 | 22 KV Isolators without EB (800 Amp.) | Set | 3 | 44957 | 134871 | 44957 | #REF! | @ | 501 |  | #N/A | 71498.5116 | 214495.5347 | -26541.5116 | -37.12%
3 | 22 KV P.T. | No. | 3 | 23569 | 70707 | 23569 | #REF! | @ | 501 |  | #N/A | 18201.2869 | 54603.8606 | 5367.7131 | 29.49%
4 | 100 KVA, 22/0.4 KV with Dist. Box as per Sht.No.6. | Set | 1 | 391680.4 | 391680.4 | #N/A | #N/A | @ | 501 |  | #N/A | 230810.0701 | 230810.0701 | 160870.3299 | 69.7%
5 | Battery set 30 Volt, 100 AH with Battery charger | Set | 1 | 82800 | 82800 | 82800 | #REF! | @ | 501 |  | #N/A | 43060.9766 | 43060.9766 | 39739.0234 | 92.29%
6 | Bus Gantry and Fabrication material , Clamps,Connectors, Control Cables, and Earthing (As per Sht. No.1,2,3,5,7 &8. | L.S. | 1 | 515484.525 | 515484.525 | #N/A | #N/A | @ | 501 |  | #N/A | 351884.7517 | 351884.7517 | 163599.7733 | 46.49%
7 | AC Distribution Board 'B' type | Nos. | 1 | 24325 | 24325 | 24325 | #REF! | @ | 501 |  | #N/A | 24842.152 | 24842.152 | -517.152 | -2.082%
8 | Fire Extinguisher with stand 9 Kg. | LS | 1 | 4830 | 4830 | 4830 | #REF! | @ | 501 |  | #N/A | 4400 | 4400 | 430 | 9.773%
9 | Switchyard lighting(As per Sht.no.4) | Nos. | 1 | 130190 | 130190 | #N/A | #N/A | @ | 501 |  | #N/A | 118630.754 | 118630.754 | 11559.246 | 9.744%
[7 empty] | #N/A | @ | 501 |  | #N/A |  |  | 0 | #DIV/0!
| Cost of material |  |  |  | 13122608.725 |  | #N/A | @ | 501 |  | #N/A |  | 10562884.5443 | 0 | #DIV/0!
[7 empty] | #N/A | @ | 501 |  | #N/A |  |  | 0 | #DIV/0!
1 | Erection cost on material | 5% |  |  | 656130.4363 | #N/A |  | @ | 101 |  | #N/A |  | 0 | 0 | #DIV/0!
2 | Contractor supervision charges on material | 5% |  |  | 656130.4363 | #N/A |  | @ | 101 |  | #N/A |  | 200759.1423 | 0 | #DIV/0! |  | 100
| Sub-Total |  |  |  | 14434869.5975
3 | Contractor's Profit | 5% |  |  | 721743.4799
| Sub-Total |  |  |  | 15156613.0774
4 | Transportation on material | 4% |  |  | 524904.349 | #N/A |  | @ | 101 |  | #N/A |  | 669197.141 | 0 | #DIV/0!
5 | T&P on material cost | 1% |  |  | 131226.0873
6 | Contigencies on material | 2% |  |  | 262452.1745 | #N/A |  | @ | 101 |  | #N/A |  | 334598.5705 | 0 | #DIV/0!
| Service Cost |  |  |  | 32544069.638 | [11 empty] | 120.5
| Sub-Total |  |  |  | 16075195.6881 | #N/A |  | @ | 101 |  | #N/A |  | 334598.5705 | 0 | #DIV/0! |  | 6.025
7 | BG Charges on 10% of the LOA amount (on Material+centage | 0.2% |  |  | 32150.3914
| Sub-Total |  |  |  | 16107346.0795
8 | Labour Cess (1% of Centages and Civil works, civil cost includes Labour cess) | 0.185% |  |  | 29798.5902
9 | Insurance | 1% |  |  | 161073.4608
10 | Turnkey Charges | 0% |  |  | 0 | [11 empty] | #REF!
| Total |  |  |  | 16298218.1305
[6 empty] | #N/A | #N/A | @ | 501 |  | #N/A |  | 13784564.3376 | 0 | #DIV/0!
9 | Civil works | No. | 1 |  | 9883935.0017 |  | #N/A | @ | 501 |  | #N/A |  | 4276605.6 | 0 | #DIV/0!
| Total Cost of Estimate |  |  |  | 26182153.1322 |  | #N/A | @ | 501 |  | #N/A |  | 18061169.9376 | 0 | #DIV/0!
| Particulars | [7 empty] | 501 |  | #N/A |  |  | 0 | #DIV/0!
|  | DPR Amount | Tender/ Estimate Amount | [5 empty] | 501 |  | #N/A |  |  | 0 | #DIV/0!
|  | 75.37% | 24.2% | [5 empty] | 501 |  | #N/A |  |  | 0 | #DIV/0!
| Cost with overheads on Material | 23013118.921 | 16298280.0365 | [5 empty] | 501 |  | #N/A |  |  | 0 | #DIV/0!
| Civil works | 13442151.6023 | 9883935.0017 | [5 empty] | 501 |  | #N/A |  |  | 0 | #DIV/0!
| Total Cost of the Estimate | 36455270.5233 | 26182215.0382 |  |  | 10273117.3911 |  |  | 501 |  | #N/A |  |  | 0 | #DIV/0!
-- | [7 empty] | @ | 501 |  | #N/A |  |  | 0 | #DIV/0!
Sheet A | [6 empty] | #N/A | @ | 501 |  | #N/A |  |  | 0 | #DIV/0!
22 KV FEEDER BAY | [6 empty] | #N/A | @ | 501 |  | #N/A |  |  | 0 | #DIV/0!
[7 empty] | #N/A | @ | 501 |  | #N/A |  |  | 0 | #DIV/0!
[7 empty] | #N/A | @ | 501 |  | #N/A |  |  | 0 | #DIV/0!
Sr.No. | Description of Material | Unit | Qty. | Rate | Amt. |  | #N/A | @ | 501 |  | #N/A | Rate | Amt. | #VALUE! | #VALUE!
1 | 22 KV Lightning Arrestors (Screw type) | Set | 1 | 9853 | 9853 | 9853 | #REF! | @ | 501 |  | #N/A | 10512.47 | 10512.47 | -659.47 | -6.273%
2 | 22 KV Isolators with EB (800 A) | Set | 1 | 52349 | 52349 | 52349 | #REF! | @ | 501 |  | #N/A | 73655.031 | 73655.031 | -21306.031 | -28.93%
3 | 22 KV Isolators without EB (800 Amp.) | Set | 1 | 44957 | 44957 | 44957 | #REF! | @ | 501 |  | #N/A | 71498.5116 | 71498.5116 | -26541.5116 | -37.12%
4 | 22 KV VCB complete 1600 Amp (O.D.) | Set | 1 | 227194 | 227194 | 227194 | #REF! | @ | 501 |  | #N/A | 173569.6242 | 173569.6242 | 53624.3758 | 30.9%
5 | CT 200-100/1-1 A , 22 KV | Nos. | 3 | 31372 | 94116 | 31372 | #REF! | @ | 501 |  | #N/A | 22000 | 66000 | 9372 | 42.6%
6 | Control C&R Panel 22 KV for feeder with accessories. | Nos. | 1 | 95551 | 95551 | 95551 | #REF! | @ | 501 |  | #N/A | 94460.3023 | 94460.3023 | 1090.6977 | 1.155%
7 | Structure and foundation cables, clamps, painting etc.as per sheet (A+B+C+D+F) | L.S. | 1 | 439331.4 | 439331.4 | #N/A | #N/A | @ | 501 |  | #N/A | 292659.4713 | 292659.4713 | 146671.9287 | 50.12%
8 | Earthing as per Sheet (E) | L.S. | 1 | 17292 | 17292 | #N/A | #N/A | @ | 501 |  | #N/A | 10990.96 | 10990.96 | 6301.04 | 57.33%
[7 empty] | #N/A | @ | 501 |  | #N/A |  |  | 0 | #DIV/0!
| Cost of material |  |  |  | 980643.4 |  | #N/A | @ | 501 |  | #N/A |  | 793346.3704 | 0 | #DIV/0!
22 KV Feeder bay (Structure, Foundation, Bus bar material, Cable , Earthing Materials & Painting) | [6 empty] | #N/A | @ | 501 |  | #N/A |  |  | 0 | #DIV/0!
[7 empty] | #N/A | @ | 501 |  | #N/A |  |  | 0 | #DIV/0!
Sr.No. | Description of Material | Unit | Qty. | Rate | Amount |  | #N/A | @ | 501 |  | #N/A | Rate | Amount | #VALUE! | #VALUE!
A) | STRUCTURE | [5 empty] | #N/A | @ | 501 |  | #N/A |  |  | 0 | #DIV/0!
1 | Structure for 22 KV L.A. | Kg. | 250 | 70 | 17500 | 70 | #REF! | @ | 501 |  | #N/A | 37.92 | 9480 | 32.08 | 84.6%
2 | Structure for 22 KV CT | Kg. | 315 | 70 | 22050 | 70 | #REF! | @ | 501 |  | #N/A | 37.92 | 11944.8 | 32.08 | 84.6%
3 | G.I. Gantry Structures | Kg. | 1000 | 95 | 95000 | 95 | #REF! | @ | 501 |  | #N/A | 50 | 50000 | 45 | 90%
4 | G.I.Nut Bolts | Kg. | 100 | 112 | 11200 | 112 | #REF! | @ | 501 |  | #N/A | 66 | 6600 | 46 | 69.7%
5 | Welding Rods | Nos. | 5000 | 4 | 20000 | 4 | #REF! | @ | 501 |  | #N/A | 2.2 | 11000 | 1.8 | 81.82%
|  |  |  | Sub Total | 165750 |  | #N/A | @ | 501 |  | #N/A | Sub Total | 89024.8 | #VALUE! | #VALUE!
B) | FOUNDATION(Civil works) | [5 empty] | #N/A | @ | 501 |  | #N/A |  |  | 0 | #DIV/0!
1 | Foundation for 22 KV Isolators | Cmt. | 1.3 | 6604 | 8585.2 | 6604 | #REF! | @ | 501 |  | #N/A | 3135 | 4075.5 | 3469 | 110.7%
2 | Foundation for 22 KV Isolators without EB | Cmt. | 1.3 | 6604 | 8585.2 | 6604 | #REF! | @ | 501 |  | #N/A | 3135 | 4075.5 | 3469 | 110.7%
3 | Foundation for 22 KV Lightning Arrestor | Cmt. | 1.3 | 6604 | 8585.2 | 6604 | #REF! | @ | 501 |  | #N/A | 3135 | 4075.5 | 3469 | 110.7%
4 | Foundation for 22 KV C.Ts | Cmt. | 1.3 | 6604 | 8585.2 | 6604 | #REF! | @ | 501 |  | #N/A | 3135 | 4075.5 | 3469 | 110.7%
5 | Foundation for 22 KV Breaker | Cmt. | 1.3 | 6604 | 8585.2 | 6604 | #REF! | @ | 501 |  | #N/A | 3135 | 4075.5 | 3469 | 110.7%
6 | Foundation for Gantry Structures | Cmt. | 2.6 | 6604 | 17170.4 | 6604 | #REF! | @ | 501 |  | #N/A | 3135 | 8151 | 3469 | 110.7%
|  |  |  | Sub Total: | 60096.4 |  | #N/A | @ | 501 |  | #N/A | Sub Total: | 28528.5 | #VALUE! | #VALUE!
C) | BUS-BAR MATERIAL | [5 empty] | #N/A | @ | 501 |  | #N/A |  |  | 0 | #DIV/0!
1 | AAAC 232 mm2 | Mtrs. | 25 | 162 | 4050 | 162 | #REF! | @ | 501 |  | #N/A | 117.8004 | 2945.01 | 44.1996 | 37.52%
2 | Wedge Connectors | [5 empty] | #N/A | @ | 501 |  | #N/A |  |  | 0 | #DIV/0!
a) | T-Connector for 200 sq mm conductor(Compression type) | Nos. | 30 | 3855 | 115650 | 3855 | #REF! | @ | 501 |  | #N/A | 3520 | 105600 | 335 | 9.517%
3 | Breaker Clamps | Nos. | 6 | 1941 | 11646 | 1941 | #REF! | @ | 501 |  | #N/A | 1772.35 | 10634.1 | 168.65 | 9.516%
4 | clamps for Isolator | Nos. | 12 | 972 | 11664 | 972 | #REF! | @ | 501 |  | #N/A | 887.6 | 10651.2 | 84.4 | 9.509%
5 | Clamps for CTs | Nos. | 6 | 1357 | 8142 | 1357 | #REF! | @ | 501 |  | #N/A | 1239.65 | 7437.9 | 117.35 | 9.466%
6 | Disc Insulator 11 KV 70 KN | Nos. | 12 | 326 | 3912 | 326 | #REF! | @ | 501 |  | #N/A | 227.0967 | 2725.16 | 98.9033 | 43.55%
7 | Strain Hardware for AAAC232 sq.mm. | Nos. | 6 | 693 | 4158 | 693 | #REF! | @ | 501 |  | #N/A | 670.6571 | 4023.9425 | 22.3429 | 3.331%
|  |  |  | Sub Total: | 159222 |  | #N/A | @ | 501 |  | #N/A | Sub Total: | 144017.3126 | #VALUE! | #VALUE!
D) | CONTROL CABLE | [5 empty] | #N/A | @ | 501 |  | #N/A |  |  | 0 | #DIV/0!
1 a) | Armoured Copper control cable 19C X 2.5 Sq mm | Rmt. | 50 | 474 | 23700 | 474 | #REF! | @ | 501 |  | #N/A | 255.9512 | 12797.5575 | 218.0488 | 85.19%
b) | Armoured Copper control cable 2Cx2.5 sq.mm. | Rmt. | 40 | 79 | 3160 | 79 | #REF! | @ | 501 |  | #N/A | 44.6825 | 1787.3012 | 34.3175 | 76.8%
c) | Armoured Copper control cable 2Cx4 sq.mm. | Rmt. | 50 | 107 | 5350 | 107 | #REF! | @ | 501 |  | #N/A | 77 | 3850 | 30 | 38.96%
2 | Cable Trays 2.5 Mtr. X 6" W | Nos. | 10 | 383 | 3830 | 383 | #REF! | @ | 501 |  | #N/A | 275 | 2750 | 108 | 39.27%
3 | Cable Glands,rerules and tape etc. | L.S. | - | 603 | 603 | 603 | #REF! | @ | 501 |  | #N/A | 550 | 550 | 53 | 9.636%
4 | Angle for fixing trays 50x50x6mm | Kg. | 20 | 70 | 1400 | 70 | #REF! | @ | 501 |  | #N/A | 37.92 | 758.4 | 32.08 | 84.6%
5 | Half round cement pipe ( 150mm X 1mtr) | Nos. | 80 | 157 | 12560 | 157 | #REF! | @ | 501 |  | #N/A | 86 | 6880 | 71 | 82.56%
6 | Sand | Cmt. | 4 | 280 | 1120 | 280 | #REF! | @ | 501 |  | #N/A | 191.4 | 765.6 | 88.6 | 46.29%
|  |  |  | Sub Total: | 51723 |  | #N/A | @ | 501 |  | #N/A | Sub Total: | 30138.8587 | #VALUE! | #VALUE!
E) | EARTHING WORK | [5 empty] | #N/A | @ | 501 |  | #N/A |  |  | 0 | #DIV/0!
1 | M.S. Flats(50 X 10mm) | Kg. | 50 | 65 | 3250 | 65 | #REF! | @ | 501 |  | #N/A | 34.128 | 1706.4 | 30.872 | 90.46%
2 | M.S.Flat 25x6 mm | Kg. | 20 | 65 | 1300 | 65 | #REF! | @ | 501 |  | #N/A | 34.128 | 682.56 | 30.872 | 90.46%
3 | Earthing Sets H.T of C.I.pipe 150 mm 3 mtr. | Nos. | 1 | 7355 | 7355 | 7355 | #REF! | @ | 501 |  | #N/A | 6050 | 6050 | 1305 | 21.57%
4 | Coal | Kg. | 100 | 17 | 1700 | 17 | #REF! | @ | 501 |  | #N/A | 4.4 | 440 | 12.6 | 286.4%
5 | Salt | Kg. | 100 | 12 | 1200 | 12 | #REF! | @ | 501 |  | #N/A | 3.5 | 350 | 8.5 | 242.9%
6 | Welding Rods | Nos. | 50 | 4 | 200 | 4 | #REF! | @ | 501 |  | #N/A | 2.2 | 110 | 1.8 | 81.82%
7 | Hiring of Welding machine | Nos. | 1 | 274 | 274 | 274 | #REF! | @ | 501 |  | #N/A | 220 | 220 | 54 | 24.55%
8 | Brick & Masonary works for earthing pit | Nos. | 1 | 2013 | 2013 | 2013 | #REF! | @ | 501 |  | #N/A | 1432 | 1432 | 581 | 40.57%
|  |  |  | Sub Total: | 17292 |  | #N/A | @ | 501 |  | #N/A | Sub Total: | 10990.96 | #VALUE! | #VALUE!
F) | PAINTING OF STRUCTURE | [5 empty] | #N/A | @ | 501 |  | #N/A |  |  | 0 | #DIV/0!
1 | Red Oxide Paint for 2 coats | Ltrs. | 10 | 124 | 1240 | 124 | #REF! | @ | 501 |  | #N/A | 51 | 510 | 73 | 143.1%
2 | Aluminium Paint for 1 coat | Ltrs. | 5 | 260 | 1300 | 260 | #REF! | @ | 501 |  | #N/A | 88 | 440 | 172 | 195.5%
|  |  |  | Sub Total: | 2540 |  | #N/A | @ | 501 |  | #N/A | Sub Total: | 950 | #VALUE! | #VALUE!
[7 empty] | #N/A | @ | 501 |  | #N/A |  |  | 0 | #DIV/0!
[7 empty] | #N/A | @ | 501 |  | #N/A |  |  | 0 | #DIV/0!
Sheet No.1 | [6 empty] | #N/A | @ | 501 |  | #N/A |  |  | 0 | #DIV/0!
Cost data for 22 KV Gantry M.S.structure/Steel Section for 22 KV Switching station (Outdoor) | [6 empty] | #N/A | @ | 501 |  | #N/A |  |  | 0 | #DIV/0!
[7 empty] | #N/A | @ | 501 |  | #N/A |  |  | 0 | #DIV/0!
[7 empty] | #N/A | @ | 501 |  | #N/A |  |  | 0 | #DIV/0!
Sr.No. | Description of Material | Unit | Qty. | RT/U Rs. | Amt.Rs. |  | #N/A | @ | 501 |  | #N/A | RT/U Rs. | Amt.Rs. | #VALUE! | #VALUE!
1 | Column type HG(4 Nos.)-496.0 kg. | MT | 2.976 | 65475 | 194853.6 | 65475 | #REF! | @ | 501 |  | #N/A | 38405.5 | 114294.768 | 27069.5 | 70.48%
2 | Beam type HA(2 Nos.)-261.0 Kg. | MT | 0.783 | 65475 | 51266.925 | 65475 | #REF! | @ | 501 |  | #N/A | 38405.5 | 30071.5065 | 27069.5 | 70.48%
|  |  |  | Total: | 246120.525 |  | #N/A | @ | 501 |  | #N/A | Total: | 144366.2745 | #VALUE! | #VALUE!
[7 empty] | #N/A | @ | 501 |  | #N/A |  |  | 0 | #DIV/0!
Sheet No.2 | [6 empty] | #N/A | @ | 501 |  | #N/A |  |  | 0 | #DIV/0!
Cost data for Earthing Work at 22 KV switching station.(Outdoor) | [6 empty] | #N/A | @ | 501 |  | #N/A |  |  | 0 | #DIV/0!
[7 empty] | #N/A | @ | 501 |  | #N/A |  |  | 0 | #DIV/0!
[7 empty] | #N/A | @ | 501 |  | #N/A |  |  | 0 | #DIV/0!
Sr.No. | Description of Material | Unit | Qty. | RT/U Rs. | Amt.Rs. |  | #N/A | @ | 501 |  | #N/A | RT/U Rs. | Amt.Rs. | #VALUE! | #VALUE!
1 | M.S.Flat 50 x 6 mm | Kg. | 140 | 65 | 9100 | 65 | #REF! | @ | 501 |  | #N/A | 34.128 | 4777.92 | 30.872 | 90.46%
2 | Earthing Sets H.T of C.I.pipe 150 mm 3 mtr. | No. | 2 | 7355 | 14710 | 7355 | #REF! | @ | 501 |  | #N/A | 6050 | 12100 | 1305 | 21.57%
3 | Coal | Kg. | 200 | 17 | 3400 | 17 | #REF! | @ | 501 |  | #N/A | 4.4 | 880 | 12.6 | 286.4%
4 | Salt | Kg. | 200 | 12 | 2400 | 12 | #REF! | @ | 501 |  | #N/A | 3.5 | 700 | 8.5 | 242.9%
5 | RCC Ring work for earthing pits | No. | 2 | 293 | 586 | 293 | #REF! | @ | 501 |  | #N/A | 220 | 440 | 73 | 33.18%
6 | Sundries | L.S. | 1 | 886 | 886 | 886 | #REF! | @ | 501 |  | #N/A | 770 | 770 | 116 | 15.06%
|  |  |  | Total: | 31082 |  | #N/A | @ | 501 |  | #N/A | Total: | 19667.92 | #VALUE! | #VALUE!
[7 empty] | #N/A | @ | 501 |  | #N/A |  |  | 0 | #DIV/0!
Sheet No.3 | [6 empty] | #N/A | @ | 501 |  | #N/A |  |  | 0 | #DIV/0!
Cost data of Structure for 22 KV , PT H/G fuse set at 22 KV SW/S (Outdoor) | [6 empty] | #N/A | @ | 501 |  | #N/A |  |  | 0 | #DIV/0!
[7 empty] | #N/A | @ | 501 |  | #N/A |  |  | 0 | #DIV/0!
Sr.No. | Description of Material | Unit | Qty. | RT/U Rs. | Amt.Rs. |  | #N/A | @ | 501 |  | #N/A | RT/U Rs. | Amt.Rs. | #VALUE! | #VALUE!
1 | Structure for 22 KV PT | Kg. | 315 | 70 | 22050 | 70 | #REF! | @ | 501 |  | #N/A | 37.92 | 11944.8 | 32.08 | 84.6%
2 | Structure for 22 KV H/G. | Kg. | 155 | 70 | 10850 | 70 | #REF! | @ | 501 |  | #N/A | 37.92 | 5877.6 | 32.08 | 84.6%
3 | G.I.Nut Bolts | Kg. | 30 | 112 | 3360 | 112 | #REF! | @ | 501 |  | #N/A | 66 | 1980 | 46 | 69.7%
|  |  |  | Total: | 36260 |  | #N/A | @ | 501 |  | #N/A | Total: | 19802.4 | #VALUE! | #VALUE!
Sheet No.4 | [6 empty] | #N/A | @ | 501 |  | #N/A |  |  | 0 | #DIV/0!
Cost data for Yard Lighting at 22 KV switching station (Outdoor). | [6 empty] | #N/A | @ | 501 |  | #N/A |  |  | 0 | #DIV/0!
[7 empty] | #N/A | @ | 501 |  | #N/A |  |  | 0 | #DIV/0!
Sr.No. | Description of Material | Unit | Qty. | RT/U Rs. | Amt. Rs. |  | #N/A | @ | 501 |  | #N/A | RT/U Rs. | Amt. Rs. | #VALUE! | #VALUE!
1 | LED light fittings 80 Watts | No. | 10 | 1625 | 16250 | 1625 | #REF! | @ | 501 |  | #N/A | 3080 | 30800 | -1455 | -47.24%
2 | Tubular pole 9 Mtr. Long 88.9C, 137.7 mm | No. | 10 | 5800 | 58000 | 5800 | #REF! | @ | 501 |  | #N/A | 3520 | 35200 | 2280 | 64.77%
3 | L.T. XLPE Armoured cable 4core 16sq.mm. | Mtr. | 175 | 92 | 16100 | 92 | #REF! | @ | 501 |  | #N/A | 172.94 | 30264.5 | -80.94 | -46.8%
4 | L.T. 2 Core Cable 2.5 sqmm Armoured | Mtr. | 75 | 102 | 7650 | 102 | #REF! | @ | 501 |  | #N/A | 26.7367 | 2005.254 | 75.2633 | 281.5%
5 | Concreting ration 1:3:6 | Cmt | 5.5 | 4328 | 23804 | 4328 | #REF! | @ | 501 |  | #N/A | 3135 | 17242.5 | 1193 | 38.05%
6 | Red Bricks | No. | 850 | 8 | 6800 | 8 | #REF! | @ | 501 |  | #N/A | 2.2 | 1870 | 5.8 | 263.6%
7 | Sand | Cum | 2.5 | 280 | 700 | 280 | #REF! | @ | 501 |  | #N/A | 191.4 | 478.5 | 88.6 | 46.29%
8 | Sundries | L.S. | - | 886 | 886 | 886 | #REF! | @ | 501 |  | #N/A | 770 | 770 | 116 | 15.06%
|  |  |  | Total: | 130190 |  | #N/A | @ | 501 |  | #N/A | Total: | 118630.754 | #VALUE! | #VALUE!
[7 empty] | #N/A | @ | 501 |  | #N/A |  |  | 0 | #DIV/0!
Sheet No. 5 | [6 empty] | #N/A | @ | 501 |  | #N/A |  |  | 0 | #DIV/0!
Cost data for Clamps & Connectors bus connection at 22 KV SW/S. (Outdoor) | [6 empty] | #N/A | @ | 501 |  | #N/A |  |  | 0 | #DIV/0!
[7 empty] | #N/A | @ | 501 |  | #N/A |  |  | 0 | #DIV/0!
Sr.No. | Description of material | Unit | Qty. | Rate | Amount |  | #N/A | @ | 501 |  | #N/A | Rate | Amount | #VALUE! | #VALUE!
1 | Wedge Connectors | [5 empty] | #N/A | @ | 501 |  | #N/A |  |  | 0 | #DIV/0!
a) | T-Connector for 200 sq mm conductor(Compression type) | Nos. | 30 | 3855 | 115650 | 3855 | #REF! | @ | 501 |  | #N/A | 3520 | 105600 | 335 | 9.517%
b) | DOG TO DOG or equivalent AAAC |  |  | 642 | 0 | 642 | #REF! | @ | 501 |  | #N/A | 770 | 0 | -128 | -16.62%
2 | Clamps for 22 KV Isolator | Nos. | 18 | 1173 | 21114 | 1173 | #REF! | @ | 501 |  | #N/A | 886 | 15948 | 287 | 32.39%
3 | Clamps for 22 KV P.T. | Nos. | 3 | 1639 | 4917 | 1639 | #REF! | @ | 501 |  | #N/A | 1238 | 3714 | 401 | 32.39%
|  |  |  | Total: | 141681 |  | #N/A | @ | 501 |  | #N/A | Total: | 125262 | #VALUE! | #VALUE!
[7 empty] | #N/A | @ | 501 |  | #N/A |  |  | 0 | #DIV/0!
Sheet No. 6 | [6 empty] | #N/A | @ | 501 |  | #N/A |  |  | 0 | #DIV/0!
Cost data for 100 KVA, 22/0.43 KV Station T/F for 22KV Switching stn. (Outdoor) | [6 empty] | #N/A | @ | 501 |  | #N/A |  |  | 0 | #DIV/0!
[7 empty] | #N/A | @ | 501 |  | #N/A |  |  | 0 | #DIV/0!
Sr.No. | Description of material | Unit | Qty. | Rate | Amount |  | #N/A | @ | 501 |  | #N/A | Rate | Amount | #VALUE! | #VALUE!
1 | Dist.transformer 100kva,22/0.4kv | No. | 1 | 278273 | 278273 | 278273 | #REF! | @ | 501 |  | #N/A | 147056.5264 | 147056.5264 | 131216.4736 | 89.23%
2 | L.T.Dist.Boxes 100 KVA with MCCB | No | 1 | 17694 | 17694 | 17694 | #REF! | @ | 501 |  | #N/A | 18667.547 | 18667.547 | -973.547 | -5.215%
3 | 22KV A.B.Switch, 400 A | Nos. | 1 | 18203 | 18203 | 18203 | #REF! | @ | 501 |  | #N/A | 13449.0775 | 13449.0775 | 4753.9225 | 35.35%
4 | L.A.s 22KV (Gapless type) with disconnector | Set | 1 | 2753 | 2753 | 2753 | #REF! | @ | 501 |  | #N/A | 2014.817 | 2014.817 | 738.183 | 36.64%
5 | 22 kV Pin Insulators with G.I. Pins | No.s | 3 | 406 | 1218 | 406 | #REF! | @ | 501 |  | #N/A | 322.44 | 967.32 | 83.56 | 25.91%
6 | L.T.XLPE Armoured 3.5 Core cable120 sq.mm. | Rmt. | 10 | 453 | 4530 | 453 | #REF! | @ | 501 |  | #N/A | 354.7027 | 3547.0274 | 98.2973 | 27.71%
7 | L.T.XLPE Armoured 3.5 Core cable70 sq.mm. | Rmt. | 50 | 275 | 13750 | 275 | #REF! | @ | 501 |  | #N/A | 242.9799 | 12148.9935 | 32.0201 | 13.18%
8 | Earthing Sets H.T | Nos. | 3 | 462 | 1386 | 462 | #REF! | @ | 501 |  | #N/A | 285.2137 | 855.6412 | 176.7863 | 61.98%
9 | G.I.Strip (25 X 3 mm) | Kg. | 40 | 90 | 3600 | 90 | #REF! | @ | 501 |  | #N/A | 44.128 | 1765.12 | 45.872 | 104%
10 | Coal | Kg. | 200 | 17 | 3400 | 17 | #REF! | @ | 501 |  | #N/A | 4.4 | 880 | 12.6 | 286.4%
11 | Salt | Kg. | 200 | 12 | 2400 | 12 | #REF! | @ | 501 |  | #N/A | 3.5 | 700 | 8.5 | 242.9%
12 | Plinth for station Transformer | Cmt. | 5.6 | 6604 | 36982.4 | 6604 | #REF! | @ | 501 |  | #N/A | 4380 | 24528 | 2224 | 50.78%
13 | Half round cement pipe ( 150mm X 1mtr) | Nos. | 30 | 157 | 4710 | 157 | #REF! | @ | 501 |  | #N/A | 86 | 2580 | 71 | 82.56%
14 | G.I.Nut Boltss Washer & Misc Material | L.S | 1 | 2781 | 2781 | 2781 | #REF! | @ | 501 |  | #N/A | 1650 | 1650 | 1131 | 68.55%
|  |  |  | Total: | 391680.4 |  | #N/A | @ | 501 |  | #N/A | Total: | 230810.0701 | #VALUE! | #VALUE!
[7 empty] | #N/A | @ | 501 |  | #N/A |  |  | 0 | #DIV/0!
Sheet No - 7 | [6 empty] | #N/A | @ | 501 |  | #N/A |  |  | 0 | #DIV/0!
Cost data for Control cable for 22KV Switching Stn.(Outdoor) | [6 empty] | #N/A | @ | 501 |  | #N/A |  |  | 0 | #DIV/0!
[7 empty] | #N/A | @ | 501 |  | #N/A |  |  | 0 | #DIV/0!
Sr.No. | Description of material | Unit | Qty. | Rate | Amount |  | #N/A | @ | 501 |  | #N/A | Rate | Amount | #VALUE! | #VALUE!
1 | Armoured Copper control cable 2Cx2.5 sq.mm. | Rmt | 100 | 79 | 7900 | 79 | #REF! | @ | 501 |  | #N/A | 26.7367 | 2673.672 | 52.2633 | 195.5%
2 | Cable Trays 2.5 Mtr. X 6" W | Nos. | 5 | 383 | 1915 | 383 | #REF! | @ | 501 |  | #N/A | 275 | 1375 | 108 | 39.27%
3 | G.I Angles (50X50X6mm) forcable tray | Kg. | 10 | 95 | 950 | 95 | #REF! | @ | 501 |  | #N/A | 47.92 | 479.2 | 47.08 | 98.25%
4 | Miscelleneous material | L.S | 1 | 518 | 518 | 518 | #REF! | @ | 501 |  | #N/A | 600 | 600 | -82 | -13.67%
|  |  |  | TOTAL | 11283 |  | #N/A | @ | 501 |  | #N/A | TOTAL | 5127.872 | #VALUE! | #VALUE!
[7 empty] | #N/A | @ | 501 |  | #N/A |  |  | 0 | #DIV/0!
Sheet No - 8 | [6 empty] | #N/A | @ | 501 |  | #N/A |  |  | 0 | #DIV/0!
Materials for 22 KV bus section at Switching Stn.(Outdoor) | [6 empty] | #N/A | @ | 501 |  | #N/A |  |  | 0 | #DIV/0!
[7 empty] | #N/A | @ | 501 |  | #N/A |  |  | 0 | #DIV/0!
Sr.No. | Description of material | Unit | Qty. | Rate | Amount |  | #N/A | @ | 501 |  | #N/A | Rate | Amount | #VALUE! | #VALUE!
1 | AAAC 232 mm2 | Rmt | 200 | 162 | 32400 | 162 | #REF! | @ | 501 |  | #N/A | 117.8004 | 23560.08 | 44.1996 | 37.52%
2 | Disc Insulator 11 KV 70 KN | Nos. | 24 | 326 | 7824 | 326 | #REF! | @ | 501 |  | #N/A | 227.0967 | 5450.3201 | 98.9033 | 43.55%
3 | Strain Hardware for AAAC232 sq.mm. | Nos. | 12 | 693 | 8316 | 693 | #REF! | @ | 501 |  | #N/A | 670.6571 | 8047.8851 | 22.3429 | 3.331%
4 | Miscelleneous material | L.S | 1 | 518 | 518 | 518 | #REF! | @ | 501 |  | #N/A | 600 | 600 | -82 | -13.67%
|  |  |  | TOTAL | 49058 |  | #N/A | @ | 501 |  | #N/A | TOTAL | 37658.2852 | #VALUE! | #VALUE!
Sheet No - 9 | [6 empty] | #N/A | @ | 501 |  | #N/A |  |  | 0 | #DIV/0!
Cost data for Civil works for 22 KV Switching station (Outdoor) | [6 empty] | #N/A | @ | 501 |  | #N/A |  |  | 0 | #DIV/0!
[7 empty] | #N/A | @ | 501 |  | #N/A |  |  | 0 | #DIV/0!
Sr.No. | Particular | Amount |  |  |  |  | #N/A | @ | 501 |  | #N/A |  |  | 0 | #DIV/0!
1 | Land Development ( As per table A) | 347011.5 |  |  |  | 347011.5 |  | @ | 501 |  | Land Development ( As per table A) |  |  | 0 | #DIV/0!
2 | Control room (As per table B) outdoor | 3066043.5 |  |  |  | 3066043.5 |  | @ | 501 |  | Control room (As per table B) |  |  | 0 | #DIV/0!
3 | Store room of size 8.0m X 6.0 m (As per table C) | 965146.6 |  |  |  | 965146.6 |  | @ | 501 |  | Store room of size 8.0m X 6.0 m (As per table C) |  |  | 0 | #DIV/0!
4 | Sanitory Water supply | 0 |  |  |  | 0 |  | @ | 501 |  | Sanitory Water supply |  |  | 0 | #DIV/0!
5 | Electrification (Lumsum) | 142595.2425 |  |  |  | 142595.2425 |  | @ | 501 |  | Electrification (Lumsum) |  |  | 0 | #DIV/0!
6 | WBM Road (As per table D) | 583925 |  |  |  | 583925 |  | @ | 501 |  | WBM Road (As per table D) |  |  | 0 | #DIV/0!
7 | Chain link fencing and Bar bed wire fencing (As per table E) | 2023680.78 |  |  |  | 2023680.78 |  | @ | 501 |  | Chain link fencing and Bar bed wire fencing (As per table E) |  |  | 0 | #DIV/0!
8 | Metal Spreading (As per table F) | 202203.5 |  |  |  | 202203.5 |  | @ | 501 |  | Metal Spreading (As per table F) |  |  | 0 | #DIV/0!
9 | Foundations for structures and equipments for switching station | 632497 |  |  |  | 632497 |  | @ | 501 |  | #N/A |  |  | 0 | #DIV/0!
10 | Water Supply arrangement for C/Room and Switch Yard.(As per table H) | 76609 |  |  |  | 76609 |  |  |  |  | Water Supply arrangement for C/Room and Switch Yard.(As per table H) |  |  | 0 | #DIV/0!
11 | Borewell including pumpset and allied accessories. (As per table I) | 114783 |  |  |  | 114783 |  |  |  |  | Borewell including pumpset and allied accessories. (As per table I) |  |  | 0 | #DIV/0!
12 | Const.of cable trench with covers in S/Yard. (As per table J) | 402997.58 |  |  |  | 402997.58 |  |  |  |  | Const.of cable trench with covers in S/Yard. (As per table J) |  |  | 0 | #DIV/0!
13 | Construction of retaining wall. (As per table K) | 1045707 |  |  |  | 1045707 |  |  |  |  | Construction of retaining wall. (As per table K) |  |  | 0 | #DIV/0!
14 | Rain Water Harvesting (As per Table L) Indoor | 83020.2992 |  |  |  | 83020.2992 |  |  |  |  | 10MVA Transformer Plint, firewall, additional bay foundation & metal spreading (As per table L) |  |  |  |  | 15 | Rain Water Harvesting (As per Table L) Indoor | 56519.24 | 26501.0592
15 | Culvert (As per Table N) Indoor if required | 197715 |  |  |  | 197715
| Total= | 9883935.0017 |  |  |  |  | #N/A | @ | 501 |  | #N/A |  |  | 0 | #DIV/0!
[9 empty] | 501 |  | #N/A |  |  | 0 | #DIV/0!
Item Code No. 0502 | [6 empty] | #N/A | @ | 502 |  | #N/A |  |  | 0 | #DIV/0!
Cost data for 11 Kv Switching Station (Outdoor) | [6 empty] | #N/A | @ | 502 |  | #N/A |  |  | 0 | #DIV/0!
Sr.No. | Description of Material | Unit | Qty. | Rate | Amt. |  | #N/A | @ | 502 |  | #N/A | Rate | Amt. | #VALUE! | #VALUE!
1 | 11 KV feeder bay as per sheet ''A'' | Nos. | 12 | 664790.4 | 7977484.8 | #N/A | #N/A | @ | 502 |  | #N/A | 688902.9729 | 8266835.6742 | -24112.5728 | -3.5%
2 | 11 KV Isolators without EB (800 Amp.) | Set | 3 | 33554 | 100662 | 33554 | #REF! | @ | 502 |  | #N/A | 71498.5116 | 214495.5347 | -37944.5116 | -53.07%
3 | 11 KV PT | Set | 1 | 11834 | 11834 | 11834 | #REF! | @ | 502 |  | #N/A | 7134.27 | 7134.27 | 4699.73 | 65.88%
4 | 100 KVA, 11/0.4 KV with Dist. Box as per Sht.No.6. | Set | 1 | 248548.4 | 248548.4 | #N/A | #N/A | @ | 502 |  | #N/A | 171201.1926 | 171201.1926 | 77347.2074 | 45.18%
5 | Battery set 30 Volt, 100 AH with Battery charger | Set | 1 | 82800 | 82800 | 82800 | #REF! | @ | 502 |  | #N/A | 43060.9766 | 43060.9766 | 39739.0234 | 92.29%
6 | Bus Gantry and Fabrication material , Clamps,Connectors, Control Cables, and Earthing (As per Sht. No.1,2,3,5,7 &8. | L.S. | 1 | 407493.525 | 407493.525 | #N/A | #N/A | @ | 502 |  | #N/A | 262664.4491 | 262664.4491 | 144829.0759 | 55.14%
7 | AC Distribution Board 'B' type | Nos. | 1 | 24325 | 24325 | 24325 | #REF! | @ | 502 |  | #N/A | 24842.152 | 24842.152 | -517.152 | -2.082%
8 | Fire Extinguisher with stand 9 Kg. | LS | 1 | 4830 | 4830 | 4830 | #REF! | @ | 502 |  | #N/A | 4400 | 4400 | 430 | 9.773%
9 | Switchyard lighting(As per Sht.no.4) | Nos. | 1 | 130190 | 130190 | #N/A | #N/A | @ | 502 |  | #N/A | 118630.754 | 118630.754 | 11559.246 | 9.744%
| Cost of material |  |  |  | 8988167.725 |  | #N/A | @ | 502 |  | #N/A |  | 9113265.0033 | 0 | #DIV/0!
[7 empty] | #N/A | @ | 502 |  | #N/A |  |  | 0 | #DIV/0!
1 | Erection cost on material | 5% |  |  | 449408.3863 | #N/A |  | @ | 101 |  | #N/A |  | 0 | 0 | #DIV/0!
2 | Contractor supervision charges on material | 5% |  |  | 449408.3863 | #N/A |  | @ | 101 |  | #N/A |  | 200759.1423 | 0 | #DIV/0! |  | 100
| Sub-Total |  |  |  | 9886984.4975
3 | Contractor's Profit | 5% |  |  | 494349.2249
| Sub-Total |  |  |  | 10381333.7224
4 | Transportation on material | 4% |  |  | 359526.709 | #N/A |  | @ | 101 |  | #N/A |  | 669197.141 | 0 | #DIV/0!
5 | T&P on material cost | 1% |  |  | 89881.6773
6 | Contigencies on material | 2% |  |  | 179763.3545 | #N/A |  | @ | 101 |  | #N/A |  | 334598.5705 | 0 | #DIV/0!
| Service Cost |  |  |  | 22290655.958 | [11 empty] | 120.5
| Sub-Total |  |  |  | 11010505.4631 | #N/A |  | @ | 101 |  | #N/A |  | 334598.5705 | 0 | #DIV/0! |  | 6.025
7 | BG Charges on 10% of the LOA amount (on Material+centage | 0.2% |  |  | 22021.0109
| Sub-Total |  |  |  | 11032526.4741
8 | Labour Cess (1% of Centages and Civil works, civil cost includes Labour cess) | 0.185% |  |  | 20410.174
9 | Insurance | 1% |  |  | 110325.2647
10 | Turnkey Charges | 0% |  |  | 0 | [11 empty] | #REF!
| Total |  |  |  | 11163261.9128
[6 empty] | #N/A | #N/A | @ | 502 |  | #N/A |  | 11892810.8355 | 0 | #DIV/0!
9 | Civil work as per sheet No.9 |  |  |  | 9883935.0017 | #N/A | #N/A | @ | 502 |  | #N/A |  | 4276605.6 | 0 | #DIV/0!
| Tatal Cost of Estimate |  |  |  | 21047196.9145 | #N/A | #N/A | @ | 502 |  | #N/A |  | 16169416.4355 | 0 | #DIV/0!
| Particulars | [7 empty] | 502 |  | #N/A |  |  | 0 | #DIV/0!
|  | DPR Amount | Tender/ Estimate Amount | [5 empty] | 502 |  | #N/A |  |  | 0 | #DIV/0!
|  | 75.37% | 24.2% | [5 empty] | 502 |  | #N/A |  |  | 0 | #DIV/0!
| Cost with overheads on Material | 15762549.7393 | 11163304.3145 | [5 empty] | 502 |  | #N/A |  |  | 0 | #DIV/0!
| Civil works | 13442151.6023 | 9883935.0017 | [5 empty] | 502 |  | #N/A |  |  | 0 | #DIV/0!
| Total Cost of the Estimate | 29204701.3416 | 21047239.3162 |  |  | 8157504.4272 |  |  | 502 |  | #N/A |  |  | 0 | #DIV/0!
-- | [7 empty] | @ | 502 |  | #N/A |  |  | 0 | #DIV/0!
Sheet No. A | [5 empty] | #N/A | #N/A | @ | 502 |  | #N/A |  |  | 0 | #DIV/0!
11 KV FEEDER BAY | [5 empty] | #N/A | #N/A | @ | 502 |  | #N/A |  |  | 0 | #DIV/0!
[6 empty] | #N/A | #N/A | @ | 502 |  | #N/A |  |  | 0 | #DIV/0!
[6 empty] | #N/A | #N/A | @ | 502 |  | #N/A |  |  | 0 | #DIV/0!
Sr.No. | Description of Material | Unit | Qty. | Rate | Amt. | #N/A | #N/A | @ | 502 |  | #N/A | Rate | Amt. | #VALUE! | #VALUE!
1 | L.As. 11 KV (Gapless type) with disconector | Set | 1 | 1531 | 1531 | 1531 | #REF! | @ | 502 |  | #N/A | 1037.0406 | 1037.0406 | 493.9594 | 47.63%
2 | 11 KV Isolators with EB (800 A) | Set | 1 | 37832 | 37832 | 37832 | #REF! | @ | 502 |  | #N/A | 73655.031 | 73655.031 | -35823.031 | -48.64%
3 | 11 KV Isolators without EB (800 Amp.) | Set | 1 | 33554 | 33554 | 33554 | #REF! | @ | 502 |  | #N/A | 71498.5116 | 71498.5116 | -37944.5116 | -53.07%
4 | 11 KV VCB 400 A Outdoor | Set | 1 | 131054 | 131054 | 131054 | #REF! | @ | 502 |  | #N/A | 181500 | 181500 | -50446 | -27.79%
5 | 11 KV CT 400 - 200 / 5 - 5 Outdoor | Nos. | 3 | 14007 | 42021 | 14007 | #REF! | @ | 502 |  | #N/A | 16500 | 49500 | -2493 | -15.11%
6 | C&R Panel for 11 kV Outgoing Feeder OD | Nos. | 1 | 62803 | 62803 | 62803 | #REF! | @ | 502 |  | #N/A | 94460.3023 | 94460.3023 | -31657.3023 | -33.51%
7 | Structure and foundation cables, clamps, painting etc.as per sheet (A+B+C+D+F) | L.S. | 1 | 338703.4 | 338703.4 | #N/A | #N/A | @ | 502 |  | #N/A | 206261.1274 | 206261.1274 | 132442.2726 | 64.21%
8 | Earthing as per Sheet (E) | L.S. | 1 | 17292 | 17292 | #N/A | #N/A | @ | 502 |  | #N/A | 10990.96 | 10990.96 | 6301.04 | 57.33%
[7 empty] | #N/A | @ | 502 |  | #N/A |  |  | 0 | #DIV/0!
| Cost of material |  |  |  | 664790.4 |  | #N/A | @ | 502 |  | #N/A |  | 688902.9729 | 0 | #DIV/0!
11 KV Feeder bay (Structure, Foundation, Bus bar material, Cable , Earthing Materials & Painting) | [6 empty] | #N/A | @ | 502 |  | #N/A |  |  | 0 | #DIV/0!
[7 empty] | #N/A | @ | 502 |  | #N/A |  |  | 0 | #DIV/0!
Sr.No. | Description of Material | Unit | Qty. | Rate | Amount |  | #N/A | @ | 502 |  | #N/A | Rate | Amount | #VALUE! | #VALUE!
A) | STRUCTURE | [5 empty] | #N/A | @ | 502 |  | #N/A |  |  | 0 | #DIV/0!
1 | Structure for 11 KV L.A. | Kg. | 250 | 70 | 17500 | 70 | #REF! | @ | 502 |  | #N/A | 37.92 | 9480 | 32.08 | 84.6%
2 | Structure for 11 KV CT | Kg. | 315 | 70 | 22050 | 70 | #REF! | @ | 502 |  | #N/A | 37.92 | 11944.8 | 32.08 | 84.6%
3 | G.I. Gantry Structures | Kg. | 1000 | 95 | 95000 | 95 | #REF! | @ | 502 |  | #N/A | 50 | 50000 | 45 | 90%
4 | G.I.Nut Bolts | Kg. | 100 | 112 | 11200 | 112 | #REF! | @ | 502 |  | #N/A | 66 | 6600 | 46 | 69.7%
5 | Welding Rods | Nos. | 5000 | 4 | 20000 | 4 | #REF! | @ | 502 |  | #N/A | 2.2 | 11000 | 1.8 | 81.82%
|  |  |  | Sub Total | 165750 |  | #N/A | @ | 502 |  | #N/A | Sub Total | 89024.8 | #VALUE! | #VALUE!
B) | FOUNDATION(Civil works) | [5 empty] | #N/A | @ | 502 |  | #N/A |  |  | 0 | #DIV/0!
1 | Foundation for 11 kV Isolators | Cmt. | 1.3 | 6604 | 8585.2 | 6604 | #REF! | @ | 502 |  | #N/A | 3135 | 4075.5 | 3469 | 110.7%
2 | Foundation for 11 kV Isolators without EB | Cmt. | 1.3 | 6604 | 8585.2 | 6604 | #REF! | @ | 502 |  | #N/A | 3135 | 4075.5 | 3469 | 110.7%
3 | Foundation for 11 kV Lightning Arrestor | Cmt. | 1.3 | 6604 | 8585.2 | 6604 | #REF! | @ | 502 |  | #N/A | 3135 | 4075.5 | 3469 | 110.7%
4 | Foundation for 11 kV C.Ts | Cmt. | 1.3 | 6604 | 8585.2 | 6604 | #REF! | @ | 502 |  | #N/A | 3135 | 4075.5 | 3469 | 110.7%
5 | Foundation for 11 kV Breaker | Cmt. | 1.3 | 6604 | 8585.2 | 6604 | #REF! | @ | 502 |  | #N/A | 3135 | 4075.5 | 3469 | 110.7%
6 | Foundation for Gantry Structures | Cmt. | 2.6 | 6604 | 17170.4 | 6604 | #REF! | @ | 502 |  | #N/A | 3135 | 8151 | 3469 | 110.7%
|  |  |  | Sub Total: | 60096.4 |  | #N/A | @ | 502 |  | #N/A | Sub Total: | 28528.5 | #VALUE! | #VALUE!
C) | BUS-BAR MATERIAL | [5 empty] | #N/A | @ | 502 |  | #N/A |  |  | 0 | #DIV/0!
1 | AAAC 100 mm2 | Mtrs. | 25 | 70 | 1750 | 70 | #REF! | @ | 502 |  | #N/A | 48.3666 | 1209.1638 | 21.6334 | 44.73%
2 | Wedge Connectors | [5 empty] | #N/A | @ | 502 |  | #N/A |  |  | 0 | #DIV/0!
a) | DOG TO DOG or equivalent AAAC | Nos. | 30 | 642 | 19260 | 642 | #REF! | @ | 502 |  | #N/A | 770 | 23100 | -128 | -16.62%
3 | Breaker Clamps | Nos. | 6 | 1941 | 11646 | 1941 | #REF! | @ | 502 |  | #N/A | 1772.35 | 10634.1 | 168.65 | 9.516%
4 | clamps for Isolator | Nos. | 12 | 972 | 11664 | 972 | #REF! | @ | 502 |  | #N/A | 887.6 | 10651.2 | 84.4 | 9.509%
5 | Clamps for CTs | Nos. | 6 | 1357 | 8142 | 1357 | #REF! | @ | 502 |  | #N/A | 1239.65 | 7437.9 | 117.35 | 9.466%
6 | Disc Insulator 11 KV 70 KN | Nos. | 12 | 326 | 3912 | 326 | #REF! | @ | 502 |  | #N/A | 227.0967 | 2725.16 | 98.9033 | 43.55%
7 | Strain Hardware for Dog0.1 or Equ.AAAC. | Nos. | 6 | 370 | 2220 | 370 | #REF! | @ | 502 |  | #N/A | 310.2408 | 1861.4449 | 59.7592 | 19.26%
|  |  |  | Sub Total: | 58594 |  | #N/A | @ | 502 |  | #N/A | Sub Total: | 57618.9687 | #VALUE! | #VALUE!
D) | CONTROL CABLE | [5 empty] | #N/A | @ | 502 |  | #N/A |  |  | 0 | #DIV/0!
1 a) | Armoured Copper control cable 19C X 2.5 Sq mm | Rmt. | 50 | 474 | 23700 | 474 | #REF! | @ | 502 |  | #N/A | 255.9512 | 12797.5575 | 218.0488 | 85.19%
b) | Armoured Copper control cable 2Cx2.5 sq.mm. | Rmt. | 40 | 79 | 3160 | 79 | #REF! | @ | 502 |  | #N/A | 44.6825 | 1787.3012 | 34.3175 | 76.8%
c) | Armoured Copper control cable 2Cx4 sq.mm. | Rmt. | 50 | 107 | 5350 | 107 | #REF! | @ | 502 |  | #N/A | 77 | 3850 | 30 | 38.96%
2 | Cable Trays 2.5 Mtr. X 6" W | Nos. | 10 | 383 | 3830 | 383 | #REF! | @ | 502 |  | #N/A | 275 | 2750 | 108 | 39.27%
3 | Cable Glands,rerules and tape etc. | L.S. | - | 603 | 603 | 603 | #REF! | @ | 502 |  | #N/A | 550 | 550 | 53 | 9.636%
4 | Angle for fixing trays 50x50x6mm | Kg. | 20 | 70 | 1400 | 70 | #REF! | @ | 502 |  | #N/A | 37.92 | 758.4 | 32.08 | 84.6%
5 | Half round cement pipe ( 150mm X 1mtr) | Nos. | 80 | 157 | 12560 | 157 | #REF! | @ | 502 |  | #N/A | 86 | 6880 | 71 | 82.56%
6 | Sand | Cmt. | 4 | 280 | 1120 | 280 | #REF! | @ | 502 |  | #N/A | 191.4 | 765.6 | 88.6 | 46.29%
|  |  |  | Sub Total: | 51723 |  | #N/A | @ | 502 |  | #N/A | Sub Total: | 30138.8587 | #VALUE! | #VALUE!
E) | EARTHING WORK | [5 empty] | #N/A | @ | 502 |  | #N/A |  |  | 0 | #DIV/0!
1 | M.S. Flats(50 X 10mm) | Kg. | 50 | 65 | 3250 | 65 | #REF! | @ | 502 |  | #N/A | 34.128 | 1706.4 | 30.872 | 90.46%
2 | M.S.Flat 25x6 mm | Kg. | 20 | 65 | 1300 | 65 | #REF! | @ | 502 |  | #N/A | 34.128 | 682.56 | 30.872 | 90.46%
3 | Earthing Sets H.T of C.I.pipe 150 mm 3 mtr. | Nos. | 1 | 7355 | 7355 | 7355 | #REF! | @ | 502 |  | #N/A | 6050 | 6050 | 1305 | 21.57%
4 | Coal | Kg. | 100 | 17 | 1700 | 17 | #REF! | @ | 502 |  | #N/A | 4.4 | 440 | 12.6 | 286.4%
5 | Salt | Kg. | 100 | 12 | 1200 | 12 | #REF! | @ | 502 |  | #N/A | 3.5 | 350 | 8.5 | 242.9%
6 | Welding Rods | Nos. | 50 | 4 | 200 | 4 | #REF! | @ | 502 |  | #N/A | 2.2 | 110 | 1.8 | 81.82%
7 | Hiring of Welding machine | Nos. | 1 | 274 | 274 | 274 | #REF! | @ | 502 |  | #N/A | 220 | 220 | 54 | 24.55%
8 | Brick & Masonary works for earthing pit | Nos. | 1 | 2013 | 2013 | 2013 | #REF! | @ | 502 |  | #N/A | 1432 | 1432 | 581 | 40.57%
|  |  |  | Sub Total: | 17292 |  | #N/A | @ | 502 |  | #N/A | Sub Total: | 10990.96 | #VALUE! | #VALUE!
F) | PAINTING OF STRUCTURE | [5 empty] | #N/A | @ | 502 |  | #N/A |  |  | 0 | #DIV/0!
1 | Red Oxide Paint for 2 coats | Ltrs. | 10 | 124 | 1240 | 124 | #REF! | @ | 502 |  | #N/A | 51 | 510 | 73 | 143.1%
2 | Aluminium Paint for 1 coat | Ltrs. | 5 | 260 | 1300 | 260 | #REF! | @ | 502 |  | #N/A | 88 | 440 | 172 | 195.5%
|  |  |  | Sub Total: | 2540 |  | #N/A | @ | 502 |  | #N/A | Sub Total: | 950 | #VALUE! | #VALUE!
[7 empty] | #N/A | @ | 502 |  | #N/A |  |  | 0 | #DIV/0!
Sheet No.1 | [6 empty] | #N/A | @ | 502 |  | #N/A |  |  | 0 | #DIV/0!
Cost data for 11 KV Gantry M.S.structure/Steel Section for 11 KV Switching station (Outdoor) | [6 empty] | #N/A | @ | 502 |  | #N/A |  |  | 0 | #DIV/0!
[7 empty] | #N/A | @ | 502 |  | #N/A |  |  | 0 | #DIV/0!
[7 empty] | #N/A | @ | 502 |  | #N/A |  |  | 0 | #DIV/0!
Sr.No. | Description of Material | Unit | Qty. | RT/U Rs. | Amt.Rs. |  | #N/A | @ | 502 |  | #N/A | RT/U Rs. | Amt.Rs. | #VALUE! | #VALUE!
1 | Column type HG(4 Nos.)-496.0 kg. | MT | 2.976 | 65475 | 194853.6 | 65475 | #REF! | @ | 502 |  | #N/A | 38405.5 | 114294.768 | 27069.5 | 70.48%
2 | Beam type HA(2 Nos.)-261.0 Kg. | MT | 0.783 | 65475 | 51266.925 | 65475 | #REF! | @ | 502 |  | #N/A | 38405.5 | 30071.5065 | 27069.5 | 70.48%
|  |  |  | Total: | 246120.525 |  | #N/A | @ | 502 |  | #N/A | Total: | 144366.2745 | #VALUE! | #VALUE!
Sheet No.2 | [6 empty] | #N/A | @ | 502 |  | #N/A |  |  | 0 | #DIV/0!
Cost data for Earthing Work at 11 KV switching station.(Outdoor) | [6 empty] | #N/A | @ | 502 |  | #N/A |  |  | 0 | #DIV/0!
[7 empty] | #N/A | @ | 502 |  | #N/A |  |  | 0 | #DIV/0!
[7 empty] | #N/A | @ | 502 |  | #N/A |  |  | 0 | #DIV/0!
Sr.No. | Description of Material | Unit | Qty. | RT/U Rs. | Amt.Rs. |  | #N/A | @ | 502 |  | #N/A | RT/U Rs. | Amt.Rs. | #VALUE! | #VALUE!
1 | M.S.Flat 50 x 6 mm | Kg. | 140 | 65 | 9100 | 65 | #REF! | @ | 502 |  | #N/A | 34.128 | 4777.92 | 30.872 | 90.46%
2 | Earthing Sets H.T of C.I.pipe 150 mm 3 mtr. | No. | 2 | 7355 | 14710 | 7355 | #REF! | @ | 502 |  | #N/A | 6050 | 12100 | 1305 | 21.57%
3 | Coal | Kg. | 200 | 17 | 3400 | 17 | #REF! | @ | 502 |  | #N/A | 4.4 | 880 | 12.6 | 286.4%
4 | Salt | Kg. | 200 | 12 | 2400 | 12 | #REF! | @ | 502 |  | #N/A | 3.5 | 700 | 8.5 | 242.9%
5 | RCC Ring work for earthing pits | No. | 2 | 293 | 586 | 293 | #REF! | @ | 502 |  | #N/A | 220 | 440 | 73 | 33.18%
6 | Sundries | L.S. | 1 | 886 | 886 | 886 | #REF! | @ | 502 |  | #N/A | 770 | 770 | 116 | 15.06%
|  |  |  | Total: | 31082 |  | #N/A | @ | 502 |  | #N/A | Total: | 19667.92 | #VALUE! | #VALUE!
[7 empty] | #N/A | @ | 502 |  | #N/A |  |  | 0 | #DIV/0!
Sheet No.3 | [6 empty] | #N/A | @ | 502 |  | #N/A |  |  | 0 | #DIV/0!
Cost data of Structure for 11 KV CT, PT H/G fuse set at 11 KV SW/S (Outdoor) | [6 empty] | #N/A | @ | 502 |  | #N/A |  |  | 0 | #DIV/0!
[7 empty] | #N/A | @ | 502 |  | #N/A |  |  | 0 | #DIV/0!
Sr.No. | Description of Material | Unit | Qty. | RT/U Rs. | Amt.Rs. |  | #N/A | @ | 502 |  | #N/A | RT/U Rs. | Amt.Rs. | #VALUE! | #VALUE!
1 | Structure for 11 KV PT | Kg. | 315 | 70 | 22050 | 70 | #REF! | @ | 502 |  | #N/A | 37.92 | 11944.8 | 32.08 | 84.6%
2 | Structure for 11 KV H/G. | Kg. | 155 | 70 | 10850 | 70 | #REF! | @ | 502 |  | #N/A | 37.92 | 5877.6 | 32.08 | 84.6%
3 | G.I.Nut Bolts | Kg. | 30 | 112 | 3360 | 112 | #REF! | @ | 502 |  | #N/A | 66 | 1980 | 46 | 69.7%
|  |  |  | Total: | 36260 |  | #N/A | @ | 502 |  | #N/A | Total: | 19802.4 | #VALUE! | #VALUE!
Sheet No.4 | [6 empty] | #N/A | @ | 502 |  | #N/A |  |  | 0 | #DIV/0!
Cost data for Yard Lighting at 11 KV switching station (Outdoor). | [6 empty] | #N/A | @ | 502 |  | #N/A |  |  | 0 | #DIV/0!
[7 empty] | #N/A | @ | 502 |  | #N/A |  |  | 0 | #DIV/0!
Sr.No. | Description of Material | Unit | Qty. | RT/U Rs. | Amt. Rs. |  | #N/A | @ | 502 |  | #N/A | RT/U Rs. | Amt. Rs. | #VALUE! | #VALUE!
1 | LED light fittings 80 Watts | No. | 10 | 1625 | 16250 | 1625 | #REF! | @ | 502 |  | #N/A | 3080 | 30800 | -1455 | -47.24%
| & 250w SV Lamp |  |  |  |  | #N/A | #N/A | @ | 502 |  | #N/A |  |  | 0 | #DIV/0!
2 | Tubular pole 9 Mtr. Long 88.9C, 137.7 mm | No. | 10 | 5800 | 58000 | 5800 | #REF! | @ | 502 |  | #N/A | 3520 | 35200 | 2280 | 64.77%
3 | L.T. XLPE Armoured cable 4core 16sq.mm. | Mtr. | 175 | 92 | 16100 | 92 | #REF! | @ | 502 |  | #N/A | 172.94 | 30264.5 | -80.94 | -46.8%
4 | L.T. 2 Core Cable 2.5 sqmm Armoured | Mtr. | 75 | 102 | 7650 | 102 | #REF! | @ | 502 |  | #N/A | 26.7367 | 2005.254 | 75.2633 | 281.5%
5 | Concreting ration 1:3:6 | Cmt | 5.5 | 4328 | 23804 | 4328 | #REF! | @ | 502 |  | #N/A | 3135 | 17242.5 | 1193 | 38.05%
6 | Red Bricks | No. | 850 | 8 | 6800 | 8 | #REF! | @ | 502 |  | #N/A | 2.2 | 1870 | 5.8 | 263.6%
7 | Sand | Cum | 2.5 | 280 | 700 | 280 | #REF! | @ | 502 |  | #N/A | 191.4 | 478.5 | 88.6 | 46.29%
8 | Sundries | L.S. | - | 886 | 886 | 886 | #REF! | @ | 502 |  | #N/A | 770 | 770 | 116 | 15.06%
|  |  |  | Total: | 130190 |  | #N/A | @ | 502 |  | #N/A | Total: | 118630.754 | #VALUE! | #VALUE!
[7 empty] | #N/A | @ | 502 |  | #N/A |  |  | 0 | #DIV/0!
Sheet No. 5 | [6 empty] | #N/A | @ | 502 |  | #N/A |  |  | 0 | #DIV/0!
[7 empty] | #N/A | @ | 502 |  | #N/A |  |  | 0 | #DIV/0!
Cost data for Clamps & Connectors bus connection at 11 KV SW/S. (Outdoor) | [6 empty] | #N/A | @ | 502 |  | #N/A |  |  | 0 | #DIV/0!
[7 empty] | #N/A | @ | 502 |  | #N/A |  |  | 0 | #DIV/0!
Sr.No. | Description of material | Unit | Qty. | Rate | Amount |  | #N/A | @ | 502 |  | #N/A | Rate | Amount | #VALUE! | #VALUE!
1 | Wedge Connectors | [5 empty] | #N/A | @ | 502 |  | #N/A |  |  | 0 | #DIV/0!
a) | DOG TO DOG or equivalent AAAC | Nos. | 30 | 642 | 19260 | 642 | #REF! | @ | 502 |  | #N/A | 770 | 23100 | -128 | -16.62%
2 | clamps for Isolator | Nos. | 18 | 972 | 17496 | 972 | #REF! | @ | 502 |  | #N/A | 887.6 | 15976.8 | 84.4 | 9.509%
3 | Clamp for PT | Nos. | 3 | 1668 | 5004 | 1668 | #REF! | @ | 502 |  | #N/A | 1238 | 3714 | 430 | 34.73%
|  | Total: |  |  | 41760 |  | #N/A | @ | 502 |  | #N/A |  | 42790.8 | 0 | #DIV/0!
[7 empty] | #N/A | @ | 502 |  | #N/A |  |  | 0 | #DIV/0!
Sheet No. 6 | [6 empty] | #N/A | @ | 502 |  | #N/A |  |  | 0 | #DIV/0!
Cost data for 100 KVA, 11/0.43 KV Station T/F for 11 KV Switching stn. (Outdoor) | [6 empty] | #N/A | @ | 502 |  | #N/A |  |  | 0 | #DIV/0!
[7 empty] | #N/A | @ | 502 |  | #N/A |  |  | 0 | #DIV/0!
Sr.No. | Description of material | Unit | Qty. | Rate | Amount |  | #N/A | @ | 502 |  | #N/A | Rate | Amount | #VALUE! | #VALUE!
1 | Dist. Transformer 100 KVA, 11/0.43 kv | No. | 1 | 143782 | 143782 | 143782 | #REF! | @ | 502 |  | #N/A | 92073.2338 | 92073.2338 | 51708.7662 | 56.16%
2 | L.T.Dist.Boxes 100 KVA with MCCB | No | 1 | 17694 | 17694 | 17694 | #REF! | @ | 502 |  | #N/A | 18667.547 | 18667.547 | -973.547 | -5.215%
3 | 11KV A.B. Switch, 400 A | Nos. | 1 | 11642 | 11642 | 11642 | #REF! | @ | 502 |  | #N/A | 10436.233 | 10436.233 | 1205.767 | 11.55%
4 | L.As. 11 KV (Gapless type) with disconector | Set | 1 | 1531 | 1531 | 1531 | #REF! | @ | 502 |  | #N/A | 1037.0406 | 1037.0406 | 493.9594 | 47.63%
5 | 11 kV Pin Insulators with G.I. Pins | No.s | 3 | 120 | 360 | 120 | #REF! | @ | 502 |  | #N/A | 110.7853 | 332.356 | 9.2147 | 8.318%
6 | L.T.XLPE Armoured 3.5 Core cable120 sq.mm. | Rmt. | 10 | 453 | 4530 | 453 | #REF! | @ | 502 |  | #N/A | 354.7027 | 3547.0274 | 98.2973 | 27.71%
7 | L.T.XLPE Armoured 3.5 Core cable70 sq.mm. | Rmt. | 50 | 275 | 13750 | 275 | #REF! | @ | 502 |  | #N/A | 242.9799 | 12148.9935 | 32.0201 | 13.18%
8 | Earthing Sets H.T | Nos. | 3 | 462 | 1386 | 462 | #REF! | @ | 502 |  | #N/A | 285.2137 | 855.6412 | 176.7863 | 61.98%
9 | G.I.Strip (25 X 3 mm) | Kg. | 40 | 90 | 3600 | 90 | #REF! | @ | 502 |  | #N/A | 44.128 | 1765.12 | 45.872 | 104%
10 | Coal | Kg. | 200 | 17 | 3400 | 17 | #REF! | @ | 502 |  | #N/A | 4.4 | 880 | 12.6 | 286.4%
11 | Salt | Kg. | 200 | 12 | 2400 | 12 | #REF! | @ | 502 |  | #N/A | 3.5 | 700 | 8.5 | 242.9%
12 | Plinth for station Transformer | Cmt. | 5.6 | 6604 | 36982.4 | 6604 | #REF! | @ | 502 |  | #N/A | 4380 | 24528 | 2224 | 50.78%
13 | Half round cement pipe ( 150mm X 1mtr) | Nos. | 30 | 157 | 4710 | 157 | #REF! | @ | 502 |  | #N/A | 86 | 2580 | 71 | 82.56%
14 | G.I.Nut Boltss Washer & Misc Material | L.S | 1 | 2781 | 2781 | 2781 | #REF! | @ | 502 |  | #N/A | 1650 | 1650 | 1131 | 68.55%
|  | Total: |  |  | 248548.4 |  | #N/A | @ | 502 |  | #N/A |  | 171201.1926 | 0 | #DIV/0!
Sheet No - 7 | [6 empty] | #N/A | @ | 502 |  | #N/A |  |  | 0 | #DIV/0!
Cost data for Control cable for 11 KV Switching Stn.(Outdoor) | [6 empty] | #N/A | @ | 502 |  | #N/A |  |  | 0 | #DIV/0!
[7 empty] | #N/A | @ | 502 |  | #N/A |  |  | 0 | #DIV/0!
Sr.No. | Description of material | Unit | Qty. | Rate | Amount |  | #N/A | @ | 502 |  | #N/A | Rate | Amount | #VALUE! | #VALUE!
1 | Armoured Copper control cable 2Cx2.5 sq.mm. | Rmt | 100 | 79 | 7900 | 79 | #REF! | @ | 502 |  | #N/A | 26.7367 | 2673.672 | 52.2633 | 195.5%
2 | Cable Trays 2.5 Mtr. X 6" W | Nos. | 5 | 383 | 1915 | 383 | #REF! | @ | 502 |  | #N/A | 275 | 1375 | 108 | 39.27%
3 | G.I Angles (50X50X6mm) forcable tray | Kg. | 10 | 95 | 950 | 95 | #REF! | @ | 502 |  | #N/A | 47.92 | 479.2 | 47.08 | 98.25%
4 | Miscelleneous material | L.S | 1 | 518 | 518 | 518 | #REF! | @ | 502 |  | #N/A | 600 | 600 | -82 | -13.67%
|  |  |  | TOTAL | 11283 |  | #N/A | @ | 502 |  | #N/A | TOTAL | 5127.872 | #VALUE! | #VALUE!
Sheet No - 8 | [6 empty] | #N/A | @ | 502 |  | #N/A |  |  | 0 | #DIV/0!
Materials for 11 KV bus section at Switching Stn.(Outdoor) | [6 empty] | #N/A | @ | 502 |  | #N/A |  |  | 0 | #DIV/0!
[7 empty] | #N/A | @ | 502 |  | #N/A |  |  | 0 | #DIV/0!
Sr.No. | Description of material | Unit | Qty. | Rate | Amount |  | #N/A | @ | 502 |  | #N/A | Rate | Amount | #VALUE! | #VALUE!
1 | AAAC 232 mm2 | Rmt | 200 | 162 | 32400 | 162 | #REF! | @ | 502 |  | #N/A | 117.8004 | 23560.08 | 44.1996 | 37.52%
2 | Disc Insulator 11 KV 70 KN | Nos. | 12 | 326 | 3912 | 326 | #REF! | @ | 502 |  | #N/A | 227.0967 | 2725.16 | 98.9033 | 43.55%
3 | Strain Hardware for AAAC232 sq.mm. | Nos. | 6 | 693 | 4158 | 693 | #REF! | @ | 502 |  | #N/A | 670.6571 | 4023.9425 | 22.3429 | 3.331%
4 | Miscelleneous material | L.S | 1 | 518 | 518 | 518 | #REF! | @ | 502 |  | #N/A | 600 | 600 | -82 | -13.67%
|  |  |  | TOTAL | 40988 |  | #N/A | @ | 502 |  | #N/A | TOTAL | 30909.1826 | #VALUE! | #VALUE!
Sheet No - 9 | [6 empty] | #N/A | @ | 502 |  | #N/A |  |  | 0 | #DIV/0!
Cost data for Civil works for 11 KV Switching station (Outdoor) | [6 empty] | #N/A | @ | 502 |  | #N/A |  |  | 0 | #DIV/0!
[7 empty] | #N/A | @ | 502 |  | #N/A |  |  | 0 | #DIV/0!
Sr.No. | Particular | Amount |  |  |  |  | #N/A | @ | 502 |  | #N/A |  |  | 0 | #DIV/0!
1 | Land Development ( As per table A) | 347011.5 |  |  |  | 347011.5 |  | @ | 502 |  | Land Development ( As per table A) |  |  | 0 | #DIV/0!
2 | Control room (As per table B) outdoor | 3066043.5 |  |  |  | 3066043.5 |  | @ | 502 |  | Control room (As per table B) |  |  | 0 | #DIV/0!
3 | Store room of size 8.0m X 6.0 m (As per table C) | 965146.6 |  |  |  | 965146.6 |  | @ | 502 |  | Store room of size 8.0m X 6.0 m (As per table C) |  |  | 0 | #DIV/0!
4 | Sanitory Water supply | 0 |  |  |  | 0 |  | @ | 502 |  | Sanitory Water supply |  |  | 0 | #DIV/0!
5 | Electrification (Lumsum) | 142595.2425 |  |  |  | 142595.2425 |  | @ | 502 |  | Electrification (Lumsum) |  |  | 0 | #DIV/0!
6 | WBM Road (As per table D) | 583925 |  |  |  | 583925 |  | @ | 502 |  | WBM Road (As per table D) |  |  | 0 | #DIV/0!
7 | Chain link fencing and Bar bed wire fencing (As per table E) | 2023680.78 |  |  |  | 2023680.78 |  | @ | 502 |  | Chain link fencing and Bar bed wire fencing (As per table E) |  |  | 0 | #DIV/0!
8 | Metal Spreading (As per table F) | 202203.5 |  |  |  | 202203.5 |  | @ | 502 |  | Metal Spreading (As per table F) |  |  | 0 | #DIV/0!
9 | Foundations for structures and equipments for switching station | 632497 |  |  |  | 632497 |  | @ | 502 |  | #N/A |  |  | 0 | #DIV/0!
10 | Water Supply arrangement for C/Room and Switch Yard.(As per table H) | 76609 |  |  |  | 76609 |  |  |  |  | Water Supply arrangement for C/Room and Switch Yard.(As per table H) |  |  | 0 | #DIV/0!
11 | Borewell including pumpset and allied accessories. (As per table I) | 114783 |  |  |  | 114783 |  |  |  |  | Borewell including pumpset and allied accessories. (As per table I) |  |  | 0 | #DIV/0!
12 | Const.of cable trench with covers in S/Yard. (As per table J) | 402997.58 |  |  |  | 402997.58 |  |  |  |  | Const.of cable trench with covers in S/Yard. (As per table J) |  |  | 0 | #DIV/0!
13 | Construction of retaining wall. (As per table K) | 1045707 |  |  |  | 1045707 |  |  |  |  | Construction of retaining wall. (As per table K) |  |  | 0 | #DIV/0!
14 | Rain Water Harvesting (As per Table L) Indoor | 83020.2992 |  |  |  | 83020.2992 |  |  |  |  | 10MVA Transformer Plint, firewall, additional bay foundation & metal spreading (As per table L) |  |  |  |  | 15 | Rain Water Harvesting (As per Table L) Indoor | 56519.24 | 26501.0592
15 | Culvert (As per Table N) Indoor if required | 197715 |  |  |  | 197715
Total= |  | 9883935.0017 |  |  |  |  | #N/A | @ | 502 |  | #N/A |  |  | 0 | #DIV/0!
[7 empty] | #N/A | @ | 601 |  | #N/A |  |  | 0 | #DIV/0!
Item Code No. 0601 | [6 empty] | #N/A | @ | 601 |  | #N/A |  |  | 0 | #DIV/0!
Cost data for 33 KV FEEDER BAY (Outdoor) | [6 empty] | #N/A | @ | 601 |  | #N/A |  |  | 0 | #DIV/0!
Sr.No. | Description of Material | Unit | Qty. | Rate | Amt. |  | #N/A | @ | 601 |  | #N/A | Rate | Amt. | #VALUE! | #VALUE!
1 | 33 KV Lightning Arrestors (Station type) | Set | 1 | 15253 | 15253 | 15253 | #REF! | @ | 601 |  | #N/A | 9265.2 | 9265.2 | 5987.8 | 64.63%
2 | 33 KV Isolators with EB (800 A) | Set | 1 | 69539 | 69539 | 69539 | #REF! | @ | 601 |  | #N/A | 75046.289 | 75046.289 | -5507.289 | -7.339%
3 | 33 KV Isolators without EB (800 Amp.) | Set | 1 | 63643 | 63643 | 63643 | #REF! | @ | 601 |  | #N/A | 72997.7864 | 72997.7864 | -9354.7864 | -12.82%
4 | 33 KV VCB complete 1600 Amp (O.D.) | Set | 1 | 247885 | 247885 | 247885 | #REF! | @ | 601 |  | #N/A | 173569.6242 | 173569.6242 | 74315.3758 | 42.82%
5 | CT 200-100/1-1 A , 33 KV | Nos. | 3 | 30826 | 92478 | 30826 | #REF! | @ | 601 |  | #N/A | 22000 | 66000 | 8826 | 40.12%
6 | C&R panel for 33 KV for feeder breaker | Nos. | 1 | 64484 | 64484 | 64484 | #REF! | @ | 601 |  | #N/A | 94460.3023 | 94460.3023 | -29976.3023 | -31.73%
7 | Structure, cables, clamps, painting etc.as per sheet (A+C+D+F) | L.S. | 1 | 387023 | 387023 | #N/A | #N/A | @ | 601 |  | #N/A | 303995.1513 | 303995.1513 | 83027.8487 | 27.31%
8 | Marshalling Box | No | 1 | 5783 | 5783 | 5783 | #REF! | @ | 601 |  | #N/A | 4950 | 4950 | 833 | 16.83%
9 | Earthing as per Sheet (E) | L.S. | 1 | 17292 | 17292 | #N/A | #N/A | @ | 601 |  | #N/A | 10990.96 | 10990.96 | 6301.04 | 57.33%
[6 empty] | #N/A | #N/A | @ | 601 |  | #N/A |  |  | 0 | #DIV/0!
| Cost of material |  |  |  | 963380 |  | #N/A | @ | 601 |  | #N/A |  | 811275.3132 | 0 | #DIV/0!
[7 empty] | #N/A | @ | 601 |  | #N/A |  |  | 0 | #DIV/0!
1 | Erection cost on material | 5% |  |  | 48169 | #N/A |  | @ | 101 |  | #N/A |  | 0 | 0 | #DIV/0!
2 | Contractor supervision charges on material | 5% |  |  | 48169 | #N/A |  | @ | 101 |  | #N/A |  | 200759.1423 | 0 | #DIV/0! |  | 100
| Sub-Total |  |  |  | 1059718
3 | Contractor's Profit | 5% |  |  | 52985.9
| Sub-Total |  |  |  | 1112703.9
4 | Transportation on material | 4% |  |  | 38535.2 | #N/A |  | @ | 101 |  | #N/A |  | 669197.141 | 0 | #DIV/0!
5 | T&P on material cost | 1% |  |  | 9633.8
6 | Contigencies on material | 2% |  |  | 19267.6 | #N/A |  | @ | 101 |  | #N/A |  | 334598.5705 | 0 | #DIV/0!
| Service Cost |  |  |  | 2389182.4 | [11 empty] | 120.5
| Sub-Total |  |  |  | 1180140.5 | #N/A |  | @ | 101 |  | #N/A |  | 334598.5705 | 0 | #DIV/0! |  | 6.025
7 | BG Charges on 10% of the LOA amount (on Material+centage | 0.2% |  |  | 2360.281
| Sub-Total |  |  |  | 1182500.781
8 | Labour Cess (1% of Centages and Civil works, civil cost includes Labour cess) | 0.185% |  |  | 2187.6264
9 | Insurance | 1% |  |  | 11825.0078
10 | Turnkey Charges | 0% |  |  | 0 | [11 empty] | #REF!
| Total |  |  |  | 1196513.4153
[6 empty] | #N/A | #N/A | @ | 601 |  | #N/A |  | 1058714.2843 | 0 | #DIV/0!
| Particulars | [7 empty] | 601 |  | #N/A |  |  | 0 | #DIV/0!
|  | DPR Amount | Tender/ Estimate Amount | [5 empty] | 601 |  | #N/A |  |  | 0 | #DIV/0!
|  | 75.37% | 24.2% | [5 empty] | 601 |  | #N/A |  |  | 0 | #DIV/0!
| Cost with overheads on Material | 1689479.506 | 1196517.96 | [5 empty] | 601 |  | #N/A |  |  | 0 | #DIV/0!
| Civil works (Foundations) | 81731.104 | 60096.4
| Total Cost of the Estimate | 1771210.61 | 1256614.36 |  |  | #REF! |  |  | 601 |  | #N/A |  |  | 0 | #DIV/0!
-- | [7 empty] | @ | 601 |  | #N/A |  |  | 0 | #DIV/0!
[7 empty] | #N/A | @ | 601 |  | #N/A |  |  | 0 | #DIV/0!
33 KV Feeder bay (Structure, Foundation, Bus bar material, Cable , Earthing Materials & Painting) | [6 empty] | #N/A | @ | 601 |  | #N/A |  |  | 0 | #DIV/0!
[7 empty] | #N/A | @ | 601 |  | #N/A |  |  | 0 | #DIV/0!
Sr.No. | Description of Material | Unit | Qty. | Rate | Amount |  | #N/A | @ | 601 |  | #N/A | Rate | Amount | #VALUE! | #VALUE!
A) | STRUCTURE | [5 empty] | #N/A | @ | 601 |  | #N/A |  |  | 0 | #DIV/0!
1 | Structure for 33 KV L.A. | Kg. | 250 | 70 | 17500 | 70 | #REF! | @ | 601 |  | #N/A | 37.92 | 9480 | 32.08 | 84.6%
2 | Structure for 33 KV CT | Kg. | 315 | 70 | 22050 | 70 | #REF! | @ | 601 |  | #N/A | 37.92 | 11944.8 | 32.08 | 84.6%
3 | G.I. Gantry Structures | Kg. | 1000 | 95 | 95000 | 95 | #REF! | @ | 601 |  | #N/A | 50 | 50000 | 45 | 90%
4 | G.I.Nut Bolts | Kg. | 100 | 112 | 11200 | 112 | #REF! | @ | 601 |  | #N/A | 66 | 6600 | 46 | 69.7%
5 | Welding Rods | Nos. | 5000 | 4 | 20000 | 4 | #REF! | @ | 601 |  | #N/A | 2.2 | 11000 | 1.8 | 81.82%
|  |  |  | Sub Total | 165750 |  | #N/A | @ | 601 |  | #N/A | Sub Total | 89024.8 | #VALUE! | #VALUE!
B) | FOUNDATION(Civil works) | [5 empty] | #N/A | @ | 601 |  | #N/A |  |  | 0 | #DIV/0!
1 | Foundation for 33 kV Isolators with EB | Cmt. | 1.3 | 6604 | 8585.2 | 6604 | #REF! | @ | 601 |  | #N/A | 3850 | 5005 | 2754 | 71.53%
2 | Foundation for 33 kV Isolators without EB | Cmt. | 1.3 | 6604 | 8585.2 | 6604 | #REF! | @ | 601 |  | #N/A | 3850 | 5005 | 2754 | 71.53%
3 | Foundation for 33 kV C.Ts | Cmt. | 1.3 | 6604 | 8585.2 | 6604 | #REF! | @ | 601 |  | #N/A | 3850 | 5005 | 2754 | 71.53%
4 | Foundation for 33 kV Lightning Arrestor | Cmt. | 1.3 | 6604 | 8585.2 | 6604 | #REF! |  | 601 |  | #N/A | 3850 | 5005 | 2754 | 71.53%
5 | Foundation for 33 kV Breaker | Cmt. | 1.3 | 6604 | 8585.2 | 6604 | #REF! | @ | 601 |  | #N/A | 3850 | 5005 | 2754 | 71.53%
6 | Foundation for Gantry Structures | Cmt. | 2.6 | 6604 | 17170.4 | 6604 | #REF! | @ | 601 |  | #N/A | 3135 | 8151 | 3469 | 110.7%
|  |  |  | Sub Total: | 60096.4 |  | #N/A | @ | 601 |  | #N/A | Sub Total: | 33176 | #VALUE! | #VALUE!
C) | BUS-BAR MATERIAL | [5 empty] | #N/A | @ | 601 |  | #N/A |  |  | 0 | #DIV/0!
1 | AAAC 232 mm2 | Mtrs. | 25 | 162 | 4050 | 162 | #REF! | @ | 601 |  | #N/A | 117.8004 | 2945.01 | 44.1996 | 37.52%
2 | Wedge Connectors | [5 empty] | #N/A | @ | 601 |  | #N/A |  |  | 0 | #DIV/0!
a) | T-Connector for 200 sq mm conductor(Compression type) | Nos. | 30 | 3855 | 115650 | 3855 | #REF! | @ | 601 |  | #N/A | 3520 | 105600 | 335 | 9.517%
3 | Breaker Clamps | Nos. | 6 | 1941 | 11646 | 1941 | #REF! | @ | 601 |  | #N/A | 1772.35 | 10634.1 | 168.65 | 9.516%
4 | clamps for Isolator | Nos. | 18 | 972 | 17496 | 972 | #REF! | @ | 601 |  | #N/A | 887.6 | 15976.8 | 84.4 | 9.509%
5 | Clamps for CTs | Nos. | 6 | 1357 | 8142 | 1357 | #REF! | @ | 601 |  | #N/A | 1239.65 | 7437.9 | 117.35 | 9.466%
6 | Disc Insulator 11 KV 70 KN | Nos. | 18 | 326 | 5868 | 326 | #REF! | @ | 601 |  | #N/A | 227.0967 | 4087.7401 | 98.9033 | 43.55%
7 | Strain Hardware for AAAC232 sq.mm. | Nos. | 6 | 693 | 4158 | 693 | #REF! | @ | 601 |  | #N/A | 670.6571 | 4023.9425 | 22.3429 | 3.331%
|  |  |  | Sub Total: | 167010 |  | #N/A | @ | 601 |  | #N/A | Sub Total: | 150705.4926 | #VALUE! | #VALUE!
D) | CONTROL CABLE | [5 empty] | #N/A | @ | 601 |  | #N/A |  |  | 0 | #DIV/0!
1 a) | Armoured Copper control cable 19C X 2.5 Sq mm | Rmt. | 50 | 474 | 23700 | 474 | #REF! | @ | 601 |  | #N/A | 255.9512 | 12797.5575 | 218.0488 | 85.19%
b) | Armoured Copper control cable 2Cx2.5 sq.mm. | Rmt. | 40 | 79 | 3160 | 79 | #REF! | @ | 601 |  | #N/A | 44.6825 | 1787.3012 | 34.3175 | 76.8%
c) | Armoured Copper control cable 2Cx4 sq.mm. | Rmt. | 50 | 107 | 5350 | 107 | #REF! | @ | 601 |  | #N/A | 77 | 3850 | 30 | 38.96%
2 | Cable Trays 2.5 Mtr. X 6" W | Nos. | 10 | 383 | 3830 | 383 | #REF! | @ | 601 |  | #N/A | 275 | 2750 | 108 | 39.27%
3 | Cable Glands,rerules and tape etc. | L.S. | L.S. | 603 | 603 | 603 | #REF! | @ | 601 |  | #N/A | 550 | 550 | 53 | 9.636%
4 | Angle for fixing trays 50x50x6mm | Kg. | 20 | 70 | 1400 | 70 | #REF! | @ | 601 |  | #N/A | 37.92 | 758.4 | 32.08 | 84.6%
5 | Half round cement pipe ( 150mm X 1mtr) | Nos. | 80 | 157 | 12560 | 157 | #REF! | @ | 601 |  | #N/A | 86 | 6880 | 71 | 82.56%
6 | Sand | Cmt. | 4 | 280 | 1120 | 280 | #REF! | @ | 601 |  | #N/A | 191.4 | 765.6 | 88.6 | 46.29%
|  |  |  | Sub Total: | 51723 |  | #N/A | @ | 601 |  | #N/A | Sub Total: | 30138.8587 | #VALUE! | #VALUE!
E) | EARTHING WORK | [5 empty] | #N/A | @ | 601 |  | #N/A |  |  | 0 | #DIV/0!
1 | M.S. Flats(50 X 10mm) | Kg. | 50 | 65 | 3250 | 65 | #REF! | @ | 601 |  | #N/A | 34.128 | 1706.4 | 30.872 | 90.46%
2 | M.S.Flat 25x6 mm | Kg. | 20 | 65 | 1300 | 65 | #REF! | @ | 601 |  | #N/A | 34.128 | 682.56 | 30.872 | 90.46%
3 | Earthing Sets H.T of C.I.pipe 150 mm 3 mtr. | Nos. | 1 | 7355 | 7355 | 7355 | #REF! | @ | 601 |  | #N/A | 6050 | 6050 | 1305 | 21.57%
4 | Coal | Kg. | 100 | 17 | 1700 | 17 | #REF! | @ | 601 |  | #N/A | 4.4 | 440 | 12.6 | 286.4%
5 | Salt | Kg. | 100 | 12 | 1200 | 12 | #REF! | @ | 601 |  | #N/A | 3.5 | 350 | 8.5 | 242.9%
6 | Welding Rods | Nos. | 50 | 4 | 200 | 4 | #REF! | @ | 601 |  | #N/A | 2.2 | 110 | 1.8 | 81.82%
7 | Hiring of Welding machine | Nos. | 1 | 274 | 274 | 274 | #REF! | @ | 601 |  | #N/A | 220 | 220 | 54 | 24.55%
8 | Brick & Masonary works for earthing pit | Nos. | 1 | 2013 | 2013 | 2013 | #REF! | @ | 601 |  | #N/A | 1432 | 1432 | 581 | 40.57%
|  |  |  | Sub Total: | 17292 |  | #N/A | @ | 601 |  | #N/A | Sub Total: | 10990.96 | #VALUE! | #VALUE!
F) | PAINTING OF STRUCTURE | [5 empty] | #N/A | @ | 601 |  | #N/A |  |  | 0 | #DIV/0!
1 | Red Oxide Paint for 2 coats | Ltrs. | 10 | 124 | 1240 | 124 | #REF! | @ | 601 |  | #N/A | 51 | 510 | 73 | 143.1%
2 | Aluminium Paint for 1 coat | Ltrs. | 5 | 260 | 1300 | 260 | #REF! | @ | 601 |  | #N/A | 88 | 440 | 172 | 195.5%
|  |  |  | Sub Total: | 2540 |  | #N/A | @ | 601 |  | #N/A | Sub Total: | 950 | #VALUE! | #VALUE!
[7 empty] | #N/A | @ | 601 |  | #N/A |  |  | 0 | #DIV/0!
Item Code No. 0602 | [6 empty] | #N/A | @ | 602 |  | #N/A |  |  | 0 | #DIV/0!
22 KV FEEDER BAY | [6 empty] | #N/A | @ | 602 |  | #N/A |  |  | 0 | #DIV/0!
Sr.No. | Description of Material | Unit | Qty. | Rate | Amt. |  | #N/A | @ | 602 |  | #N/A | Rate | Amt. | #VALUE! | #VALUE!
1 | 22 KV Lightning Arrestors (Screw type) | Set | 1 | 9853 | 9853 | 9853 | #REF! | @ | 602 |  | #N/A | 10512.47 | 10512.47 | -659.47 | -6.273%
2 | 22 KV Isolators with EB (800 A) | Set | 1 | 52349 | 52349 | 52349 | #REF! | @ | 602 |  | #N/A | 73655.031 | 73655.031 | -21306.031 | -28.93%
3 | 22 KV Isolators without EB (800 Amp.) | Set | 1 | 44957 | 44957 | 44957 | #REF! | @ | 602 |  | #N/A | 71498.5116 | 71498.5116 | -26541.5116 | -37.12%
4 | 22 KV VCB complete 1600 Amp (O.D.) | Set | 1 | 227194 | 227194 | 227194 | #REF! | @ | 602 |  | #N/A | 173569.6242 | 173569.6242 | 53624.3758 | 30.9%
5 | CT 200-100/1-1 A , 22 KV | Nos. | 3 | 31372 | 94116 | 31372 | #REF! | @ | 602 |  | #N/A | 22000 | 66000 | 9372 | 42.6%
6 | Control C&R Panel 22 KV for feeder with accessories. | Nos. | 1 | 95551 | 95551 | 95551 | #REF! | @ | 602 |  | #N/A | 94460.3023 | 94460.3023 | 1090.6977 | 1.155%
7 | Structure, cables, clamps, painting etc.as per sheet (A+C+D+F) | L.S. | 1 | 379235 | 379235 | #N/A | #N/A | @ | 602 |  | #N/A | 292659.4713 | 292659.4713 | 86575.5287 | 29.58%
8 | Marshalling Box | No | 1 | 5783 | 5783 | 5783 | #REF! | @ | 602 |  | #N/A | 4950 | 4950 | 833 | 16.83%
9 | Earthing as per Sheet (E) | L.S. | 1 | 17292 | 17292 | #N/A | #N/A | @ | 602 |  | #N/A | 10990.96 | 10990.96 | 6301.04 | 57.33%
| Cost of material |  |  |  | 926330 |  | #N/A | @ | 602 |  | #N/A |  | 798296.3704 | 0 | #DIV/0!
[7 empty] | #N/A | @ | 602 |  | #N/A |  |  | 0 | #DIV/0!
1 | Erection cost on material | 5% |  |  | 46316.5 | #N/A |  | @ | 101 |  | #N/A |  | 0 | 0 | #DIV/0!
2 | Contractor supervision charges on material | 5% |  |  | 46316.5 | #N/A |  | @ | 101 |  | #N/A |  | 200759.1423 | 0 | #DIV/0! |  | 100
| Sub-Total |  |  |  | 1018963
3 | Contractor's Profit | 5% |  |  | 50948.15
| Sub-Total |  |  |  | 1069911.15
4 | Transportation on material | 4% |  |  | 37053.2 | #N/A |  | @ | 101 |  | #N/A |  | 669197.141 | 0 | #DIV/0!
5 | T&P on material cost | 1% |  |  | 9263.3
6 | Contigencies on material | 2% |  |  | 18526.6 | #N/A |  | @ | 101 |  | #N/A |  | 334598.5705 | 0 | #DIV/0!
| Service Cost |  |  |  | 2297298.4 | [11 empty] | 120.5
| Sub-Total |  |  |  | 1134754.25 | #N/A |  | @ | 101 |  | #N/A |  | 334598.5705 | 0 | #DIV/0! |  | 6.025
7 | BG Charges on 10% of the LOA amount (on Material+centage | 0.2% |  |  | 2269.5085
| Sub-Total |  |  |  | 1137023.7585
8 | Labour Cess (1% of Centages and Civil works, civil cost includes Labour cess) | 0.185% |  |  | 2103.494
9 | Insurance | 1% |  |  | 11370.2376
10 | Turnkey Charges | 0% |  |  | 0 | [11 empty] | #REF!
| Total |  |  |  | 1150497.49
[6 empty] | #N/A | #N/A | @ | 602 |  | #N/A |  | 1041776.7639 | 0 | #DIV/0!
| Particulars | [7 empty] | 602 |  | #N/A |  |  | 0 | #DIV/0!
|  | DPR Amount | Tender/ Estimate Amount | [5 empty] | 602 |  | #N/A |  |  | 0 | #DIV/0!
|  | 75.37% | 24.2% | [5 empty] | 602 |  | #N/A |  |  | 0 | #DIV/0!
| Cost with overheads on Material | 1624504.921 | 1150501.86 | [5 empty] | 602 |  | #N/A |  |  | 0 | #DIV/0!
| Civil works (Foundations) | 81731.104 | 60096.4
| Total Cost of the Estimate | 1706236.025 | 1210598.26 |  |  | #REF! |  |  | 602 |  | #N/A |  |  | 0 | #DIV/0!
-- | [7 empty] | @ | 602 |  | #N/A |  |  | 0 | #DIV/0!
[7 empty] | #N/A | @ | 602 |  | #N/A |  |  | 0 | #DIV/0!
[7 empty] | #N/A | @ | 602 |  | #N/A |  |  | 0 | #DIV/0!
22 KV Feeder bay (Structure, Foundation, Bus bar material, Cable , Earthing Materials & Painting) | [6 empty] | #N/A | @ | 602 |  | #N/A |  |  | 0 | #DIV/0!
[7 empty] | #N/A | @ | 602 |  | #N/A |  |  | 0 | #DIV/0!
Sr.No. | Description of Material | Unit | Qty. | Rate | Amount |  | #N/A | @ | 602 |  | #N/A | Rate | Amount | #VALUE! | #VALUE!
A) | STRUCTURE | [5 empty] | #N/A | @ | 602 |  | #N/A |  |  | 0 | #DIV/0!
1 | Structure for 22 KV L.A. | Kg. | 250 | 70 | 17500 | 70 | #REF! | @ | 602 |  | #N/A | 37.92 | 9480 | 32.08 | 84.6%
2 | Structure for 22 KV CT | Kg. | 315 | 70 | 22050 | 70 | #REF! | @ | 602 |  | #N/A | 37.92 | 11944.8 | 32.08 | 84.6%
3 | G.I. Gantry Structures | Kg. | 1000 | 95 | 95000 | 95 | #REF! | @ | 602 |  | #N/A | 50 | 50000 | 45 | 90%
4 | G.I.Nut Bolts | Kg. | 100 | 112 | 11200 | 112 | #REF! | @ | 602 |  | #N/A | 66 | 6600 | 46 | 69.7%
5 | Welding Rods | Nos. | 5000 | 4 | 20000 | 4 | #REF! | @ | 602 |  | #N/A | 2.2 | 11000 | 1.8 | 81.82%
|  |  |  | Sub Total | 165750 |  | #N/A | @ | 602 |  | #N/A | Sub Total | 89024.8 | #VALUE! | #VALUE!
B) | FOUNDATION(Civil works) | [5 empty] | #N/A | @ | 602 |  | #N/A |  |  | 0 | #DIV/0!
1 | Foundation for 22 kV Isolators | Cmt. | 1.3 | 6604 | 8585.2 | 6604 | #REF! | @ | 602 |  | #N/A | 3135 | 4075.5 | 3469 | 110.7%
2 | Foundation for 22 kV Isolators without EB | Cmt. | 1.3 | 6604 | 8585.2 | 6604 | #REF! | @ | 602 |  | #N/A | 3135 | 4075.5 | 3469 | 110.7%
3 | Foundation for 22 kV Lightning Arrestor | Cmt. | 1.3 | 6604 | 8585.2 | 6604 | #REF! | @ | 602 |  | #N/A | 3135 | 4075.5 | 3469 | 110.7%
4 | Foundation for 22 kV C.Ts | Cmt. | 1.3 | 6604 | 8585.2 | 6604 | #REF! | @ | 602 |  | #N/A | 3135 | 4075.5 | 3469 | 110.7%
5 | Foundation for 22 kV Breaker | Cmt. | 1.3 | 6604 | 8585.2 | 6604 | #REF! | @ | 602 |  | #N/A | 3135 | 4075.5 | 3469 | 110.7%
6 | Foundation for Gantry Structures | Cmt. | 2.6 | 6604 | 17170.4 | 6604 | #REF! | @ | 602 |  | #N/A | 3135 | 8151 | 3469 | 110.7%
|  |  |  | Sub Total: | 60096.4 |  | #N/A | @ | 602 |  | #N/A | Sub Total: | 28528.5 | #VALUE! | #VALUE!
C) | BUS-BAR MATERIAL | [5 empty] | #N/A | @ | 602 |  | #N/A |  |  | 0 | #DIV/0!
1 | AAAC 232 mm2 | Mtrs. | 25 | 162 | 4050 | 162 | #REF! | @ | 602 |  | #N/A | 117.8004 | 2945.01 | 44.1996 | 37.52%
2 | Wedge Connectors | [5 empty] | #N/A | @ | 602 |  | #N/A |  |  | 0 | #DIV/0!
a) | T-Connector for 200 sq mm conductor(Compression type) | Noa | 30 | 3855 | 115650 | 3855 | #REF! | @ | 602 |  | #N/A | 3520 | 105600 | 335 | 9.517%
3 | Breaker Clamps | Nos. | 6 | 1941 | 11646 | 1941 | #REF! | @ | 602 |  | #N/A | 1772.35 | 10634.1 | 168.65 | 9.516%
4 | clamps for Isolator | Nos. | 12 | 972 | 11664 | 972 | #REF! | @ | 602 |  | #N/A | 887.6 | 10651.2 | 84.4 | 9.509%
5 | Clamps for CTs | Nos. | 6 | 1357 | 8142 | 1357 | #REF! | @ | 602 |  | #N/A | 1239.65 | 7437.9 | 117.35 | 9.466%
6 | Disc Insulator 11 KV 70 KN | Nos. | 12 | 326 | 3912 | 326 | #REF! | @ | 602 |  | #N/A | 227.0967 | 2725.16 | 98.9033 | 43.55%
7 | Strain Hardware for AAAC232 sq.mm. | Nos. | 6 | 693 | 4158 | 693 | #REF! | @ | 602 |  | #N/A | 670.6571 | 4023.9425 | 22.3429 | 3.331%
|  |  |  | Sub Total: | 159222 |  | #N/A | @ | 602 |  | #N/A | Sub Total: | 144017.3126 | #VALUE! | #VALUE!
D) | CONTROL CABLE | [5 empty] | #N/A | @ | 602 |  | #N/A |  |  | 0 | #DIV/0!
1 a) | Armoured Copper control cable 19C X 2.5 Sq mm | Rmt. | 50 | 474 | 23700 | 474 | #REF! | @ | 602 |  | #N/A | 255.9512 | 12797.5575 | 218.0488 | 85.19%
b) | Armoured Copper control cable 2Cx2.5 sq.mm. | Rmt. | 40 | 79 | 3160 | 79 | #REF! | @ | 602 |  | #N/A | 44.6825 | 1787.3012 | 34.3175 | 76.8%
c) | Armoured Copper control cable 2Cx4 sq.mm. | Rmt. | 50 | 107 | 5350 | 107 | #REF! | @ | 602 |  | #N/A | 77 | 3850 | 30 | 38.96%
2 | Cable Trays 2.5 Mtr. X 6" W | Nos. | 10 | 383 | 3830 | 383 | #REF! | @ | 602 |  | #N/A | 275 | 2750 | 108 | 39.27%
3 | Cable Glands,rerules and tape etc. | L.S. | - | 603 | 603 | 603 | #REF! | @ | 602 |  | #N/A | 550 | 550 | 53 | 9.636%
4 | Angle for fixing trays 50x50x6mm | Kg. | 20 | 70 | 1400 | 70 | #REF! | @ | 602 |  | #N/A | 37.92 | 758.4 | 32.08 | 84.6%
5 | Half round cement pipe ( 150mm X 1mtr) | Nos. | 80 | 157 | 12560 | 157 | #REF! | @ | 602 |  | #N/A | 86 | 6880 | 71 | 82.56%
6 | Sand | Cmt. | 4 | 280 | 1120 | 280 | #REF! | @ | 602 |  | #N/A | 191.4 | 765.6 | 88.6 | 46.29%
|  |  |  | Sub Total: | 51723 |  | #N/A | @ | 602 |  | #N/A | Sub Total: | 30138.8587 | #VALUE! | #VALUE!
E) | EARTHING WORK | [5 empty] | #N/A | @ | 602 |  | #N/A |  |  | 0 | #DIV/0!
1 | M.S. Flats(50 X 10mm) | Kg. | 50 | 65 | 3250 | 65 | #REF! | @ | 602 |  | #N/A | 34.128 | 1706.4 | 30.872 | 90.46%
2 | M.S.Flat 25x6 mm | Kg. | 20 | 65 | 1300 | 65 | #REF! | @ | 602 |  | #N/A | 34.128 | 682.56 | 30.872 | 90.46%
3 | Earthing Sets H.T of C.I.pipe 150 mm 3 mtr. | Nos. | 1 | 7355 | 7355 | 7355 | #REF! | @ | 602 |  | #N/A | 6050 | 6050 | 1305 | 21.57%
4 | Coal | Kg. | 100 | 17 | 1700 | 17 | #REF! | @ | 602 |  | #N/A | 4.4 | 440 | 12.6 | 286.4%
5 | Salt | Kg. | 100 | 12 | 1200 | 12 | #REF! | @ | 602 |  | #N/A | 3.5 | 350 | 8.5 | 242.9%
6 | Welding Rods | Nos. | 50 | 4 | 200 | 4 | #REF! | @ | 602 |  | #N/A | 2.2 | 110 | 1.8 | 81.82%
7 | Hiring of Welding machine | Nos. | 1 | 274 | 274 | 274 | #REF! | @ | 602 |  | #N/A | 220 | 220 | 54 | 24.55%
8 | Brick & Masonary works for earthing pit | Nos. | 1 | 2013 | 2013 | 2013 | #REF! | @ | 602 |  | #N/A | 1432 | 1432 | 581 | 40.57%
|  |  |  | Sub Total: | 17292 |  | #N/A | @ | 602 |  | #N/A | Sub Total: | 10990.96 | #VALUE! | #VALUE!
F) | PAINTING OF STRUCTURE | [5 empty] | #N/A | @ | 602 |  | #N/A |  |  | 0 | #DIV/0!
1 | Red Oxide Paint for 2 coats | Ltrs. | 10 | 124 | 1240 | 124 | #REF! | @ | 602 |  | #N/A | 51 | 510 | 73 | 143.1%
2 | Aluminium Paint for 1 coat | Ltrs. | 5 | 260 | 1300 | 260 | #REF! | @ | 602 |  | #N/A | 88 | 440 | 172 | 195.5%
|  |  |  | Sub Total: | 2540 |  | #N/A | @ | 602 |  | #N/A | Sub Total: | 950 | #VALUE! | #VALUE!
[7 empty] | #N/A | @ | 602 |  | #N/A |  |  | 0 | #DIV/0!
Item Code 0603 | [6 empty] | #N/A | @ | 603 |  | #N/A |  |  | 0 | #DIV/0!
11 KV FEEDER BAY | [6 empty] | #N/A | @ | 603 |  | #N/A |  |  | 0 | #DIV/0!
Sr.No. | Description of Material | Unit | Qty. | Rate | Amt. |  | #N/A | @ | 603 |  | #N/A | Rate | Amt. | #VALUE! | #VALUE!
1 | L.As. 11 KV (Gapless type) with disconector | Set | 1 | 1531 | 1531 | 1531 | #REF! | @ | 603 |  | #N/A | 1037.0406 | 1037.0406 | 493.9594 | 47.63%
2 | 11 KV Isolators with EB (800 A) | Set | 1 | 37832 | 37832 | 37832 | #REF! | @ | 603 |  | #N/A | 73655.031 | 73655.031 | -35823.031 | -48.64%
3 | 11 KV Isolators without EB (800 Amp.) | Set | 1 | 33554 | 33554 | 33554 | #REF! | @ | 603 |  | #N/A | 71498.5116 | 71498.5116 | -37944.5116 | -53.07%
4 | 11 KV VCB 400 A Outdoor | Set | 1 | 131054 | 131054 | 131054 | #REF! | @ | 603 |  | #N/A | 181500 | 181500 | -50446 | -27.79%
5 | 11 KV CT 400 - 200 / 5 - 5 Outdoor | Nos. | 3 | 14007 | 42021 | 14007 | #REF! | @ | 603 |  | #N/A | 16500 | 49500 | -2493 | -15.11%
6 | C&R Panel for 11 kV Outgoing Feeder OD | Nos. | 1 | 62803 | 62803 | 62803 | #REF! | @ | 603 |  | #N/A | 94460.3023 | 94460.3023 | -31657.3023 | -33.51%
7 | Structure, cables, clamps, painting etc.as per sheet (A+C+D+F) | L.S. | 1 | 439331.4 | 439331.4 | #N/A | #N/A | @ | 603 |  | #N/A | 292659.4713 | 292659.4713 | 146671.9287 | 50.12%
8 | Marshalling Box | No | 1 | 5783 | 5783 | 5783 | #REF! | @ | 603 |  | #N/A | 4950 | 4950 | 833 | 16.83%
9 | Earthing as per Sheet (E) | L.S. | 1 | 17292 | 17292 | #N/A | #N/A | @ | 603 |  | #N/A | 10990.96 | 10990.96 | 6301.04 | 57.33%
| Cost of material |  |  |  | 771201.4 |  | #N/A | @ | 603 |  | #N/A |  | 780251.3168 | 0 | #DIV/0!
[7 empty] | #N/A | @ | 603 |  | #N/A |  |  | 0 | #DIV/0!
1 | Erection cost on material | 5% |  |  | 38560.07 | #N/A |  | @ | 101 |  | #N/A |  | 0 | 0 | #DIV/0!
2 | Contractor supervision charges on material | 5% |  |  | 38560.07 | #N/A |  | @ | 101 |  | #N/A |  | 200759.1423 | 0 | #DIV/0! |  | 100
| Sub-Total |  |  |  | 848321.54
3 | Contractor's Profit | 5% |  |  | 42416.077
| Sub-Total |  |  |  | 890737.617
4 | Transportation on material | 4% |  |  | 30848.056 | #N/A |  | @ | 101 |  | #N/A |  | 669197.141 | 0 | #DIV/0!
5 | T&P on material cost | 1% |  |  | 7712.014
6 | Contigencies on material | 2% |  |  | 15424.028 | #N/A |  | @ | 101 |  | #N/A |  | 334598.5705 | 0 | #DIV/0!
| Service Cost |  |  |  | 1912579.472 | [11 empty] | 120.5
| Sub-Total |  |  |  | 944721.715 | #N/A |  | @ | 101 |  | #N/A |  | 334598.5705 | 0 | #DIV/0! |  | 6.025
7 | BG Charges on 10% of the LOA amount (on Material+centage | 0.2% |  |  | 1889.4434
| Sub-Total |  |  |  | 946611.1584
8 | Labour Cess (1% of Centages and Civil works, civil cost includes Labour cess) | 0.185% |  |  | 1751.2306
9 | Insurance | 1% |  |  | 9466.1116
10 | Turnkey Charges | 0% |  |  | 0 | [11 empty] | #REF!
| Total |  |  |  | 957828.5007
[6 empty] | #N/A | #N/A | @ | 603 |  | #N/A |  | 1018227.9689 | 0 | #DIV/0!
| Particulars | [7 empty] | 603 |  | #N/A |  |  | 0 | #DIV/0!
|  | DPR Amount | Tender/ Estimate Amount(Rural) | [5 empty] | 603 |  | #N/A |  |  | 0 | #DIV/0!
|  | 75.37% | 24.2% | [5 empty] | 603 |  | #N/A |  |  | 0 | #DIV/0!
| Cost with overheads on Material | 1352455.8952 | 957832.1388 | [5 empty] | 603 |  | #N/A |  |  | 0 | #DIV/0!
| Civil works (Foundations) | 81731.104 | 60096.4
| Total Cost of the Estimate | 1434186.9992 | 1017928.5388 |  |  | #REF! |  |  | 603 |  | #N/A |  |  | 0 | #DIV/0!
-- | [7 empty] | @ | 603 |  | #N/A |  |  | 0 | #DIV/0!
[7 empty] | #N/A | @ | 603 |  | #N/A |  |  | 0 | #DIV/0!
11 KV Feeder bay (Structure, Foundation, Bus bar material, Cable , Earthing Materials & Painting) | [6 empty] | #N/A | @ | 603 |  | #N/A |  |  | 0 | #DIV/0!
[7 empty] | #N/A | @ | 603 |  | #N/A |  |  | 0 | #DIV/0!
Sr.No. | Description of Material | Unit | Qty. | Rate | Amount |  | #N/A | @ | 603 |  | #N/A | Rate | Amount | #VALUE! | #VALUE!
A) | STRUCTURE | [5 empty] | #N/A | @ | 603 |  | #N/A |  |  | 0 | #DIV/0!
1 | Structure for 11 KV L.A. | Kg. | 250 | 70 | 17500 | 70 | #REF! | @ | 603 |  | #N/A | 37.92 | 9480 | 32.08 | 84.6%
2 | Structure for 11 KV CT | Kg. | 315 | 70 | 22050 | 70 | #REF! | @ | 603 |  | #N/A | 37.92 | 11944.8 | 32.08 | 84.6%
3 | G.I. Gantry Structures | Kg. | 1000 | 95 | 95000 | 95 | #REF! | @ | 603 |  | #N/A | 50 | 50000 | 45 | 90%
4 | G.I.Nut Bolts | Kg. | 100 | 112 | 11200 | 112 | #REF! | @ | 603 |  | #N/A | 66 | 6600 | 46 | 69.7%
5 | Welding Rods | Nos. | 5000 | 4 | 20000 | 4 | #REF! | @ | 603 |  | #N/A | 2.2 | 11000 | 1.8 | 81.82%
|  |  |  | Sub Total | 165750 |  | #N/A | @ | 603 |  | #N/A | Sub Total | 89024.8 | #VALUE! | #VALUE!
B) | FOUNDATION(Civil works) | [5 empty] | #N/A | @ | 603 |  | #N/A |  |  | 0 | #DIV/0!
1 | Foundation for 11 kV Isolators | Cmt. | 1.3 | 6604 | 8585.2 | 6604 | #REF! | @ | 603 |  | #N/A | 3135 | 4075.5 | 3469 | 110.7%
2 | Foundation for 11 kV Isolators without EB | Cmt. | 1.3 | 6604 | 8585.2 | 6604 | #REF! | @ | 603 |  | #N/A | 3135 | 4075.5 | 3469 | 110.7%
3 | Foundation for 11 kV Lightning Arrestor | Cmt. | 1.3 | 6604 | 8585.2 | 6604 | #REF! | @ | 603 |  | #N/A | 3135 | 4075.5 | 3469 | 110.7%
4 | Foundation for 11 kV C.Ts | Cmt. | 1.3 | 6604 | 8585.2 | 6604 | #REF! | @ | 603 |  | #N/A | 3135 | 4075.5 | 3469 | 110.7%
5 | Foundation for 11 kV Breaker | Cmt. | 1.3 | 6604 | 8585.2 | 6604 | #REF! | @ | 603 |  | #N/A | 3135 | 4075.5 | 3469 | 110.7%
6 | Foundation for Gantry Structures | Cmt. | 2.6 | 6604 | 17170.4 | 6604 | #REF! | @ | 603 |  | #N/A | 3135 | 8151 | 3469 | 110.7%
|  |  |  | Sub Total: | 60096.4 |  | #N/A | @ | 603 |  | #N/A | Sub Total: | 28528.5 | #VALUE! | #VALUE!
C) | BUS-BAR MATERIAL | [5 empty] | #N/A | @ | 603 |  | #N/A |  |  | 0 | #DIV/0!
1 | AAAC 232 mm2 | Mtrs. | 25 | 162 | 4050 | 162 | #REF! | @ | 603 |  | #N/A | 117.8004 | 2945.01 | 44.1996 | 37.52%
2 | Wedge Connectors | [5 empty] | #N/A | @ | 603 |  | #N/A |  |  | 0 | #DIV/0!
a) | T-Connector for 200 sq mm conductor(Compression type) | Nos. | 30 | 3855 | 115650 | 3855 | #REF! | @ | 603 |  | #N/A | 3520 | 105600 | 335 | 9.517%
3 | Breaker Clamps | Nos. | 6 | 1941 | 11646 | 1941 | #REF! | @ | 603 |  | #N/A | 1772.35 | 10634.1 | 168.65 | 9.516%
4 | clamps for Isolator | Nos. | 12 | 972 | 11664 | 972 | #REF! | @ | 603 |  | #N/A | 887.6 | 10651.2 | 84.4 | 9.509%
5 | Clamps for CTs | Nos. | 6 | 1357 | 8142 | 1357 | #REF! | @ | 603 |  | #N/A | 1239.65 | 7437.9 | 117.35 | 9.466%
6 | Disc Insulator 11 KV 70 KN | Nos. | 12 | 326 | 3912 | 326 | #REF! | @ | 603 |  | #N/A | 227.0967 | 2725.16 | 98.9033 | 43.55%
7 | Strain Hardware for AAAC232 sq.mm. | Nos. | 6 | 693 | 4158 | 693 | #REF! | @ | 603 |  | #N/A | 670.6571 | 4023.9425 | 22.3429 | 3.331%
|  |  |  | Sub Total: | 159222 |  | #N/A | @ | 603 |  | #N/A | Sub Total: | 144017.3126 | #VALUE! | #VALUE!
D) | CONTROL CABLE | [5 empty] | #N/A | @ | 603 |  | #N/A |  |  | 0 | #DIV/0!
1 a) | Armoured Copper control cable 19C X 2.5 Sq mm | Rmt. | 50 | 474 | 23700 | 474 | #REF! | @ | 603 |  | #N/A | 255.9512 | 12797.5575 | 218.0488 | 85.19%
b) | Armoured Copper control cable 2Cx2.5 sq.mm. | Rmt. | 40 | 79 | 3160 | 79 | #REF! | @ | 603 |  | #N/A | 44.6825 | 1787.3012 | 34.3175 | 76.8%
c) | Armoured Copper control cable 2Cx4 sq.mm. | Rmt. | 50 | 107 | 5350 | 107 | #REF! | @ | 603 |  | #N/A | 77 | 3850 | 30 | 38.96%
2 | Cable Trays 2.5 Mtr. X 6" W | Nos. | 10 | 383 | 3830 | 383 | #REF! | @ | 603 |  | #N/A | 275 | 2750 | 108 | 39.27%
3 | Cable Glands,rerules and tape etc. | L.S. | - | 603 | 603 | 603 | #REF! | @ | 603 |  | #N/A | 550 | 550 | 53 | 9.636%
4 | Angle for fixing trays 50x50x6mm | Kg. | 20 | 70 | 1400 | 70 | #REF! | @ | 603 |  | #N/A | 37.92 | 758.4 | 32.08 | 84.6%
5 | Half round cement pipe ( 150mm X 1mtr) | Nos. | 80 | 157 | 12560 | 157 | #REF! | @ | 603 |  | #N/A | 86 | 6880 | 71 | 82.56%
6 | Sand | Cmt. | 4 | 280 | 1120 | 280 | #REF! | @ | 603 |  | #N/A | 191.4 | 765.6 | 88.6 | 46.29%
|  |  |  | Sub Total: | 51723 |  | #N/A | @ | 603 |  | #N/A | Sub Total: | 30138.8587 | #VALUE! | #VALUE!
E) | EARTHING WORK | [5 empty] | #N/A | @ | 603 |  | #N/A |  |  | 0 | #DIV/0!
1 | M.S. Flats(50 X 10mm) | Kg. | 50 | 65 | 3250 | 65 | #REF! | @ | 603 |  | #N/A | 34.128 | 1706.4 | 30.872 | 90.46%
2 | M.S.Flat 25x6 mm | Kg. | 20 | 65 | 1300 | 65 | #REF! | @ | 603 |  | #N/A | 34.128 | 682.56 | 30.872 | 90.46%
3 | Earthing Sets H.T of C.I.pipe 150 mm 3 mtr. | Nos. | 1 | 7355 | 7355 | 7355 | #REF! | @ | 603 |  | #N/A | 6050 | 6050 | 1305 | 21.57%
4 | Coal | Kg. | 100 | 17 | 1700 | 17 | #REF! | @ | 603 |  | #N/A | 4.4 | 440 | 12.6 | 286.4%
5 | Salt | Kg. | 100 | 12 | 1200 | 12 | #REF! | @ | 603 |  | #N/A | 3.5 | 350 | 8.5 | 242.9%
6 | Welding Rods | Nos. | 50 | 4 | 200 | 4 | #REF! | @ | 603 |  | #N/A | 2.2 | 110 | 1.8 | 81.82%
7 | Hiring of Welding machine | Nos. | 1 | 274 | 274 | 274 | #REF! | @ | 603 |  | #N/A | 220 | 220 | 54 | 24.55%
8 | Brick & Masonary works for earthing pit | Nos. | 1 | 2013 | 2013 | 2013 | #REF! | @ | 603 |  | #N/A | 1432 | 1432 | 581 | 40.57%
|  |  |  | Sub Total: | 17292 |  | #N/A | @ | 603 |  | #N/A | Sub Total: | 10990.96 | #VALUE! | #VALUE!
F) | PAINTING OF STRUCTURE | [5 empty] | #N/A | @ | 603 |  | #N/A |  |  | 0 | #DIV/0!
1 | Red Oxide Paint for 2 coats | Ltrs. | 10 | 124 | 1240 | 124 | #REF! | @ | 603 |  | #N/A | 51 | 510 | 73 | 143.1%
2 | Aluminium Paint for 1 coat | Ltrs. | 5 | 260 | 1300 | 260 | #REF! | @ | 603 |  | #N/A | 88 | 440 | 172 | 195.5%
|  |  |  | Sub Total: | 2540 |  | #N/A | @ | 603 |  | #N/A | Sub Total: | 950 | #VALUE! | #VALUE!
[7 empty] | #N/A | @ | 603 |  | #N/A |  |  | 0 | #DIV/0!
Item Code No. 0601A | [6 empty] | #N/A | @ | 601A |  | #N/A |  |  | 0 | #DIV/0!
Cost data for 33 KV FEEDER BAY (Outdoor) without Gantry structure | [6 empty] | #N/A | @ | 601A |  | #N/A |  |  | 0 | #DIV/0!
Sr.No. | Description of Material | Unit | Qty. | Rate | Amt. |  | #N/A | @ | 601A |  | #N/A | Rate | Amt. | #VALUE! | #VALUE!
1 | 33 KV Lightning Arrestors (Station type) | Set | 1 | 15253 | 15253 | 15253 | #REF! | @ | 601A |  | #N/A | 9265.2 | 9265.2 | 5987.8 | 64.63%
2 | 33 KV Isolators with EB (800 A) | Set | 1 | 69539 | 69539 | 69539 | #REF! | @ | 601A |  | #N/A | 75046.289 | 75046.289 | -5507.289 | -7.339%
3 | 33 KV Isolators without EB (800 Amp.) | Set | 1 | 63643 | 63643 | 63643 | #REF! | @ | 601A |  | #N/A | 72997.7864 | 72997.7864 | -9354.7864 | -12.82%
4 | 33 KV VCB complete 1600 Amp (O.D.) | Set | 1 | 247885 | 247885 | 247885 | #REF! | @ | 601A |  | #N/A | 173569.6242 | 173569.6242 | 74315.3758 | 42.82%
5 | CT 200-100/1-1 A , 33 KV | Nos. | 3 | 30826 | 92478 | 30826 | #REF! | @ | 601A |  | #N/A | 22000 | 66000 | 8826 | 40.12%
6 | C&R panel for 33 KV for feeder breaker | Nos. | 1 | 64484 | 64484 | 64484 | #REF! | @ | 601A |  | #N/A | 94460.3023 | 94460.3023 | -29976.3023 | -31.73%
7 | Structure, cables, clamps, painting etc.as per sheet (A+C+D+F) | L.S. | 1 | 346287.4 | 346287.4 | #N/A | #N/A | @ | 601A |  | #N/A | 248669.5513 | 248669.5513 | 97617.8487 | 39.26%
8 | Marshalling Box | No | 1 | 5783 | 5783 | 5783 | #REF! | @ | 601A |  | #N/A | 4950 | 4950 | 833 | 16.83%
9 | Earthing as per Sheet (E) | L.S. | 1 | 17292 | 17292 |  | #N/A | @ | 601A |  | #N/A | 10990.96 | 10990.96 | 6301.04 | 57.33%
| Cost of material |  |  |  | 922644.4 |  | #N/A | @ | 601A |  | #N/A |  | 755949.7132 | 0 | #DIV/0!
[7 empty] | #N/A | @ | 601A |  | #N/A |  |  | 0 | #DIV/0!
1 | Erection cost on material | 5% |  |  | 46132.22 | #N/A |  | @ | 101 |  | #N/A |  | 0 | 0 | #DIV/0!
2 | Contractor supervision charges on material | 5% |  |  | 46132.22 | #N/A |  | @ | 101 |  | #N/A |  | 200759.1423 | 0 | #DIV/0! |  | 100
| Sub-Total |  |  |  | 1014908.84
3 | Contractor's Profit | 5% |  |  | 50745.442
| Sub-Total |  |  |  | 1065654.282
4 | Transportation on material | 4% |  |  | 36905.776 | #N/A |  | @ | 101 |  | #N/A |  | 669197.141 | 0 | #DIV/0!
5 | T&P on material cost | 1% |  |  | 9226.444
6 | Contigencies on material | 2% |  |  | 18452.888 | #N/A |  | @ | 101 |  | #N/A |  | 334598.5705 | 0 | #DIV/0!
| Service Cost |  |  |  | 2288158.112 | [11 empty] | 120.5
| Sub-Total |  |  |  | 1130239.39 | #N/A |  | @ | 101 |  | #N/A |  | 334598.5705 | 0 | #DIV/0! |  | 6.025
7 | BG Charges on 10% of the LOA amount (on Material+centage | 0.2% |  |  | 2260.4788
| Sub-Total |  |  |  | 1132499.8688
8 | Labour Cess (1% of Centages and Civil works, civil cost includes Labour cess) | 0.185% |  |  | 2095.1248
9 | Insurance | 1% |  |  | 11324.9987
10 | Turnkey Charges | 0% |  |  | 0 | [11 empty] | #REF!
| Total |  |  |  | 1145919.9922
[7 empty] | #N/A | @ | 601A |  | #N/A |  | 986514.3763 | 0 | #DIV/0!
| Particulars | More than Rs. 40 Crs | [6 empty] | 601A |  | #N/A |  |  | 0 | #DIV/0!
|  | DPR Amount | Tender/ Estimate Amount | [5 empty] | 601A |  | #N/A |  |  | 0 | #DIV/0!
|  | 75.37% | 24.2% | [5 empty] | 601A |  | #N/A |  |  | 0 | #DIV/0!
| Cost with overheads on Material | 1618041.4843 | 1145924.3448 | [5 empty] | 601A |  | #N/A |  |  | 0 | #DIV/0!
| Civil works (Foundations) | 81731.104 | 60096.4
| Total Cost of the Estimate | 1618041.4843 | 1145924.3448 |  |  | #REF! |  |  | 601A |  | #N/A |  |  | 0 | #DIV/0!
-- | [7 empty] | @ | 601A |  | #N/A |  |  | 0 | #DIV/0!
[7 empty] | #N/A | @ | 601A |  | #N/A |  |  | 0 | #DIV/0!
33 KV Feeder bay (Structure, Foundation, Bus bar material, Cable , Earthing Materials & Painting) | [6 empty] | #N/A | @ | 601A |  | #N/A |  |  | 0 | #DIV/0!
[7 empty] | #N/A | @ | 601A |  | #N/A |  |  | 0 | #DIV/0!
Sr.No. | Description of Material | Unit | Qty. | Rate | Amount |  | #N/A | @ | 601A |  | #N/A | Rate | Amount | #VALUE! | #VALUE!
A) | STRUCTURE | [5 empty] | #N/A | @ | 601A |  | #N/A |  |  | 0 | #DIV/0!
1 | Structure for 33 KV L.A. | Kg. | 250 | 70 | 17500 | 70 | #REF! | @ | 601A |  | #N/A | 37.92 | 9480 | 32.08 | 84.6%
2 | Structure for 33 KV CT | Kg. | 315 | 70 | 22050 | 70 | #REF! | @ | 601A |  | #N/A | 37.92 | 11944.8 | 32.08 | 84.6%
3 | G.I.Nut Bolts | Kg. | 100 | 112 | 11200 | 112 | #REF! | @ | 601A |  | #N/A | 66 | 6600 | 46 | 69.7%
4 | Welding Rods | Nos. | 5000 | 4 | 20000 | 4 | #REF! | @ | 601A |  | #N/A | 2.2 | 11000 | 1.8 | 81.82%
|  |  |  | Sub Total | 70750 |  | #N/A | @ | 601A |  | #N/A | Sub Total | 39024.8 | #VALUE! | #VALUE!
B) | FOUNDATION(Civil works) | [5 empty] | #N/A | @ | 601A |  | #N/A |  |  | 0 | #DIV/0!
1 | Foundation for 33 kV Isolators with EB | Cmt. | 1.3 | 6604 | 8585.2 | 6604 | #REF! | @ | 601A |  | #N/A | 3850 | 5005 | 2754 | 71.53%
2 | Foundation for 33 kV Isolators without EB | Cmt. | 1.3 | 6604 | 8585.2 | 6604 | #REF! | @ | 601A |  | #N/A | 3850 | 5005 | 2754 | 71.53%
3 | Foundation for 33 kV C.Ts | Cmt. | 1.3 | 6604 | 8585.2 | 6604 | #REF! | @ | 601A |  | #N/A | 3850 | 5005 | 2754 | 71.53%
4 | Foundation for 33 kV Lightning Arrestor | Cmt. | 1.3 | 6604 | 8585.2 | 6604 | #REF! | @ | 601A |  | #N/A | 3850 | 5005 | 2754 | 71.53%
5 | Foundation for 33 kV Breaker | Cmt. | 1.3 | 6604 | 8585.2 | 6604 | #REF! | @ | 601A |  | #N/A | 3850 | 5005 | 2754 | 71.53%
6 | Foundation for Gantry Structures | Cmt. | 2.6 | 6604 | 17170.4 | 6604 | #REF! | @ | 601A |  | #N/A | 3135 | 8151 | 3469 | 110.7%
|  |  |  | Sub Total: | 60096.4 |  | #N/A | @ | 601A |  | #N/A | Sub Total: | 33176 | #VALUE! | #VALUE!
C) | BUS-BAR MATERIAL | [5 empty] | #N/A | @ | 601A |  | #N/A |  |  | 0 | #DIV/0!
1 | AAAC 232 mm2 | Mtrs. | 25 | 162 | 4050 | 162 | #REF! | @ | 601A |  | #N/A | 117.8004 | 2945.01 | 44.1996 | 37.52%
2 | Wedge Connectors | [5 empty] | #N/A | @ | 601A |  | #N/A |  |  | 0 | #DIV/0!
a) | T-Connector for 200 sq mm conductor(Compression type) | Nos. | 30 | 3855 | 115650 | 3855 | #REF! | @ | 601A |  | #N/A | 3520 | 105600 | 335 | 9.517%
3 | Breaker Clamps | Nos. | 6 | 1941 | 11646 | 1941 | #REF! | @ | 601A |  | #N/A | 1772.35 | 10634.1 | 168.65 | 9.516%
4 | clamps for Isolator | Nos. | 12 | 972 | 11664 | 972 | #REF! | @ | 601A |  | #N/A | 887.6 | 10651.2 | 84.4 | 9.509%
5 | Clamps for CTs | Nos. | 6 | 1357 | 8142 | 1357 | #REF! | @ | 601A |  | #N/A | 1239.65 | 7437.9 | 117.35 | 9.466%
6 | Disc Insulator 11 KV 70 KN | Nos. | 18 | 326 | 5868 | 326 | #REF! | @ | 601A |  | #N/A | 227.0967 | 4087.7401 | 98.9033 | 43.55%
7 | Strain Hardware for AAAC232 sq.mm. | Nos. | 6 | 693 | 4158 | 693 | #REF! | @ | 601A |  | #N/A | 670.6571 | 4023.9425 | 22.3429 | 3.331%
|  |  |  | Sub Total: | 161178 |  | #N/A | @ | 601A |  | #N/A | Sub Total: | 145379.8926 | #VALUE! | #VALUE!
D) | CONTROL CABLE | [5 empty] | #N/A | @ | 601A |  | #N/A |  |  | 0 | #DIV/0!
1 a) | Armoured Copper control cable 19C X 2.5 Sq mm | Rmt. | 50 | 474 | 23700 | 474 | #REF! | @ | 601A |  | #N/A | 255.9512 | 12797.5575 | 218.0488 | 85.19%
b) | Armoured Copper control cable 2Cx2.5 sq.mm. | Rmt. | 40 | 79 | 3160 | 79 | #REF! | @ | 601A |  | #N/A | 44.6825 | 1787.3012 | 34.3175 | 76.8%
c) | Armoured Copper control cable 2Cx4 sq.mm. | Rmt. | 50 | 107 | 5350 | 107 | #REF! | @ | 601A |  | #N/A | 77 | 3850 | 30 | 38.96%
2 | Cable Trays 2.5 Mtr. X 6" W | Nos. | 10 | 383 | 3830 | 383 | #REF! | @ | 601A |  | #N/A | 275 | 2750 | 108 | 39.27%
3 | Cable Glands,rerules and tape etc. | L.S. | L.S. | 603 | 603 | 603 | #REF! | @ | 601A |  | #N/A | 550 | 550 | 53 | 9.636%
4 | Angle for fixing trays 50x50x6mm | Kg. | 20 | 70 | 1400 | 70 | #REF! | @ | 601A |  | #N/A | 37.92 | 758.4 | 32.08 | 84.6%
5 | Half round cement pipe ( 150mm X 1mtr) | Nos. | 80 | 157 | 12560 | 157 | #REF! | @ | 601A |  | #N/A | 86 | 6880 | 71 | 82.56%
6 | Sand | Cmt. | 4 | 280 | 1120 | 280 | #REF! | @ | 601A |  | #N/A | 191.4 | 765.6 | 88.6 | 46.29%
|  |  |  | Sub Total: | 51723 |  | #N/A | @ | 601A |  | #N/A | Sub Total: | 30138.8587 | #VALUE! | #VALUE!
E) | EARTHING WORK | [5 empty] | #N/A | @ | 601A |  | #N/A |  |  | 0 | #DIV/0!
1 | M.S. Flats(50 X 10mm) | Kg. | 50 | 65 | 3250 | 65 | #REF! | @ | 601A |  | #N/A | 34.128 | 1706.4 | 30.872 | 90.46%
2 | M.S.Flat 25x6 mm | Kg. | 20 | 65 | 1300 | 65 | #REF! | @ | 601A |  | #N/A | 34.128 | 682.56 | 30.872 | 90.46%
3 | Earthing Sets H.T of C.I.pipe 150 mm 3 mtr. | Nos. | 1 | 7355 | 7355 | 7355 | #REF! | @ | 601A |  | #N/A | 6050 | 6050 | 1305 | 21.57%
4 | Coal | Kg. | 100 | 17 | 1700 | 17 | #REF! | @ | 601A |  | #N/A | 4.4 | 440 | 12.6 | 286.4%
5 | Salt | Kg. | 100 | 12 | 1200 | 12 | #REF! | @ | 601A |  | #N/A | 3.5 | 350 | 8.5 | 242.9%
6 | Welding Rods | Nos. | 50 | 4 | 200 | 4 | #REF! | @ | 601A |  | #N/A | 2.2 | 110 | 1.8 | 81.82%
7 | Hiring of Welding machine | Nos. | 1 | 274 | 274 | 274 | #REF! | @ | 601A |  | #N/A | 220 | 220 | 54 | 24.55%
8 | Brick & Masonary works for earthing pit | Nos. | 1 | 2013 | 2013 | 2013 | #REF! | @ | 601A |  | #N/A | 1432 | 1432 | 581 | 40.57%
|  |  |  | Sub Total: | 17292 |  | #N/A | @ | 601A |  | #N/A | Sub Total: | 10990.96 | #VALUE! | #VALUE!
F) | PAINTING OF STRUCTURE | [5 empty] | #N/A | @ | 601A |  | #N/A |  |  | 0 | #DIV/0!
1 | Red Oxide Paint for 2 coats | Ltrs. | 10 | 124 | 1240 | 124 | #REF! | @ | 601A |  | #N/A | 51 | 510 | 73 | 143.1%
2 | Aluminium Paint for 1 coat | Ltrs. | 5 | 260 | 1300 | 260 | #REF! | @ | 601A |  | #N/A | 88 | 440 | 172 | 195.5%
|  |  |  | Sub Total: | 2540 |  | #N/A | @ | 601A |  | #N/A | Sub Total: | 950 | #VALUE! | #VALUE!
[7 empty] | #N/A | @ | 601A |  | #N/A |  |  | 0 | #DIV/0!
Item Code No. 0602A | [6 empty] | #N/A | @ | 602A |  | #N/A |  |  | 0 | #DIV/0!
Cost data for 22 KV FEEDER BAY (Outdoor) without Gantry structure | [6 empty] | #N/A | @ | 602A |  | #N/A |  |  | 0 | #DIV/0!
Sr.No. | Description of Material | Unit | Qty. | Rate | Amt. |  | #N/A | @ | 602A |  | #N/A | Rate | Amt. | #VALUE! | #VALUE!
1 | 22 KV Lightning Arrestors (Screw type) | Set | 1 | 9853 | 9853 | 9853 | #REF! | @ | 602A |  | #N/A | 10512.47 | 10512.47 | -659.47 | -6.273%
2 | 22 KV Isolators with EB (800 A) | Set | 1 | 52349 | 52349 | 52349 | #REF! | @ | 602A |  | #N/A | 73655.031 | 73655.031 | -21306.031 | -28.93%
3 | 22 KV Isolators without EB (800 Amp.) | Set | 1 | 44957 | 44957 | 44957 | #REF! | @ | 602A |  | #N/A | 71498.5116 | 71498.5116 | -26541.5116 | -37.12%
4 | 22 KV VCB complete 1600 Amp (O.D.) | Set | 1 | 227194 | 227194 | 227194 | #REF! | @ | 602A |  | #N/A | 173569.6242 | 173569.6242 | 53624.3758 | 30.9%
5 | CT 200-100/1-1 A , 22 KV | Nos. | 3 | 31372 | 94116 | 31372 | #REF! | @ | 602A |  | #N/A | 22000 | 66000 | 9372 | 42.6%
6 | Control C&R Panel 22 KV for feeder with accessories. | Nos. | 1 | 95551 | 95551 | 95551 | #REF! | @ | 602A |  | #N/A | 94460.3023 | 94460.3023 | 1090.6977 | 1.155%
7 | Structure, cables, clamps, painting etc.as per sheet (A+C+D+F) | L.S. | 1 | 344331.4 | 344331.4 | #N/A | #N/A | @ | 602A |  | #N/A | 242659.4713 | 242659.4713 | 101671.9287 | 41.9%
8 | Marshalling Box | No | 1 | 5783 | 5783 | 5783 | #REF! | @ | 602A |  | #N/A | 4950 | 4950 | 833 | 16.83%
9 | Earthing as per Sheet (E) | L.S. | 1 | 17292 | 17292 | #N/A | #N/A | @ | 602A |  | #N/A | 10990.96 | 10990.96 | 6301.04 | 57.33%
| Cost of material |  |  |  | 891426.4 |  | #N/A | @ | 602A |  | #N/A |  | 748296.3704 | 0 | #DIV/0!
[7 empty] | #N/A | @ | 602A |  | #N/A |  |  | 0 | #DIV/0!
1 | Erection cost on material | 5% |  |  | 44571.32 | #N/A |  | @ | 101 |  | #N/A |  | 0 | 0 | #DIV/0!
2 | Contractor supervision charges on material | 5% |  |  | 44571.32 | #N/A |  | @ | 101 |  | #N/A |  | 200759.1423 | 0 | #DIV/0! |  | 100
| Sub-Total |  |  |  | 980569.04
3 | Contractor's Profit | 5% |  |  | 49028.452
| Sub-Total |  |  |  | 1029597.492
4 | Transportation on material | 4% |  |  | 35657.056 | #N/A |  | @ | 101 |  | #N/A |  | 669197.141 | 0 | #DIV/0!
5 | T&P on material cost | 1% |  |  | 8914.264
6 | Contigencies on material | 2% |  |  | 17828.528 | #N/A |  | @ | 101 |  | #N/A |  | 334598.5705 | 0 | #DIV/0!
| Service Cost |  |  |  | 2210737.472 | [11 empty] | 120.5
| Sub-Total |  |  |  | 1091997.34 | #N/A |  | @ | 101 |  | #N/A |  | 334598.5705 | 0 | #DIV/0! |  | 6.025
7 | BG Charges on 10% of the LOA amount (on Material+centage | 0.2% |  |  | 2183.9947
| Sub-Total |  |  |  | 1094181.3347
8 | Labour Cess (1% of Centages and Civil works, civil cost includes Labour cess) | 0.185% |  |  | 2024.2355
9 | Insurance | 1% |  |  | 10941.8133
10 | Turnkey Charges | 0% |  |  | 0 | [11 empty] | #REF!
| Total |  |  |  | 1107147.3835
[7 empty] | #N/A | @ | 602A |  | #N/A |  | 976526.7639 | 0 | #DIV/0!
| Particulars | [7 empty] | 602A |  | #N/A |  |  | 0 | #DIV/0!
|  | DPR Amount | Tender/ Estimate Amount | [5 empty] | 602A |  | #N/A |  |  | 0 | #DIV/0!
|  | 75.37% | 24.2% | [5 empty] | 602A |  | #N/A |  |  | 0 | #DIV/0!
| Cost with overheads on Material | 1563294.4777 | 1107151.5888 | [5 empty] | 602A |  | #N/A |  |  | 0 | #DIV/0!
| Civil works (Foundations) | 81731.104 | 60096.4
| Total Cost of the Estimate | 1645025.5817 | 1167247.9888 |  |  | #REF! |  |  | 602A |  | #N/A |  |  | 0 | #DIV/0!
-- | [7 empty] | @ | 602A |  | #N/A |  |  | 0 | #DIV/0!
[7 empty] | #N/A | @ | 602A |  | #N/A |  |  | 0 | #DIV/0!
[7 empty] | #N/A | @ | 602A |  | #N/A |  |  | 0 | #DIV/0!
22 KV Feeder bay (Structure, Foundation, Bus bar material, Cable , Earthing Materials & Painting) | [6 empty] | #N/A | @ | 602A |  | #N/A |  |  | 0 | #DIV/0!
[7 empty] | #N/A | @ | 602A |  | #N/A |  |  | 0 | #DIV/0!
Sr.No. | Description of Material | Unit | Qty. | Rate | Amount |  | #N/A | @ | 602A |  | #N/A | Rate | Amount | #VALUE! | #VALUE!
A) | STRUCTURE | [5 empty] | #N/A | @ | 602A |  | #N/A |  |  | 0 | #DIV/0!
1 | Structure for 22 KV L.A. | Kg. | 250 | 70 | 17500 | 70 | #REF! | @ | 602A |  | #N/A | 37.92 | 9480 | 32.08 | 84.6%
2 | Structure for 22 KV CT | Kg. | 315 | 70 | 22050 | 70 | #REF! | @ | 602A |  | #N/A | 37.92 | 11944.8 | 32.08 | 84.6%
3 | G.I.Nut Bolts | Kg. | 100 | 112 | 11200 | 112 | #REF! | @ | 602A |  | #N/A | 66 | 6600 | 46 | 69.7%
4 | Welding Rods | Nos. | 5000 | 4 | 20000 | 4 | #REF! | @ | 602A |  | #N/A | 2.2 | 11000 | 1.8 | 81.82%
|  |  |  | Sub Total | 70750 |  | #N/A | @ | 602A |  | #N/A | Sub Total | 39024.8 | #VALUE! | #VALUE!
B) | FOUNDATION(Civil works) | [5 empty] | #N/A | @ | 602A |  | #N/A |  |  | 0 | #DIV/0!
1 | Foundation for 22 kV Isolators | Cmt. | 1.3 | 6604 | 8585.2 | 6604 | #REF! | @ | 602A |  | #N/A | 3135 | 4075.5 | 3469 | 110.7%
2 | Foundation for 22 kV Isolators without EB | Cmt. | 1.3 | 6604 | 8585.2 | 6604 | #REF! | @ | 602A |  | #N/A | 3135 | 4075.5 | 3469 | 110.7%
3 | Foundation for 22 kV Lightning Arrestor | Cmt. | 1.3 | 6604 | 8585.2 | 6604 | #REF! | @ | 602A |  | #N/A | 3135 | 4075.5 | 3469 | 110.7%
4 | Foundation for 22 kV C.Ts | Cmt. | 1.3 | 6604 | 8585.2 | 6604 | #REF! | @ | 602A |  | #N/A | 3135 | 4075.5 | 3469 | 110.7%
5 | Foundation for 22 kV Breaker | Cmt. | 1.3 | 6604 | 8585.2 | 6604 | #REF! | @ | 602A |  | #N/A | 3135 | 4075.5 | 3469 | 110.7%
6 | Foundation for Gantry Structures | Cmt. | 2.6 | 6604 | 17170.4 | 6604 | #REF! | @ | 602A |  | #N/A | 3135 | 8151 | 3469 | 110.7%
|  |  |  | Sub Total: | 60096.4 |  | #N/A | @ | 602A |  | #N/A | Sub Total: | 28528.5 | #VALUE! | #VALUE!
C) | BUS-BAR MATERIAL | [5 empty] | #N/A | @ | 602A |  | #N/A |  |  | 0 | #DIV/0!
1 | AAAC 232 mm2 | Mtrs. | 25 | 162 | 4050 | 162 | #REF! | @ | 602A |  | #N/A | 117.8004 | 2945.01 | 44.1996 | 37.52%
2 | Wedge Connectors | [5 empty] | #N/A | @ | 602A |  | #N/A |  |  | 0 | #DIV/0!
a) | T-Connector for 200 sq mm conductor(Compression type) | Noa | 30 | 3855 | 115650 | 3855 | #REF! | @ | 602A |  | #N/A | 3520 | 105600 | 335 | 9.517%
3 | Breaker Clamps | Nos. | 6 | 1941 | 11646 | 1941 | #REF! | @ | 602A |  | #N/A | 1772.35 | 10634.1 | 168.65 | 9.516%
4 | clamps for Isolator | Nos. | 12 | 972 | 11664 | 972 | #REF! | @ | 602A |  | #N/A | 887.6 | 10651.2 | 84.4 | 9.509%
5 | Clamps for CTs | Nos. | 6 | 1357 | 8142 | 1357 | #REF! | @ | 602A |  | #N/A | 1239.65 | 7437.9 | 117.35 | 9.466%
6 | Disc Insulator 11 KV 70 KN | Nos. | 12 | 326 | 3912 | 326 | #REF! | @ | 602A |  | #N/A | 227.0967 | 2725.16 | 98.9033 | 43.55%
7 | Strain Hardware for AAAC232 sq.mm. | Nos. | 6 | 693 | 4158 | 693 | #REF! | @ | 602A |  | #N/A | 670.6571 | 4023.9425 | 22.3429 | 3.331%
|  |  |  | Sub Total: | 159222 |  | #N/A | @ | 602A |  | #N/A | Sub Total: | 144017.3126 | #VALUE! | #VALUE!
D) | CONTROL CABLE | [5 empty] | #N/A | @ | 602A |  | #N/A |  |  | 0 | #DIV/0!
1 a) | Armoured Copper control cable 19C X 2.5 Sq mm | Rmt. | 50 | 474 | 23700 | 474 | #REF! | @ | 602A |  | #N/A | 255.9512 | 12797.5575 | 218.0488 | 85.19%
b) | Armoured Copper control cable 2Cx2.5 sq.mm. | Rmt. | 40 | 79 | 3160 | 79 | #REF! | @ | 602A |  | #N/A | 44.6825 | 1787.3012 | 34.3175 | 76.8%
c) | Armoured Copper control cable 2Cx4 sq.mm. | Rmt. | 50 | 107 | 5350 | 107 | #REF! | @ | 602A |  | #N/A | 77 | 3850 | 30 | 38.96%
2 | Cable Trays 2.5 Mtr. X 6" W | Nos. | 10 | 383 | 3830 | 383 | #REF! | @ | 602A |  | #N/A | 275 | 2750 | 108 | 39.27%
3 | Cable Glands,rerules and tape etc. | L.S. | - | 603 | 603 | 603 | #REF! | @ | 602A |  | #N/A | 550 | 550 | 53 | 9.636%
4 | Angle for fixing trays 50x50x6mm | Kg. | 20 | 70 | 1400 | 70 | #REF! | @ | 602A |  | #N/A | 37.92 | 758.4 | 32.08 | 84.6%
5 | Half round cement pipe ( 150mm X 1mtr) | Nos. | 80 | 157 | 12560 | 157 | #REF! | @ | 602A |  | #N/A | 86 | 6880 | 71 | 82.56%
6 | Sand | Cmt. | 4 | 280 | 1120 | 280 | #REF! | @ | 602A |  | #N/A | 191.4 | 765.6 | 88.6 | 46.29%
|  |  |  | Sub Total: | 51723 |  | #N/A | @ | 602A |  | #N/A | Sub Total: | 30138.8587 | #VALUE! | #VALUE!
E) | EARTHING WORK | [5 empty] | #N/A | @ | 602A |  | #N/A |  |  | 0 | #DIV/0!
1 | M.S. Flats(50 X 10mm) | Kg. | 50 | 65 | 3250 | 65 | #REF! | @ | 602A |  | #N/A | 34.128 | 1706.4 | 30.872 | 90.46%
2 | M.S.Flat 25x6 mm | Kg. | 20 | 65 | 1300 | 65 | #REF! | @ | 602A |  | #N/A | 34.128 | 682.56 | 30.872 | 90.46%
3 | Earthing Sets H.T of C.I.pipe 150 mm 3 mtr. | Nos. | 1 | 7355 | 7355 | 7355 | #REF! | @ | 602A |  | #N/A | 6050 | 6050 | 1305 | 21.57%
4 | Coal | Kg. | 100 | 17 | 1700 | 17 | #REF! | @ | 602A |  | #N/A | 4.4 | 440 | 12.6 | 286.4%
5 | Salt | Kg. | 100 | 12 | 1200 | 12 | #REF! | @ | 602A |  | #N/A | 3.5 | 350 | 8.5 | 242.9%
6 | Welding Rods | Nos. | 50 | 4 | 200 | 4 | #REF! | @ | 602A |  | #N/A | 2.2 | 110 | 1.8 | 81.82%
7 | Hiring of Welding machine | Nos. | 1 | 274 | 274 | 274 | #REF! | @ | 602A |  | #N/A | 220 | 220 | 54 | 24.55%
8 | Brick & Masonary works for earthing pit | Nos. | 1 | 2013 | 2013 | 2013 | #REF! | @ | 602A |  | #N/A | 1432 | 1432 | 581 | 40.57%
|  |  |  | Sub Total: | 17292 |  | #N/A | @ | 602A |  | #N/A | Sub Total: | 10990.96 | #VALUE! | #VALUE!
F) | PAINTING OF STRUCTURE | [5 empty] | #N/A | @ | 602A |  | #N/A |  |  | 0 | #DIV/0!
1 | Red Oxide Paint for 2 coats | Ltrs. | 10 | 124 | 1240 | 124 | #REF! | @ | 602A |  | #N/A | 51 | 510 | 73 | 143.1%
2 | Aluminium Paint for 1 coat | Ltrs. | 5 | 260 | 1300 | 260 | #REF! | @ | 602A |  | #N/A | 88 | 440 | 172 | 195.5%
|  |  |  | Sub Total: | 2540 |  | #N/A | @ | 602A |  | #N/A | Sub Total: | 950 | #VALUE! | #VALUE!
[7 empty] | #N/A | @ | 602A |  | #N/A |  |  | 0 | #DIV/0!
Item Code 0603A | [6 empty] | #N/A | @ | 603A |  | #N/A |  |  | 0 | #DIV/0!
Cost data for 11 KV FEEDER BAY (Outdoor) without Gantry structure | [6 empty] | #N/A | @ | 603A |  | #N/A |  |  | 0 | #DIV/0!
Sr.No. | Description of Material | Unit | Qty. | Rate | Amt. |  | #N/A | @ | 603A |  | #N/A | Rate | Amt. | #VALUE! | #VALUE!
1 | L.As. 11 KV (Gapless type) with disconector | Set | 1 | 1531 | 1531 | 1531 | #REF! | @ | 603A |  | #N/A | 1037.0406 | 1037.0406 | 493.9594 | 47.63%
2 | 11 KV Isolators with EB (800 A) | Set | 1 | 37832 | 37832 | 37832 | #REF! | @ | 603A |  | #N/A | 73655.031 | 73655.031 | -35823.031 | -48.64%
3 | 11 KV Isolators without EB (800 Amp.) | Set | 1 | 33554 | 33554 | 33554 | #REF! | @ | 603A |  | #N/A | 71498.5116 | 71498.5116 | -37944.5116 | -53.07%
4 | 11 KV VCB 400 A Outdoor | Set | 1 | 131054 | 131054 | 131054 | #REF! | @ | 603A |  | #N/A | 181500 | 181500 | -50446 | -27.79%
5 | 11 KV CT 400 - 200 / 5 - 5 Outdoor | Nos. | 3 | 14007 | 42021 | 14007 | #REF! | @ | 603A |  | #N/A | 16500 | 49500 | -2493 | -15.11%
6 | C&R Panel for 11 kV Outgoing Feeder OD | Nos. | 1 | 62803 | 62803 | 62803 | #REF! | @ | 603A |  | #N/A | 94460.3023 | 94460.3023 | -31657.3023 | -33.51%
7 | Structure, cables, clamps, painting etc.as per sheet (A+C+D+F) | L.S. | 1 | 344331.4 | 344331.4 | #N/A | #N/A | @ | 603A |  | #N/A | 242659.4713 | 242659.4713 | 101671.9287 | 41.9%
8 | Marshalling Box | No | 1 | 5783 | 5783 | 5783 | #REF! | @ | 603A |  | #N/A | 4950 | 4950 | 833 | 16.83%
9 | Earthing as per Sheet (E) | L.S. | 1 | 17292 | 17292 | #N/A | #N/A | @ | 603A |  | #N/A | 10990.96 | 10990.96 | 6301.04 | 57.33%
| Cost of material |  |  |  | 676201.4 |  | #N/A | @ | 603A |  | #N/A |  | 730251.3168 | 0 | #DIV/0!
[7 empty] | #N/A | @ | 603A |  | #N/A |  |  | 0 | #DIV/0!
1 | Erection cost on material | 5% |  |  | 33810.07 | #N/A |  | @ | 101 |  | #N/A |  | 0 | 0 | #DIV/0!
2 | Contractor supervision charges on material | 5% |  |  | 33810.07 | #N/A |  | @ | 101 |  | #N/A |  | 200759.1423 | 0 | #DIV/0! |  | 100
| Sub-Total |  |  |  | 743821.54
3 | Contractor's Profit | 5% |  |  | 37191.077
| Sub-Total |  |  |  | 781012.617
4 | Transportation on material | 4% |  |  | 27048.056 | #N/A |  | @ | 101 |  | #N/A |  | 669197.141 | 0 | #DIV/0!
5 | T&P on material cost | 1% |  |  | 6762.014
6 | Contigencies on material | 2% |  |  | 13524.028 | #N/A |  | @ | 101 |  | #N/A |  | 334598.5705 | 0 | #DIV/0!
| Service Cost |  |  |  | 1676979.472 | [11 empty] | 120.5
| Sub-Total |  |  |  | 828346.715 | #N/A |  | @ | 101 |  | #N/A |  | 334598.5705 | 0 | #DIV/0! |  | 6.025
7 | BG Charges on 10% of the LOA amount (on Material+centage | 0.2% |  |  | 1656.6934
| Sub-Total |  |  |  | 830003.4084
8 | Labour Cess (1% of Centages and Civil works, civil cost includes Labour cess) | 0.185% |  |  | 1535.5063
9 | Insurance | 1% |  |  | 8300.0341
10 | Turnkey Charges | 0% |  |  | 0 | [11 empty] | #REF!
| Total |  |  |  | 839838.9488
[7 empty] | #N/A | @ | 603A |  | #N/A |  | 952977.9689 | 0 | #DIV/0!
| Particulars | [7 empty] | 603A |  | #N/A |  |  | 0 | #DIV/0!
|  | DPR Amount | Tender/ Estimate Amount | [5 empty] | 603A |  | #N/A |  |  | 0 | #DIV/0!
|  | 75.37% | 24.2% | [5 empty] | 603A |  | #N/A |  |  | 0 | #DIV/0!
| Cost with overheads on Material | 1185854.3952 | 839842.1388 | [5 empty] | 603A |  | #N/A |  |  | 0 | #DIV/0!
| Civil works (Foundations) | 81731.104 | 60096.4
| Total Cost of the Estimate | 1267585.4992 | 899938.5388 |  |  | #REF! |  |  | 603A |  | #N/A |  |  | 0 | #DIV/0!
-- | [7 empty] | @ | 603A |  | #N/A |  |  | 0 | #DIV/0!
[7 empty] | #N/A | @ | 603A |  | #N/A |  |  | 0 | #DIV/0!
11 KV Feeder bay (Structure, Foundation, Bus bar material, Cable , Earthing Materials & Painting) | [6 empty] | #N/A | @ | 603A |  | #N/A |  |  | 0 | #DIV/0!
[7 empty] | #N/A | @ | 603A |  | #N/A |  |  | 0 | #DIV/0!
Sr.No. | Description of Material | Unit | Qty. | Rate | Amount |  | #N/A | @ | 603A |  | #N/A | Rate | Amount | #VALUE! | #VALUE!
A) | STRUCTURE | [5 empty] | #N/A | @ | 603A |  | #N/A |  |  | 0 | #DIV/0!
1 | Structure for 11 KV L.A. | Kg. | 250 | 70 | 17500 | 70 | #REF! | @ | 603A |  | #N/A | 37.92 | 9480 | 32.08 | 84.6%
2 | Structure for 11 KV CT | Kg. | 315 | 70 | 22050 | 70 | #REF! | @ | 603A |  | #N/A | 37.92 | 11944.8 | 32.08 | 84.6%
3 | G.I.Nut Bolts | Kg. | 100 | 112 | 11200 | 112 | #REF! | @ | 603A |  | #N/A | 66 | 6600 | 46 | 69.7%
4 | Welding Rods | Nos. | 5000 | 4 | 20000 | 4 | #REF! | @ | 603A |  | #N/A | 2.2 | 11000 | 1.8 | 81.82%
|  |  |  | Sub Total | 70750 |  | #N/A | @ | 603A |  | #N/A | Sub Total | 39024.8 | #VALUE! | #VALUE!
B) | FOUNDATION(Civil works) | [5 empty] | #N/A | @ | 603A |  | #N/A |  |  | 0 | #DIV/0!
1 | Foundation for 11 kV Isolators | Cmt. | 1.3 | 6604 | 8585.2 | 6604 | #REF! | @ | 603A |  | #N/A | 3135 | 4075.5 | 3469 | 110.7%
2 | Foundation for 11 kV Isolators without EB | Cmt. | 1.3 | 6604 | 8585.2 | 6604 | #REF! | @ | 603A |  | #N/A | 3135 | 4075.5 | 3469 | 110.7%
3 | Foundation for 11 kV Lightning Arrestor | Cmt. | 1.3 | 6604 | 8585.2 | 6604 | #REF! | @ | 603A |  | #N/A | 3135 | 4075.5 | 3469 | 110.7%
4 | Foundation for 11 kV C.Ts | Cmt. | 1.3 | 6604 | 8585.2 | 6604 | #REF! | @ | 603A |  | #N/A | 3135 | 4075.5 | 3469 | 110.7%
5 | Foundation for 11 kV Breaker | Cmt. | 1.3 | 6604 | 8585.2 | 6604 | #REF! | @ | 603A |  | #N/A | 3135 | 4075.5 | 3469 | 110.7%
6 | Foundation for Gantry Structures | Cmt. | 2.6 | 6604 | 17170.4 | 6604 | #REF! | @ | 603A |  | #N/A | 3135 | 8151 | 3469 | 110.7%
|  |  |  | Sub Total: | 60096.4 |  | #N/A | @ | 603A |  | #N/A | Sub Total: | 28528.5 | #VALUE! | #VALUE!
C) | BUS-BAR MATERIAL | [5 empty] | #N/A | @ | 603A |  | #N/A |  |  | 0 | #DIV/0!
1 | AAAC 232 mm2 | Mtrs. | 25 | 162 | 4050 | 162 | #REF! | @ | 603A |  | #N/A | 117.8004 | 2945.01 | 44.1996 | 37.52%
2 | Wedge Connectors | [5 empty] | #N/A | @ | 603A |  | #N/A |  |  | 0 | #DIV/0!
a) | T-Connector for 200 sq mm conductor(Compression type) | Nos. | 30 | 3855 | 115650 | 3855 | #REF! | @ | 603A |  | #N/A | 3520 | 105600 | 335 | 9.517%
3 | Breaker Clamps | Nos. | 6 | 1941 | 11646 | 1941 | #REF! | @ | 603A |  | #N/A | 1772.35 | 10634.1 | 168.65 | 9.516%
4 | clamps for Isolator | Nos. | 12 | 972 | 11664 | 972 | #REF! | @ | 603A |  | #N/A | 887.6 | 10651.2 | 84.4 | 9.509%
5 | Clamps for CTs | Nos. | 6 | 1357 | 8142 | 1357 | #REF! | @ | 603A |  | #N/A | 1239.65 | 7437.9 | 117.35 | 9.466%
6 | Disc Insulator 11 KV 70 KN | Nos. | 12 | 326 | 3912 | 326 | #REF! | @ | 603A |  | #N/A | 227.0967 | 2725.16 | 98.9033 | 43.55%
7 | Strain Hardware for AAAC232 sq.mm. | Nos. | 6 | 693 | 4158 | 693 | #REF! | @ | 603A |  | #N/A | 670.6571 | 4023.9425 | 22.3429 | 3.331%
|  |  |  | Sub Total: | 159222 |  | #N/A | @ | 603A |  | #N/A | Sub Total: | 144017.3126 | #VALUE! | #VALUE!
D) | CONTROL CABLE | [5 empty] | #N/A | @ | 603A |  | #N/A |  |  | 0 | #DIV/0!
1 a) | Armoured Copper control cable 19C X 2.5 Sq mm | Rmt. | 50 | 474 | 23700 | 474 | #REF! | @ | 603A |  | #N/A | 255.9512 | 12797.5575 | 218.0488 | 85.19%
b) | Armoured Copper control cable 2Cx2.5 sq.mm. | Rmt. | 40 | 79 | 3160 | 79 | #REF! | @ | 603A |  | #N/A | 44.6825 | 1787.3012 | 34.3175 | 76.8%
c) | Armoured Copper control cable 2Cx4 sq.mm. | Rmt. | 50 | 107 | 5350 | 107 | #REF! | @ | 603A |  | #N/A | 77 | 3850 | 30 | 38.96%
2 | Cable Trays 2.5 Mtr. X 6" W | Nos. | 10 | 383 | 3830 | 383 | #REF! | @ | 603A |  | #N/A | 275 | 2750 | 108 | 39.27%
3 | Cable Glands,rerules and tape etc. | L.S. | - | 603 | 603 | 603 | #REF! | @ | 603A |  | #N/A | 550 | 550 | 53 | 9.636%
4 | Angle for fixing trays 50x50x6mm | Kg. | 20 | 70 | 1400 | 70 | #REF! | @ | 603A |  | #N/A | 37.92 | 758.4 | 32.08 | 84.6%
5 | Half round cement pipe ( 150mm X 1mtr) | Nos. | 80 | 157 | 12560 | 157 | #REF! | @ | 603A |  | #N/A | 86 | 6880 | 71 | 82.56%
6 | Sand | Cmt. | 4 | 280 | 1120 | 280 | #REF! | @ | 603A |  | #N/A | 191.4 | 765.6 | 88.6 | 46.29%
|  |  |  | Sub Total: | 51723 |  | #N/A | @ | 603A |  | #N/A | Sub Total: | 30138.8587 | #VALUE! | #VALUE!
E) | EARTHING WORK | [5 empty] | #N/A | @ | 603A |  | #N/A |  |  | 0 | #DIV/0!
1 | M.S. Flats(50 X 10mm) | Kg. | 50 | 65 | 3250 | 65 | #REF! | @ | 603A |  | #N/A | 34.128 | 1706.4 | 30.872 | 90.46%
2 | M.S.Flat 25x6 mm | Kg. | 20 | 65 | 1300 | 65 | #REF! | @ | 603A |  | #N/A | 34.128 | 682.56 | 30.872 | 90.46%
3 | Earthing Sets H.T of C.I.pipe 150 mm 3 mtr. | Nos. | 1 | 7355 | 7355 | 7355 | #REF! | @ | 603A |  | #N/A | 6050 | 6050 | 1305 | 21.57%
4 | Coal | Kg. | 100 | 17 | 1700 | 17 | #REF! | @ | 603A |  | #N/A | 4.4 | 440 | 12.6 | 286.4%
5 | Salt | Kg. | 100 | 12 | 1200 | 12 | #REF! | @ | 603A |  | #N/A | 3.5 | 350 | 8.5 | 242.9%
6 | Welding Rods | Nos. | 50 | 4 | 200 | 4 | #REF! | @ | 603A |  | #N/A | 2.2 | 110 | 1.8 | 81.82%
7 | Hiring of Welding machine | Nos. | 1 | 274 | 274 | 274 | #REF! | @ | 603A |  | #N/A | 220 | 220 | 54 | 24.55%
8 | Brick & Masonary works for earthing pit | Nos. | 1 | 2013 | 2013 | 2013 | #REF! | @ | 603A |  | #N/A | 1432 | 1432 | 581 | 40.57%
|  |  |  | Sub Total: | 17292 |  | #N/A | @ | 603A |  | #N/A | Sub Total: | 10990.96 | #VALUE! | #VALUE!
F) | PAINTING OF STRUCTURE | [5 empty] | #N/A | @ | 603A |  | #N/A |  |  | 0 | #DIV/0!
1 | Red Oxide Paint for 2 coats | Ltrs. | 10 | 124 | 1240 | 124 | #REF! | @ | 603A |  | #N/A | 51 | 510 | 73 | 143.1%
2 | Aluminium Paint for 1 coat | Ltrs. | 5 | 260 | 1300 | 260 | #REF! | @ | 603A |  | #N/A | 88 | 440 | 172 | 195.5%
|  |  |  | Sub Total: | 2540 |  | #N/A | @ | 603A |  | #N/A | Sub Total: | 950 | #VALUE! | #VALUE!
[7 empty] | #N/A | @ | 603A |  | #N/A |  |  | 0 | #DIV/0!
Item Code 0601B | [6 empty] | #N/A | @ | 601B |  | #N/A |  |  | 0 | #DIV/0!
33 KV FEEDER BAY With Gantry structure & PT | [6 empty] | #N/A | @ | 601B |  | #N/A |  |  | 0 | #DIV/0!
Sr.No. | Description of Material | Unit | Qty. | Rate | Amount |  | #N/A | @ | 601B |  | #N/A | Rate | Amount | #VALUE! | #VALUE!
1 | 33 KV Lightning Arrestors (Station type) | Set | 1 | 15253 | 15253 | 15253 | #REF! | @ | 601B |  | #N/A | 9265.2 | 9265.2 | 5987.8 | 64.63%
2 | 33 KV Isolators with EB (800 A) | Set | 1 | 69539 | 69539 | 69539 | #REF! | @ | 601B |  | #N/A | 75046.289 | 75046.289 | -5507.289 | -7.339%
3 | 33 KV Isolators without EB (800 Amp.) | Set | 2 | 63643 | 127286 | 63643 | #REF! | @ | 601B |  | #N/A | 72997.7864 | 145995.5728 | -9354.7864 | -12.82%
4 | 33 KV VCB complete 1600 Amp (O.D.) | No | 1 | 247885 | 247885 | 247885 | #REF! | @ | 601B |  | #N/A | 173569.6242 | 173569.6242 | 74315.3758 | 42.82%
5 | 33 KV P.T. | No | 3 | 24916 | 74748 | 24916 | #REF! | @ | 601B |  | #N/A | 16304.3364 | 48913.0093 | 8611.6636 | 52.82%
6 | CT 200-100/1-1 A , 33 KV | No | 3 | 30826 | 92478 | 30826 | #REF! | @ | 601B |  | #N/A | 22000 | 66000 | 8826 | 40.12%
7 | C&R panel for 33 KV for feeder breaker | Set | 1 | 64484 | 64484 | 64484 | #REF! | @ | 601B |  | #N/A | 94460.3023 | 94460.3023 | -29976.3023 | -31.73%
8 | Marshalling Box | No | 1 | 5783 | 5783 | 5783 | #REF! | @ | 601B |  | #N/A | 4950 | 4950 | 833 | 16.83%
9 | Structure and foundation cables, clamps, painting etc. as per Table (A+C+D+F) | LS | 1 | 471922.6 | 471922.6 |  | #N/A | @ | 601B |  | #N/A | 314689.8513 | 314689.8513 | 157232.7487 | 49.96%
10 | Earthing as per Table (E) | LS | 1 | 17292 | 17292 |  | #N/A | @ | 601B |  | #N/A | 10990.96 | 10990.96 | 6301.04 | 57.33%
| Cost of material |  |  |  | 1186670.6 |  | #N/A | @ | 601B |  | #N/A |  | 943880.8089 | 0 | #DIV/0!
[7 empty] | #N/A | @ | 601B |  | #N/A |  |  | 0 | #DIV/0!
1 | Erection cost on material | 5% |  |  | 59333.53 | #N/A |  | @ | 101 |  | #N/A |  | 0 | 0 | #DIV/0!
2 | Contractor supervision charges on material | 5% |  |  | 59333.53 | #N/A |  | @ | 101 |  | #N/A |  | 200759.1423 | 0 | #DIV/0! |  | 100
| Sub-Total |  |  |  | 1305337.66
3 | Contractor's Profit | 5% |  |  | 65266.883
| Sub-Total |  |  |  | 1370604.543
4 | Transportation on material | 4% |  |  | 47466.824 | #N/A |  | @ | 101 |  | #N/A |  | 669197.141 | 0 | #DIV/0!
5 | T&P on material cost | 1% |  |  | 11866.706
6 | Contigencies on material | 2% |  |  | 23733.412 | #N/A |  | @ | 101 |  | #N/A |  | 334598.5705 | 0 | #DIV/0!
| Service Cost |  |  |  | 2942943.088 | [11 empty] | 120.5
| Sub-Total |  |  |  | 1453671.485 | #N/A |  | @ | 101 |  | #N/A |  | 334598.5705 | 0 | #DIV/0! |  | 6.025
7 | BG Charges on 10% of the LOA amount (on Material+centage | 0.2% |  |  | 2907.343
| Sub-Total |  |  |  | 1456578.828
8 | Labour Cess (1% of Centages and Civil works, civil cost includes Labour cess) | 0.185% |  |  | 2694.6708
9 | Insurance | 1% |  |  | 14565.7883
10 | Turnkey Charges | 0% |  |  | 0 | [11 empty] | #REF!
| Total |  |  |  | 1473839.2871
[7 empty] | #N/A | @ | 601B |  | #N/A |  | 1231764.4563 | 0 | #DIV/0!
| Particulars | [7 empty] | 601B |  | #N/A |  |  | 0 | #DIV/0!
|  | DPR Amount | Tender/ Estimate Amount | [5 empty] | 601B |  | #N/A |  |  | 0 | #DIV/0!
|  | 75.37% | 24.2% | [5 empty] | 601B |  | #N/A |  |  | 0 | #DIV/0!
| Cost with overheads on Material | 2081064.2312 | 1473844.8852 | [5 empty] | 601B |  | #N/A |  |  | 0 | #DIV/0!
| Civil works (Foundations) | 93406.976 | 68681.6
| Total Cost of the Estimate | 2174471.2072 | 1542526.4852 |  |  | #REF! |  |  | 601B |  | #N/A |  |  | 0 | #DIV/0!
-- | [7 empty] | @ | 601B |  | #N/A |  |  | 0 | #DIV/0!
[7 empty] | #N/A | @ | 601B |  | #N/A |  |  | 0 | #DIV/0!
11 KV Feeder bay (Structure, Foundation, Bus bar material, Cable , Earthing Materials & Painting) | [6 empty] | #N/A | @ | 601B |  | #N/A |  |  | 0 | #DIV/0!
[7 empty] | #N/A | @ | 601B |  | #N/A |  |  | 0 | #DIV/0!
Sr.No. | Description of Material | Unit | Qty. | Rate | Amount |  | #N/A | @ | 601B |  | #N/A | Rate | Amount | #VALUE! | #VALUE!
A) | STRUCTURE | [5 empty] | #N/A | @ | 601B |  | #N/A |  |  | 0 | #DIV/0!
1 | Structure for 33 KV L.A. | Kg. | 250 | 70 | 17500 | 70 | #REF! | @ | 601B |  | #N/A | 37.92 | 9480 | 32.08 | 84.6%
2 | Structure for 33 KV CT | Kg. | 315 | 70 | 22050 | 70 | #REF! | @ | 601B |  | #N/A | 37.92 | 11944.8 | 32.08 | 84.6%
3 | Structure for 33 KV PT | Kg. | 315 | 70 | 22050 | 70 | #REF! | @ | 601B |  | #N/A | 37.92 | 11944.8 | 32.08 | 84.6%
4 | G.I. Gantry Structures | Kg. | 1000 | 95 | 95000 | 95 | #REF! | @ | 601B |  | #N/A | 50 | 50000 | 45 | 90%
5 | G.I.Nut Bolts | Kg. | 100 | 112 | 11200 | 112 | #REF! | @ | 601B |  | #N/A | 66 | 6600 | 46 | 69.7%
6 | Welding Rods | Nos. | 5000 | 4 | 20000 | 4 | #REF! | @ | 601B |  | #N/A | 2.2 | 11000 | 1.8 | 81.82%
|  |  |  | Sub Total | 187800 |  | #N/A | @ | 601B |  | #N/A | Sub Total | 100969.6 | #VALUE! | #VALUE!
B) | FOUNDATION(Civil works) | [5 empty] | #N/A | @ | 601B |  | #N/A |  |  | 0 | #DIV/0!
1 | Foundation for 33 kV Isolators with EB | Cmt. | 1.3 | 6604 | 8585.2 | 6604 | #REF! | @ | 601B |  | #N/A | 3850 | 5005 | 2754 | 71.53%
2 | Foundation for 33 kV Isolators without EB | Cmt. | 1.3 | 6604 | 8585.2 | 6604 | #REF! | @ | 601B |  | #N/A | 3850 | 5005 | 2754 | 71.53%
3 | Foundation for 33 kV C.Ts | Cmt. | 1.3 | 6604 | 8585.2 | 6604 | #REF! | @ | 601B |  | #N/A | 3850 | 5005 | 2754 | 71.53%
4 | Foundation for 33 kV P.Ts | Cmt. | 1.3 | 6604 | 8585.2 | 6604 | #REF! | @ | 601B |  | #N/A | 3135 | 4075.5 | 3469 | 110.7%
5 | Foundation for 33 kV Lightning Arrestor | Cmt. | 1.3 | 6604 | 8585.2 | 6604 | #REF! | @ | 601B |  | #N/A | 3850 | 5005 | 2754 | 71.53%
6 | Foundation for 33 kV Breaker | Cmt. | 1.3 | 6604 | 8585.2 | 6604 | #REF! | @ | 601B |  | #N/A | 3850 | 5005 | 2754 | 71.53%
7 | Foundation for Gantry Structures | Cmt. | 2.6 | 6604 | 17170.4 | 6604 | #REF! | @ | 601B |  | #N/A | 3135 | 8151 | 3469 | 110.7%
|  |  |  | Sub Total: | 68681.6 |  | #N/A | @ | 601B |  | #N/A | Sub Total: | 37251.5 | #VALUE! | #VALUE!
C) | BUS-BAR MATERIAL | [5 empty] | #N/A | @ | 601B |  | #N/A |  |  | 0 | #DIV/0!
1 | AAAC 232 mm2 | Mtrs. | 25 | 162 | 4050 | 162 | #REF! | @ | 601B |  | #N/A | 117.8004 | 2945.01 | 44.1996 | 37.52%
2 | Wedge Connectors | [5 empty] | #N/A | @ | 601B |  | #N/A |  |  | 0 | #DIV/0!
a) | T-Connector for 200 sq mm conductor(Compression type) | Nos. | 30 | 3855 | 115650 | 3855 | #REF! | @ | 601B |  | #N/A | 3520 | 105600 | 335 | 9.517%
3 | Breaker Clamps | Nos. | 6 | 1941 | 11646 | 1941 | #REF! | @ | 601B |  | #N/A | 1772.35 | 10634.1 | 168.65 | 9.516%
4 | clamps for Isolator | Nos. | 12 | 972 | 11664 | 972 | #REF! | @ | 601B |  | #N/A | 887.6 | 10651.2 | 84.4 | 9.509%
5 | Clamps for CTs | Nos. | 6 | 1357 | 8142 | 1357 | #REF! | @ | 601B |  | #N/A | 1239.65 | 7437.9 | 117.35 | 9.466%
6 | Disc Insulator 11 KV 70 KN | Nos. | 18 | 326 | 5868 | 326 | #REF! | @ | 601B |  | #N/A | 227.0967 | 4087.7401 | 98.9033 | 43.55%
7 | Strain Hardware for AAAC232 sq.mm. | Nos. | 6 | 693 | 4158 | 693 | #REF! | @ | 601B |  | #N/A | 670.6571 | 4023.9425 | 22.3429 | 3.331%
|  |  |  | Sub Total: | 161178 |  | #N/A | @ | 601B |  | #N/A | Sub Total: | 145379.8926 | #VALUE! | #VALUE!
D) | CONTROL CABLE | [5 empty] | #N/A | @ | 601B |  | #N/A |  |  | 0 | #DIV/0!
1 a) | Armoured Copper control cable 19C X 2.5 Sq mm | Rmt. | 50 | 474 | 23700 | 474 | #REF! | @ | 601B |  | #N/A | 255.9512 | 12797.5575 | 218.0488 | 85.19%
b) | Armoured Copper control cable 2Cx2.5 sq.mm. | Rmt. | 40 | 79 | 3160 | 79 | #REF! | @ | 601B |  | #N/A | 44.6825 | 1787.3012 | 34.3175 | 76.8%
c) | Armoured Copper control cable 2Cx4 sq.mm. | Rmt. | 50 | 107 | 5350 | 107 | #REF! | @ | 601B |  | #N/A | 77 | 3850 | 30 | 38.96%
2 | Cable Trays 2.5 Mtr. X 6" W | Nos. | 10 | 383 | 3830 | 383 | #REF! | @ | 601B |  | #N/A | 275 | 2750 | 108 | 39.27%
3 | Cable Glands,rerules and tape etc. | L.S. | L.S. | 603 | 603 | 603 | #REF! | @ | 601B |  | #N/A | 550 | 550 | 53 | 9.636%
4 | Angle for fixing trays 50x50x6mm | Kg. | 20 | 70 | 1400 | 70 | #REF! | @ | 601B |  | #N/A | 37.92 | 758.4 | 32.08 | 84.6%
5 | Half round cement pipe ( 150mm X 1mtr) | Nos. | 80 | 157 | 12560 | 157 | #REF! | @ | 601B |  | #N/A | 86 | 6880 | 71 | 82.56%
6 | Sand | Cmt. | 4 | 280 | 1120 | 280 | #REF! | @ | 601B |  | #N/A | 191.4 | 765.6 | 88.6 | 46.29%
|  |  |  | Sub Total: | 51723 |  | #N/A | @ | 601B |  | #N/A | Sub Total: | 30138.8587 | #VALUE! | #VALUE!
E) | EARTHING WORK | [5 empty] | #N/A | @ | 601B |  | #N/A |  |  | 0 | #DIV/0!
1 | M.S. Flats(50 X 10mm) | Kg. | 50 | 65 | 3250 | 65 | #REF! | @ | 601B |  | #N/A | 34.128 | 1706.4 | 30.872 | 90.46%
2 | M.S.Flat 25x6 mm | Kg. | 20 | 65 | 1300 | 65 | #REF! | @ | 601B |  | #N/A | 34.128 | 682.56 | 30.872 | 90.46%
3 | Earthing Sets H.T of C.I.pipe 150 mm 3 mtr. | Nos. | 1 | 7355 | 7355 | 7355 | #REF! | @ | 601B |  | #N/A | 6050 | 6050 | 1305 | 21.57%
4 | Coal | Kg. | 100 | 17 | 1700 | 17 | #REF! | @ | 601B |  | #N/A | 4.4 | 440 | 12.6 | 286.4%
5 | Salt | Kg. | 100 | 12 | 1200 | 12 | #REF! | @ | 601B |  | #N/A | 3.5 | 350 | 8.5 | 242.9%
6 | Welding Rods | Nos. | 50 | 4 | 200 | 4 | #REF! | @ | 601B |  | #N/A | 2.2 | 110 | 1.8 | 81.82%
7 | Hiring of Welding machine | Nos. | 1 | 274 | 274 | 274 | #REF! | @ | 601B |  | #N/A | 220 | 220 | 54 | 24.55%
8 | Brick & Masonary works for earthing pit | Nos. | 1 | 2013 | 2013 | 2013 | #REF! | @ | 601B |  | #N/A | 1432 | 1432 | 581 | 40.57%
|  |  |  | Sub Total: | 17292 |  | #N/A | @ | 601B |  | #N/A | Sub Total: | 10990.96 | #VALUE! | #VALUE!
F) | PAINTING OF STRUCTURE | [5 empty] | #N/A | @ | 601B |  | #N/A |  |  | 0 | #DIV/0!
1 | Red Oxide Paint for 2 coats | Ltrs. | 10 | 124 | 1240 | 124 | #REF! | @ | 601B |  | #N/A | 51 | 510 | 73 | 143.1%
2 | Aluminium Paint for 1 coat | Ltrs. | 5 | 260 | 1300 | 260 | #REF! | @ | 601B |  | #N/A | 88 | 440 | 172 | 195.5%
|  |  |  | Sub Total: | 2540 |  | #N/A | @ | 601B |  | #N/A | Sub Total: | 950 | #VALUE! | #VALUE!
[8 empty] | @ | 601B |  | #N/A |  |  | 0 | #DIV/0!
Item Code No. 0602B | [6 empty] | #N/A | @ | 602B |  | #N/A |  |  | 0 | #DIV/0!
22 KV FEEDER BAY with Gantry structure & PT | [6 empty] | #N/A | @ | 602B |  | #N/A |  |  | 0 | #DIV/0!
Sr.No. | Description of Material | Unit | Qty. | Rate | Amt. |  | #N/A | @ | 602B |  | #N/A | Rate | Amt. | #VALUE! | #VALUE!
1 | 22 KV Lightning Arrestors (Screw type) | Set | 1 | 9853 | 9853 | 9853 | #REF! | @ | 602B |  | #N/A | 10512.47 | 10512.47 | -659.47 | -6.273%
2 | 22 KV Isolators with EB (800 A) | Set | 1 | 52349 | 52349 | 52349 | #REF! | @ | 602B |  | #N/A | 73655.031 | 73655.031 | -21306.031 | -28.93%
3 | 22 KV Isolators without EB (800 Amp.) | Set | 1 | 44957 | 44957 | 44957 | #REF! | @ | 602B |  | #N/A | 71498.5116 | 71498.5116 | -26541.5116 | -37.12%
4 | 22 KV VCB complete 1600 Amp (O.D.) | Set | 1 | 227194 | 227194 | 227194 | #REF! | @ | 602B |  | #N/A | 173569.6242 | 173569.6242 | 53624.3758 | 30.9%
5 | 22 KV P.T. | No | 3 | 23569 | 70707 | 23569 | #REF! | @ | 602B |  | #N/A | 18201.2869 | 54603.8606 | 5367.7131 | 29.49%
6 | CT 200-100/1-1 A , 22 KV | Nos. | 3 | 31372 | 94116 | 31372 | #REF! | @ | 602B |  | #N/A | 22000 | 66000 | 9372 | 42.6%
7 | Control C&R Panel 22 KV for feeder with accessories. | Nos. | 1 | 95551 | 95551 | 95551 | #REF! | @ | 602B |  | #N/A | 94460.3023 | 94460.3023 | 1090.6977 | 1.155%
8 | Structure, cables, clamps, painting etc.as per sheet (A+C+D+F) | L.S. | 1 | 439331.4 | 439331.4 | #N/A | #N/A | @ | 602B |  | #N/A | 292659.4713 | 292659.4713 | 146671.9287 | 50.12%
9 | Marshalling Box | No | 1 | 5783 | 5783 | 5783 | #REF! | @ | 602B |  | #N/A | 4950 | 4950 | 833 | 16.83%
10 | Earthing as per Sheet (E) | L.S. | 1 | 17292 | 17292 | #N/A | #N/A | @ | 602B |  | #N/A | 10990.96 | 10990.96 | 6301.04 | 57.33%
| Cost of material |  |  |  | 1057133.4 |  | #N/A | @ | 602B |  | #N/A |  | 852900.231 | 0 | #DIV/0!
[7 empty] | #N/A | @ | 602B |  | #N/A |  |  | 0 | #DIV/0!
1 | Erection cost on material | 5% |  |  | 52856.67 | #N/A |  | @ | 101 |  | #N/A |  | 0 | 0 | #DIV/0!
2 | Contractor supervision charges on material | 5% |  |  | 52856.67 | #N/A |  | @ | 101 |  | #N/A |  | 200759.1423 | 0 | #DIV/0! |  | 100
| Sub-Total |  |  |  | 1162846.74
3 | Contractor's Profit | 5% |  |  | 58142.337
| Sub-Total |  |  |  | 1220989.077
4 | Transportation on material | 4% |  |  | 42285.336 | #N/A |  | @ | 101 |  | #N/A |  | 669197.141 | 0 | #DIV/0!
5 | T&P on material cost | 1% |  |  | 10571.334
6 | Contigencies on material | 2% |  |  | 21142.668 | #N/A |  | @ | 101 |  | #N/A |  | 334598.5705 | 0 | #DIV/0!
| Service Cost |  |  |  | 2621690.832 | [11 empty] | 120.5
| Sub-Total |  |  |  | 1294988.415 | #N/A |  | @ | 101 |  | #N/A |  | 334598.5705 | 0 | #DIV/0! |  | 6.025
7 | BG Charges on 10% of the LOA amount (on Material+centage | 0.2% |  |  | 2589.9768
| Sub-Total |  |  |  | 1297578.3918
8 | Labour Cess (1% of Centages and Civil works, civil cost includes Labour cess) | 0.185% |  |  | 2400.52
9 | Insurance | 1% |  |  | 12975.7839
10 | Turnkey Charges | 0% |  |  | 0 | [11 empty] | #REF!
| Total |  |  |  | 1312954.6958
[7 empty] | #N/A | @ | 602B |  | #N/A |  | 1113034.802 | 0 | #DIV/0!
| Particulars | [7 empty] | 602B |  | #N/A |  |  | 0 | #DIV/0!
|  | DPR Amount | Tender/ Estimate Amount | [5 empty] | 602B |  | #N/A |  |  | 0 | #DIV/0!
|  | 75.37% | 24.2% | [5 empty] | 602B |  | #N/A |  |  | 0 | #DIV/0!
| Cost with overheads on Material | 1853894.8436 | 1312959.6828 | [5 empty] | 602B |  | #N/A |  |  | 0 | #DIV/0!
| Civil works (Foundations) | 81731.104 | 60096.4
| Total Cost of the Estimate | 1935625.9476 | 1373056.0828 |  |  | #REF! |  |  | 602B |  | #N/A |  |  | 0 | #DIV/0!
-- | [7 empty] | @ | 602B |  | #N/A |  |  | 0 | #DIV/0!
[7 empty] | #N/A | @ | 602B |  | #N/A |  |  | 0 | #DIV/0!
[7 empty] | #N/A | @ | 602B |  | #N/A |  |  | 0 | #DIV/0!
22 KV Feeder bay (Structure, Foundation, Bus bar material, Cable , Earthing Materials & Painting) | [6 empty] | #N/A | @ | 602B |  | #N/A |  |  | 0 | #DIV/0!
[7 empty] | #N/A | @ | 602B |  | #N/A |  |  | 0 | #DIV/0!
Sr.No. | Description of Material | Unit | Qty. | Rate | Amount |  | #N/A | @ | 602B |  | #N/A | Rate | Amount | #VALUE! | #VALUE!
A) | STRUCTURE | [5 empty] | #N/A | @ | 602B |  | #N/A |  |  | 0 | #DIV/0!
1 | Structure for 22 KV L.A. | Kg. | 250 | 70 | 17500 | 70 | #REF! | @ | 602B |  | #N/A | 37.92 | 9480 | 32.08 | 84.6%
2 | Structure for 22 KV CT | Kg. | 315 | 70 | 22050 | 70 | #REF! | @ | 602B |  | #N/A | 37.92 | 11944.8 | 32.08 | 84.6%
3 | G.I. Gantry Structures | Kg. | 1000 | 95 | 95000 | 95 | #REF! | @ | 602B |  | #N/A | 50 | 50000 | 45 | 90%
4 | G.I.Nut Bolts | Kg. | 100 | 112 | 11200 | 112 | #REF! | @ | 602B |  | #N/A | 66 | 6600 | 46 | 69.7%
5 | Welding Rods | Nos. | 5000 | 4 | 20000 | 4 | #REF! | @ | 602B |  | #N/A | 2.2 | 11000 | 1.8 | 81.82%
|  |  |  | Sub Total | 165750 |  | #N/A | @ | 602B |  | #N/A | Sub Total | 89024.8 | #VALUE! | #VALUE!
B) | FOUNDATION(Civil works) | [5 empty] | #N/A | @ | 602B |  | #N/A |  |  | 0 | #DIV/0!
1 | Foundation for 22 kV Isolators | Cmt. | 1.3 | 6604 | 8585.2 | 6604 | #REF! | @ | 602B |  | #N/A | 3135 | 4075.5 | 3469 | 110.7%
2 | Foundation for 22 kV Isolators without EB | Cmt. | 1.3 | 6604 | 8585.2 | 6604 | #REF! | @ | 602B |  | #N/A | 3135 | 4075.5 | 3469 | 110.7%
3 | Foundation for 22 kV Lightning Arrestor | Cmt. | 1.3 | 6604 | 8585.2 | 6604 | #REF! | @ | 602B |  | #N/A | 3135 | 4075.5 | 3469 | 110.7%
4 | Foundation for 22 kV C.Ts | Cmt. | 1.3 | 6604 | 8585.2 | 6604 | #REF! | @ | 602B |  | #N/A | 3135 | 4075.5 | 3469 | 110.7%
5 | Foundation for 22 kV Breaker | Cmt. | 1.3 | 6604 | 8585.2 | 6604 | #REF! | @ | 602B |  | #N/A | 3135 | 4075.5 | 3469 | 110.7%
6 | Foundation for Gantry Structures | Cmt. | 2.6 | 6604 | 17170.4 | 6604 | #REF! | @ | 602B |  | #N/A | 3135 | 8151 | 3469 | 110.7%
|  |  |  | Sub Total: | 60096.4 |  | #N/A | @ | 602B |  | #N/A | Sub Total: | 28528.5 | #VALUE! | #VALUE!
C) | BUS-BAR MATERIAL | [5 empty] | #N/A | @ | 602B |  | #N/A |  |  | 0 | #DIV/0!
1 | AAAC 232 mm2 | Mtrs. | 25 | 162 | 4050 | 162 | #REF! | @ | 602B |  | #N/A | 117.8004 | 2945.01 | 44.1996 | 37.52%
2 | Wedge Connectors | [5 empty] | #N/A | @ | 602B |  | #N/A |  |  | 0 | #DIV/0!
a) | T-Connector for 200 sq mm conductor(Compression type) | Noa | 30 | 3855 | 115650 | 3855 | #REF! | @ | 602B |  | #N/A | 3520 | 105600 | 335 | 9.517%
3 | Breaker Clamps | Nos. | 6 | 1941 | 11646 | 1941 | #REF! | @ | 602B |  | #N/A | 1772.35 | 10634.1 | 168.65 | 9.516%
4 | clamps for Isolator | Nos. | 12 | 972 | 11664 | 972 | #REF! | @ | 602B |  | #N/A | 887.6 | 10651.2 | 84.4 | 9.509%
5 | Clamps for CTs | Nos. | 6 | 1357 | 8142 | 1357 | #REF! | @ | 602B |  | #N/A | 1239.65 | 7437.9 | 117.35 | 9.466%
6 | Disc Insulator 11 KV 70 KN | Nos. | 12 | 326 | 3912 | 326 | #REF! | @ | 602B |  | #N/A | 227.0967 | 2725.16 | 98.9033 | 43.55%
7 | Strain Hardware for AAAC232 sq.mm. | Nos. | 6 | 693 | 4158 | 693 | #REF! | @ | 602B |  | #N/A | 670.6571 | 4023.9425 | 22.3429 | 3.331%
|  |  |  | Sub Total: | 159222 |  | #N/A | @ | 602B |  | #N/A | Sub Total: | 144017.3126 | #VALUE! | #VALUE!
D) | CONTROL CABLE | [5 empty] | #N/A | @ | 602B |  | #N/A |  |  | 0 | #DIV/0!
1 a) | Armoured Copper control cable 19C X 2.5 Sq mm | Rmt. | 50 | 474 | 23700 | 474 | #REF! | @ | 602B |  | #N/A | 255.9512 | 12797.5575 | 218.0488 | 85.19%
b) | Armoured Copper control cable 2Cx2.5 sq.mm. | Rmt. | 40 | 79 | 3160 | 79 | #REF! | @ | 602B |  | #N/A | 44.6825 | 1787.3012 | 34.3175 | 76.8%
c) | Armoured Copper control cable 2Cx4 sq.mm. | Rmt. | 50 | 107 | 5350 | 107 | #REF! | @ | 602B |  | #N/A | 77 | 3850 | 30 | 38.96%
2 | Cable Trays 2.5 Mtr. X 6" W | Nos. | 10 | 383 | 3830 | 383 | #REF! | @ | 602B |  | #N/A | 275 | 2750 | 108 | 39.27%
3 | Cable Glands,rerules and tape etc. | L.S. | - | 603 | 603 | 603 | #REF! | @ | 602B |  | #N/A | 550 | 550 | 53 | 9.636%
4 | Angle for fixing trays 50x50x6mm | Kg. | 20 | 70 | 1400 | 70 | #REF! | @ | 602B |  | #N/A | 37.92 | 758.4 | 32.08 | 84.6%
5 | Half round cement pipe ( 150mm X 1mtr) | Nos. | 80 | 157 | 12560 | 157 | #REF! | @ | 602B |  | #N/A | 86 | 6880 | 71 | 82.56%
6 | Sand | Cmt. | 4 | 280 | 1120 | 280 | #REF! | @ | 602B |  | #N/A | 191.4 | 765.6 | 88.6 | 46.29%
|  |  |  | Sub Total: | 51723 |  | #N/A | @ | 602B |  | #N/A | Sub Total: | 30138.8587 | #VALUE! | #VALUE!
E) | EARTHING WORK | [5 empty] | #N/A | @ | 602B |  | #N/A |  |  | 0 | #DIV/0!
1 | M.S. Flats(50 X 10mm) | Kg. | 50 | 65 | 3250 | 65 | #REF! | @ | 602B |  | #N/A | 34.128 | 1706.4 | 30.872 | 90.46%
2 | M.S.Flat 25x6 mm | Kg. | 20 | 65 | 1300 | 65 | #REF! | @ | 602B |  | #N/A | 34.128 | 682.56 | 30.872 | 90.46%
3 | Earthing Sets H.T of C.I.pipe 150 mm 3 mtr. | Nos. | 1 | 7355 | 7355 | 7355 | #REF! | @ | 602B |  | #N/A | 6050 | 6050 | 1305 | 21.57%
4 | Coal | Kg. | 100 | 17 | 1700 | 17 | #REF! | @ | 602B |  | #N/A | 4.4 | 440 | 12.6 | 286.4%
5 | Salt | Kg. | 100 | 12 | 1200 | 12 | #REF! | @ | 602B |  | #N/A | 3.5 | 350 | 8.5 | 242.9%
6 | Welding Rods | Nos. | 50 | 4 | 200 | 4 | #REF! | @ | 602B |  | #N/A | 2.2 | 110 | 1.8 | 81.82%
7 | Hiring of Welding machine | Nos. | 1 | 274 | 274 | 274 | #REF! | @ | 602B |  | #N/A | 220 | 220 | 54 | 24.55%
8 | Brick & Masonary works for earthing pit | Nos. | 1 | 2013 | 2013 | 2013 | #REF! | @ | 602B |  | #N/A | 1432 | 1432 | 581 | 40.57%
|  |  |  | Sub Total: | 17292 |  | #N/A | @ | 602B |  | #N/A | Sub Total: | 10990.96 | #VALUE! | #VALUE!
F) | PAINTING OF STRUCTURE | [5 empty] | #N/A | @ | 602B |  | #N/A |  |  | 0 | #DIV/0!
1 | Red Oxide Paint for 2 coats | Ltrs. | 10 | 124 | 1240 | 124 | #REF! | @ | 602B |  | #N/A | 51 | 510 | 73 | 143.1%
2 | Aluminium Paint for 1 coat | Ltrs. | 5 | 260 | 1300 | 260 | #REF! | @ | 602B |  | #N/A | 88 | 440 | 172 | 195.5%
|  |  |  | Sub Total: | 2540 |  | #N/A | @ | 602B |  | #N/A | Sub Total: | 950 | #VALUE! | #VALUE!
[7 empty] | #N/A | @ | 602B |  | #N/A |  |  | 0 | #DIV/0!
Item Code 0603B | [6 empty] | #N/A | @ | 603B |  | #N/A |  |  | 0 | #DIV/0!
11 KV FEEDER BAY with Gantry structure & PT | [6 empty] | #N/A | @ | 603B |  | #N/A |  |  | 0 | #DIV/0!
Sr.No. | Description of Material | Unit | Qty. | Rate | Amt. |  | #N/A | @ | 603B |  | #N/A | Rate | Amt. | #VALUE! | #VALUE!
1 | L.As. 11 KV (Gapless type) with disconector | Set | 1 | 1531 | 1531 | 1531 | #REF! | @ | 603B |  | #N/A | 1037.0406 | 1037.0406 | 493.9594 | 47.63%
2 | 11 KV Isolators with EB (800 A) | Set | 1 | 37832 | 37832 | 37832 | #REF! | @ | 603B |  | #N/A | 73655.031 | 73655.031 | -35823.031 | -48.64%
3 | 11 KV Isolators without EB (800 Amp.) | Set | 1 | 33554 | 33554 | 33554 | #REF! | @ | 603B |  | #N/A | 71498.5116 | 71498.5116 | -37944.5116 | -53.07%
4 | 11 KV VCB 400 A Outdoor | Set | 1 | 131054 | 131054 | 131054 | #REF! | @ | 603B |  | #N/A | 181500 | 181500 | -50446 | -27.79%
5 | 11 KV PT | No | 3 | 11834 | 35502 | 11834 | #REF! | @ | 603B |  | #N/A | 7134.27 | 21402.81 | 4699.73 | 65.88%
6 | 11 KV CT 400 - 200 / 5 - 5 Outdoor | Nos. | 3 | 14007 | 42021 | 14007 | #REF! | @ | 603B |  | #N/A | 16500 | 49500 | -2493 | -15.11%
7 | C&R Panel for 11 kV Outgoing Feeder OD | Nos. | 1 | 62803 | 62803 | 62803 | #REF! | @ | 603B |  | #N/A | 94460.3023 | 94460.3023 | -31657.3023 | -33.51%
8 | Structure, cables, clamps, painting etc.as per sheet (A+C+D+F) | L.S. | 1 | 469966.6 | 469966.6 | #N/A | #N/A | @ | 603B |  | #N/A | 308629.7713 | 308629.7713 | 161336.8287 | 52.28%
9 | Marshalling Box | No | 1 | 5783 | 5783 | 5783 | #REF! | @ | 603B |  | #N/A | 4950 | 4950 | 833 | 16.83%
10 | Earthing as per Sheet (E) | L.S. | 1 | 17292 | 17292 | #N/A | #N/A | @ | 603B |  | #N/A | 10990.96 | 10990.96 | 6301.04 | 57.33%
| Cost of material |  |  |  | 837338.6 |  | #N/A | @ | 603B |  | #N/A |  | 817624.4268 | 0 | #DIV/0!
[7 empty] | #N/A | @ | 603B |  | #N/A |  |  | 0 | #DIV/0!
1 | Erection cost on material | 5% |  |  | 41866.93 | #N/A |  | @ | 101 |  | #N/A |  | 0 | 0 | #DIV/0!
2 | Contractor supervision charges on material | 5% |  |  | 41866.93 | #N/A |  | @ | 101 |  | #N/A |  | 200759.1423 | 0 | #DIV/0! |  | 100
| Sub-Total |  |  |  | 921072.46
3 | Contractor's Profit | 5% |  |  | 46053.623
| Sub-Total |  |  |  | 967126.083
4 | Transportation on material | 4% |  |  | 33493.544 | #N/A |  | @ | 101 |  | #N/A |  | 669197.141 | 0 | #DIV/0!
5 | T&P on material cost | 1% |  |  | 8373.386
6 | Contigencies on material | 2% |  |  | 16746.772 | #N/A |  | @ | 101 |  | #N/A |  | 334598.5705 | 0 | #DIV/0!
| Service Cost |  |  |  | 2076599.728 | [11 empty] | 120.5
| Sub-Total |  |  |  | 1025739.785 | #N/A |  | @ | 101 |  | #N/A |  | 334598.5705 | 0 | #DIV/0! |  | 6.025
7 | BG Charges on 10% of the LOA amount (on Material+centage | 0.2% |  |  | 2051.4796
| Sub-Total |  |  |  | 1027791.2646
8 | Labour Cess (1% of Centages and Civil works, civil cost includes Labour cess) | 0.185% |  |  | 1901.4138
9 | Insurance | 1% |  |  | 10277.9126
10 | Turnkey Charges | 0% |  |  | 0 | [11 empty] | #REF!
| Total |  |  |  | 1039970.5911
[7 empty] | #N/A | @ | 603B |  | #N/A |  | 1066999.8775 | 0 | #DIV/0!
| Particulars | [7 empty] | 603B |  | #N/A |  |  | 0 | #DIV/0!
|  | DPR Amount | Tender/ Estimate Amount | [5 empty] | 603B |  | #N/A |  |  | 0 | #DIV/0!
|  | 75.37% | 24.2% | [5 empty] | 603B |  | #N/A |  |  | 0 | #DIV/0!
| Cost with overheads on Material | 1468440.7028 | 1039974.5412 | [5 empty] | 603B |  | #N/A |  |  | 0 | #DIV/0!
| Civil works (Foundations) | 93406.976 | 68681.6
| Total Cost of the Estimate | 1561847.6788 | 1108656.1412 |  |  | #REF! |  |  | 603B |  | #N/A |  |  | 0 | #DIV/0!
-- | [7 empty] | @ | 603B |  | #N/A |  |  | 0 | #DIV/0!
[7 empty] | #N/A | @ | 603B |  | #N/A |  |  | 0 | #DIV/0!
11 KV Feeder bay (Structure, Foundation, Bus bar material, Cable , Earthing Materials & Painting) | [6 empty] | #N/A | @ | 603B |  | #N/A |  |  | 0 | #DIV/0!
[7 empty] | #N/A | @ | 603B |  | #N/A |  |  | 0 | #DIV/0!
Sr.No. | Description of Material | Unit | Qty. | Rate | Amount |  | #N/A | @ | 603B |  | #N/A | Rate | Amount | #VALUE! | #VALUE!
A) | STRUCTURE | [5 empty] | #N/A | @ | 603B |  | #N/A |  |  | 0 | #DIV/0!
1 | Structure for 11 KV L.A. | Kg. | 250 | 70 | 17500 | 70 | #REF! | @ | 603B |  | #N/A | 37.92 | 9480 | 32.08 | 84.6%
2 | Structure for 11 KV CT | Kg. | 315 | 70 | 22050 | 70 | #REF! | @ | 603B |  | #N/A | 37.92 | 11944.8 | 32.08 | 84.6%
3 | Structure for 11 KV PT | Kg. | 315 | 70 | 22050 | 70 | #REF! | @ | 603B |  | #N/A | 37.92 | 11944.8 | 32.08 | 84.6%
4 | G.I. Gantry Structures | Kg. | 1000 | 95 | 95000 | 95 | #REF! | @ | 603B |  | #N/A | 50 | 50000 | 45 | 90%
5 | G.I.Nut Bolts | Kg. | 100 | 112 | 11200 | 112 | #REF! | @ | 603B |  | #N/A | 66 | 6600 | 46 | 69.7%
6 | Welding Rods | Nos. | 5000 | 4 | 20000 | 4 | #REF! | @ | 603B |  | #N/A | 2.2 | 11000 | 1.8 | 81.82%
|  |  |  | Sub Total | 187800 |  | #N/A | @ | 603B |  | #N/A | Sub Total | 100969.6 | #VALUE! | #VALUE!
B) | FOUNDATION(Civil works) | [5 empty] | #N/A | @ | 603B |  | #N/A |  |  | 0 | #DIV/0!
1 | Foundation for 11 kV Isolators | Cmt. | 1.3 | 6604 | 8585.2 | 6604 | #REF! | @ | 603B |  | #N/A | 3135 | 4075.5 | 3469 | 110.7%
2 | Foundation for 11 kV Isolators without EB | Cmt. | 1.3 | 6604 | 8585.2 | 6604 | #REF! | @ | 603B |  | #N/A | 3135 | 4075.5 | 3469 | 110.7%
3 | Foundation for 11 kV Lightning Arrestor | Cmt. | 1.3 | 6604 | 8585.2 | 6604 | #REF! | @ | 603B |  | #N/A | 3135 | 4075.5 | 3469 | 110.7%
4 | Foundation for 11 kV C.Ts | Cmt. | 1.3 | 6604 | 8585.2 | 6604 | #REF! | @ | 603B |  | #N/A | 3135 | 4075.5 | 3469 | 110.7%
5 | Foundation for 11 kV P.Ts | Cmt. | 1.3 | 6604 | 8585.2 | 6604 | #REF! | @ | 603B |  | #N/A | 3135 | 4075.5 | 3469 | 110.7%
6 | Foundation for 11 kV Breaker | Cmt. | 1.3 | 6604 | 8585.2 | 6604 | #REF! | @ | 603B |  | #N/A | 3135 | 4075.5 | 3469 | 110.7%
7 | Foundation for Gantry Structures | Cmt. | 2.6 | 6604 | 17170.4 | 6604 | #REF! | @ | 603B |  | #N/A | 3135 | 8151 | 3469 | 110.7%
|  |  |  | Sub Total: | 68681.6 |  | #N/A | @ | 603B |  | #N/A | Sub Total: | 32604 | #VALUE! | #VALUE!
C) | BUS-BAR MATERIAL | [5 empty] | #N/A | @ | 603B |  | #N/A |  |  | 0 | #DIV/0!
1 | AAAC 232 mm2 | Mtrs. | 25 | 162 | 4050 | 162 | #REF! | @ | 603B |  | #N/A | 117.8004 | 2945.01 | 44.1996 | 37.52%
2 | Wedge Connectors | [5 empty] | #N/A | @ | 603B |  | #N/A |  |  | 0 | #DIV/0!
a) | T-Connector for 200 sq mm conductor(Compression type) | Nos. | 30 | 3855 | 115650 | 3855 | #REF! | @ | 603B |  | #N/A | 3520 | 105600 | 335 | 9.517%
3 | Breaker Clamps | Nos. | 6 | 1941 | 11646 | 1941 | #REF! | @ | 603B |  | #N/A | 1772.35 | 10634.1 | 168.65 | 9.516%
4 | clamps for Isolator | Nos. | 12 | 972 | 11664 | 972 | #REF! | @ | 603B |  | #N/A | 887.6 | 10651.2 | 84.4 | 9.509%
5 | Clamps for CTs | Nos. | 6 | 1357 | 8142 | 1357 | #REF! | @ | 603B |  | #N/A | 1239.65 | 7437.9 | 117.35 | 9.466%
6 | Disc Insulator 11 KV 70 KN | Nos. | 12 | 326 | 3912 | 326 | #REF! | @ | 603B |  | #N/A | 227.0967 | 2725.16 | 98.9033 | 43.55%
7 | Strain Hardware for AAAC232 sq.mm. | Nos. | 6 | 693 | 4158 | 693 | #REF! | @ | 603B |  | #N/A | 670.6571 | 4023.9425 | 22.3429 | 3.331%
|  |  |  | Sub Total: | 159222 |  | #N/A | @ | 603B |  | #N/A | Sub Total: | 144017.3126 | #VALUE! | #VALUE!
D) | CONTROL CABLE | [5 empty] | #N/A | @ | 603B |  | #N/A |  |  | 0 | #DIV/0!
1 a) | Armoured Copper control cable 19C X 2.5 Sq mm | Rmt. | 50 | 474 | 23700 | 474 | #REF! | @ | 603B |  | #N/A | 255.9512 | 12797.5575 | 218.0488 | 85.19%
b) | Armoured Copper control cable 2Cx2.5 sq.mm. | Rmt. | 40 | 79 | 3160 | 79 | #REF! | @ | 603B |  | #N/A | 44.6825 | 1787.3012 | 34.3175 | 76.8%
c) | Armoured Copper control cable 2Cx4 sq.mm. | Rmt. | 50 | 107 | 5350 | 107 | #REF! | @ | 603B |  | #N/A | 77 | 3850 | 30 | 38.96%
2 | Cable Trays 2.5 Mtr. X 6" W | Nos. | 10 | 383 | 3830 | 383 | #REF! | @ | 603B |  | #N/A | 275 | 2750 | 108 | 39.27%
3 | Cable Glands,rerules and tape etc. | L.S. | - | 603 | 603 | 603 | #REF! | @ | 603B |  | #N/A | 550 | 500 | 53 | 9.636%
4 | Angle for fixing trays 50x50x6mm | Kg. | 20 | 70 | 1400 | 70 | #REF! | @ | 603B |  | #N/A | 37.92 | 758.4 | 32.08 | 84.6%
5 | Half round cement pipe ( 150mm X 1mtr) | Nos. | 80 | 157 | 12560 | 157 | #REF! | @ | 603B |  | #N/A | 86 | 6880 | 71 | 82.56%
6 | Sand | Cmt. | 4 | 280 | 1120 | 280 | #REF! | @ | 603B |  | #N/A | 191.4 | 765.6 | 88.6 | 46.29%
|  |  |  | Sub Total: | 51723 |  | #N/A | @ | 603B |  | #N/A | Sub Total: | 30088.8587 | #VALUE! | #VALUE!
E) | EARTHING WORK | [5 empty] | #N/A | @ | 603B |  | #N/A |  |  | 0 | #DIV/0!
1 | M.S. Flats(50 X 10mm) | Kg. | 50 | 65 | 3250 | 65 | #REF! | @ | 603B |  | #N/A | 34.128 | 1706.4 | 30.872 | 90.46%
2 | M.S.Flat 25x6 mm | Kg. | 20 | 65 | 1300 | 65 | #REF! | @ | 603B |  | #N/A | 34.128 | 682.56 | 30.872 | 90.46%
3 | Earthing Sets H.T of C.I.pipe 150 mm 3 mtr. | Nos. | 1 | 7355 | 7355 | 7355 | #REF! | @ | 603B |  | #N/A | 6050 | 6050 | 1305 | 21.57%
4 | Coal | Kg. | 100 | 17 | 1700 | 17 | #REF! | @ | 603B |  | #N/A | 4.4 | 440 | 12.6 | 286.4%
5 | Salt | Kg. | 100 | 12 | 1200 | 12 | #REF! | @ | 603B |  | #N/A | 3.5 | 350 | 8.5 | 242.9%
6 | Welding Rods | Nos. | 50 | 4 | 200 | 4 | #REF! | @ | 603B |  | #N/A | 2.2 | 110 | 1.8 | 81.82%
7 | Hiring of Welding machine | Nos. | 1 | 274 | 274 | 274 | #REF! | @ | 603B |  | #N/A | 220 | 220 | 54 | 24.55%
8 | Brick & Masonary works for earthing pit | Nos. | 1 | 2013 | 2013 | 2013 | #REF! | @ | 603B |  | #N/A | 1432 | 1432 | 581 | 40.57%
|  |  |  | Sub Total: | 17292 |  | #N/A | @ | 603B |  | #N/A | Sub Total: | 10990.96 | #VALUE! | #VALUE!
F) | PAINTING OF STRUCTURE | [5 empty] | #N/A | @ | 603B |  | #N/A |  |  | 0 | #DIV/0!
1 | Red Oxide Paint for 2 coats | Ltrs. | 10 | 124 | 1240 | 124 | #REF! | @ | 603B |  | #N/A | 51 | 510 | 73 | 143.1%
2 | Aluminium Paint for 1 coat | Ltrs. | 5 | 260 | 1300 | 260 | #REF! | @ | 603B |  | #N/A | 88 | 440 | 172 | 195.5%
|  |  |  | Sub Total: | 2540 |  | #N/A | @ | 603B |  | #N/A | Sub Total: | 950 | #VALUE! | #VALUE!
[8 empty] | @ | 603B |  | #N/A |  |  | 0 | #DIV/0!
[8 empty] | @ | 603B |  | #N/A |  |  | 0 | #DIV/0!
Item Code 0601D | [6 empty] | #N/A | @ | 601D |  | #N/A |  |  | 0 | #DIV/0!
11 KV FEEDER BAY Without main bus bar Extn. & with take off structure | [6 empty] | #N/A | @ | 601D |  | #N/A |  |  | 0 | #DIV/0!
Sr.No | Description | Unit | Quantity | Rate | Total Quantity |  | #N/A | @ | 601D |  | #N/A | Rate | Total Quantity | #VALUE! | #VALUE!
1 | 11 KV 250 MVA O.D. Switch gear with one I/C+ one O/G | Set | 1 | 541349 | 541349 | 541349 | #REF! | @ | 601D |  | #N/A | 546082.6155 | 546082.6155 | -4733.6155 | -0.8668%
2 | Earthing as per Table No 1 | No | 1 | 17292 | 17292 | #N/A | #N/A | @ | 601D |  | #N/A | 10990.96 | 10990.96 | 6301.04 | 57.33%
3 | 11 KV Takeoff Structure as per Table No 2 | No | 1 | 269503 | 269503 | #N/A | #N/A | @ | 601D |  | #N/A | 169559.6885 | 169559.6885 | 99943.3115 | 58.94%
4 | Painting of structure as per Table No 4 | No | 1 | 2540 | 2540 | #N/A | #N/A | @ | 601D |  | #N/A | 950 | 950 | 1590 | 167.4%
| TOTAL COST OF MATERIAL |  |  |  | 830684 |  | #N/A | @ | 601D |  | #N/A |  | 727583.264 | 0 | #DIV/0!
[8 empty] | @ | 601D |  | #N/A |  |  | 0 | #DIV/0!
1 | Erection cost on material | 5% |  |  | 41534.2 | #N/A |  | @ | 101 |  | #N/A |  | 0 | 0 | #DIV/0!
2 | Contractor supervision charges on material | 5% |  |  | 41534.2 | #N/A |  | @ | 101 |  | #N/A |  | 200759.1423 | 0 | #DIV/0! |  | 100
| Sub-Total |  |  |  | 913752.4
3 | Contractor's Profit | 5% |  |  | 45687.62
| Sub-Total |  |  |  | 959440.02
4 | Transportation on material | 4% |  |  | 33227.36 | #N/A |  | @ | 101 |  | #N/A |  | 669197.141 | 0 | #DIV/0!
5 | T&P on material cost | 1% |  |  | 8306.84
6 | Contigencies on material | 2% |  |  | 16613.68 | #N/A |  | @ | 101 |  | #N/A |  | 334598.5705 | 0 | #DIV/0!
| Service Cost |  |  |  | 2060096.32 | [11 empty] | 120.5
| Sub-Total |  |  |  | 1017587.9 | #N/A |  | @ | 101 |  | #N/A |  | 334598.5705 | 0 | #DIV/0! |  | 6.025
7 | BG Charges on 10% of the LOA amount (on Material+centage | 0.2% |  |  | 2035.1758
| Sub-Total |  |  |  | 1019623.0758
8 | Labour Cess (1% of Centages and Civil works, civil cost includes Labour cess) | 0.185% |  |  | 1886.3027
9 | Insurance | 1% |  |  | 10196.2308
10 | Turnkey Charges | 0% |  |  | 0 | [11 empty] | #REF!
| Total |  |  |  | 1031705.6092
[6 empty] | #N/A | #N/A | @ | 601D |  | #N/A |  | 949496.16 | 0 | #DIV/0!
| Particulars | [7 empty] | 601D |  | #N/A |  |  | 0 | #DIV/0!
|  | DPR Amount | Tender/ Estimate Amount | [5 empty] | 601D |  | #N/A |  |  | 0 | #DIV/0!
|  | 75.37% | 24.2% | [5 empty] | 601D |  | #N/A |  |  | 0 | #DIV/0!
| Cost with overheads on Material | 1456770.5308 | 1031709.528 | [5 empty] | 601D |  | #N/A |  |  | 0 | #DIV/0!
| Total Cost of the Estimate | 1456770.5308 | 1031709.528 |  |  | #REF! |  |  | 601D |  | #N/A |  |  | 0 | #DIV/0!
-- | [7 empty] | @ | 601D |  | #N/A |  |  | 0 | #DIV/0!
Table No 1 |  | EARTHING WORK |  |  |  |  | #N/A | @ | 601D |  | #N/A |  |  | 0 | #DIV/0!
1 | M.S. Flats(50 X 10mm) | Kg. | 50 | 65 | 3250 | 65 | #REF! | @ | 601D |  | #N/A | 34.128 | 1706.4 | 30.872 | 90.46%
2 | M.S.Flat 25x6 mm | Kg. | 20 | 65 | 1300 | 65 | #REF! | @ | 601D |  | #N/A | 34.128 | 682.56 | 30.872 | 90.46%
3 | Earthing Sets H.T of C.I.pipe 150 mm 3 mtr. | Nos. | 1 | 7355 | 7355 | 7355 | #REF! | @ | 601D |  | #N/A | 6050 | 6050 | 1305 | 21.57%
4 | Coal | Kg. | 100 | 17 | 1700 | 17 | #REF! | @ | 601D |  | #N/A | 4.4 | 440 | 12.6 | 286.4%
5 | Salt | Kg. | 100 | 12 | 1200 | 12 | #REF! | @ | 601D |  | #N/A | 3.5 | 350 | 8.5 | 242.9%
6 | Welding Rods | Nos. | 50 | 4 | 200 | 4 | #REF! | @ | 601D |  | #N/A | 2.2 | 110 | 1.8 | 81.82%
7 | Hiring of Welding machine | Nos. | 1 | 274 | 274 | 274 | #REF! | @ | 601D |  | #N/A | 220 | 220 | 54 | 24.55%
8 | Brick & Masonary works for earthing pit | Nos. | 1 | 2013 | 2013 | 2013 | #REF! | @ | 601D |  | #N/A | 1432 | 1432 | 581 | 40.57%
|  |  |  | Sub Total: | 17292 |  | #N/A | @ | 601D |  | #N/A | Sub Total: | 10990.96 | #VALUE! | #VALUE!
Table No. 2 | Cost data for Take off structure for 11 KV Feeders 3 outlets at 1x 5 MVA,33/11 KV Sub Stn. (Outdoor) | [5 empty] | #REF! | @ | 601D |  | #N/A |  |  | 0 | #DIV/0!
[7 empty] | #N/A | @ | 601D |  | #N/A |  |  | 0 | #DIV/0!
Sr.No. | Description of material | Unit | Qty. | Rate | Amount |  | #N/A | @ | 601D |  | #N/A | Rate | Amount | #VALUE! | #VALUE!
1 | RSJ 116x100, 9 m long | Nos. | 6 | 12493 | 74958 | 12493 | #REF! | @ | 601D |  | #N/A | 8744.6943 | 52468.1658 | 3748.3057 | 42.86%
2 | MS Channel 100x50x6 mm | Kg. | 1610 | 70 | 112700 | 70 | #REF! | @ | 601D |  | #N/A | 37.92 | 61051.2 | 32.08 | 84.6%
3 | MS angle 50x50x6 mm | Kg. | 100 | 70 | 7000 | 70 | #REF! | @ | 601D |  | #N/A | 37.92 | 3792 | 32.08 | 84.6%
4 | MS Flat 75x10 mm | Kg. | 80 | 65 | 5200 | 65 | #REF! | @ | 601D |  | #N/A | 34.128 | 2730.24 | 30.872 | 90.46%
5 | Disc Insulator 11 KV 70 KN | Nos. | 36 | 326 | 11736 | 326 | #REF! | @ | 601D |  | #N/A | 227.0967 | 8175.4801 | 98.9033 | 43.55%
6 | Strain Hardware for Dog0.1 or Equ.AAAC. | Nos. | 36 | 370 | 13320 | 370 | #REF! | @ | 601D |  | #N/A | 310.2408 | 11168.6692 | 59.7592 | 19.26%
7 | 11 kV Pin Insulators with G.I. Pins | Nos. | 9 | 120 | 1080 | 120 | #REF! | @ | 601D |  | #N/A | 110.7853 | 997.0679 | 9.2147 | 8.318%
8 | Earthing Sets H.T | Sets | 3 | 462 | 1386 | 462 | #REF! | @ | 601D |  | #N/A | 285.2137 | 855.6412 | 176.7863 | 61.98%
9 | L.As. 11 KV (Gapless type) with disconector | Sets | 3 | 1531 | 4593 | 1531 | #REF! | @ | 601D |  | #N/A | 1037.0406 | 3111.1218 | 493.9594 | 47.63%
10 | AAAC 100 mm2 | Rmt. | 150 | 70 | 10500 | 70 | #REF! | @ | 601D |  | #N/A | 48.3666 | 7254.9825 | 21.6334 | 44.73%
11 | G.I.Strip (25 X 3 mm) | Kg. | 40 | 90 | 3600 | 90 | #REF! | @ | 601D |  | #N/A | 44.128 | 1765.12 | 45.872 | 104%
12 | G.I.Nut Bolts | Kg. | 50 | 112 | 5600 | 112 | #REF! | @ | 601D |  | #N/A | 66 | 3300 | 46 | 69.7%
13 | Concreting ration 1:3:6 | Cmt. | 4 | 4328 | 17312 | 4328 | #REF! | @ | 601D |  | #N/A | 3135 | 12540 | 1193 | 38.05%
14 | Miscelleneous material | LS | 1 | 518 | 518 | 518 | #REF! | @ | 601D |  | #N/A | 350 | 350 | 168 | 48%
|  |  |  | Total: | 269503 |  | #N/A | @ | 601D |  | #N/A | Total: | 169559.6885 | #VALUE! | #VALUE!
Table No. 4 |  | PAINTING OF STRUCTURE |  |  |  |  | #N/A | @ | 601D |  | #N/A |  |  | 0 | #DIV/0!
1 | Red Oxide Paint for 2 coats | Ltrs. | 10 | 124 | 1240 | 124 | #REF! | @ | 601D |  | #N/A | 51 | 510 | 73 | 143.1%
2 | Aluminium Paint for 1 coat | Ltrs. | 5 | 260 | 1300 | 260 | #REF! | @ | 601D |  | #N/A | 88 | 440 | 172 | 195.5%
|  |  |  | Sub Total: | 2540 |  | #N/A | @ | 601D |  | #N/A | Sub Total: | 950 | #VALUE! | #VALUE!
[8 empty] | @ | 601D |  | #N/A |  |  | 0 | #DIV/0!
Item Code No. 0701 | [6 empty] | #N/A | @ | 701 |  | #N/A |  |  | 0 | #DIV/0!
Cost data for 1 Km. 33 KV S/C Line with 100 mm2 AAAC (Suspension type) & RSJ 152 X 152 mm 12 mtr. Long. | [6 empty] | #N/A | @ | 701 |  | #N/A |  |  | 0 | #DIV/0!
Sr.No | Particulars | Unit | Qty. | Rate | Amount |  | #N/A | @ | 701 |  | #N/A | Rate | Amount | #VALUE! | #VALUE!
1 | RSJ 152x152, 12 m long | No. | 14 | 26869 | 376166 | 26869 | #REF! | @ | 701 |  | #N/A | 18807.4295 | 263304.0127 | 8061.5705 | 42.86%
2 | RSJ 152x152, 11 m long | No. | 2 | 24631 | 49262 | 24631 | #REF! | @ | 701 |  | #N/A | 17240.1437 | 34480.2874 | 7390.8563 | 42.87%
3 | MS Channel 100x50x6 mm | Kg. | 495 | 70 | 34650 | 70 | #REF! | @ | 701 |  | #N/A | 37.92 | 18770.4 | 32.08 | 84.6%
4 | M.S.Channel 75x40x6 mm | Kg. | 91 | 70 | 6370 | 70 | #REF! | @ | 701 |  | #N/A | 37.92 | 3450.72 | 32.08 | 84.6%
5 | MS angle 50x50x6 mm | Kg. | 203 | 70 | 14210 | 70 | #REF! | @ | 701 |  | #N/A | 37.92 | 7697.76 | 32.08 | 84.6%
6 | MS Flat 75x10 mm | Kg. | 89 | 65 | 5785 | 65 | #REF! | @ | 701 |  | #N/A | 34.128 | 3037.392 | 30.872 | 90.46%
7 | G.I.Nut Bolts | Kg. | 80 | 112 | 8960 | 112 | #REF! | @ | 701 |  | #N/A | 66 | 5280 | 46 | 69.7%
8 | Disc Insulator 11 KV 70 KN | No. | 153 | 326 | 49878 | 326 | #REF! | @ | 701 |  | #N/A | 227.0967 | 34745.7905 | 98.9033 | 43.55%
9 | SSN Hardware for 0.1 Dog or AAAC 100 Sq.mm | No. | 33 | 258 | 8514 | 258 | #REF! | @ | 701 |  | #N/A | 217.6771 | 7183.3427 | 40.3229 | 18.52%
10 | AAAC 100 mm2 | Mtrs. | 3150 | 70 | 220500 | 70 | #REF! | @ | 701 |  | #N/A | 48.3666 | 152354.6325 | 21.6334 | 44.73%
11 | H.T.Stay Set | No. | 6 | 807 | 4842 | 807 | #REF! | @ | 701 |  | #N/A | 485.1766 | 2911.0597 | 321.8234 | 66.33%
12 | G.I.Stay Wire 7/4mm(8 SWG) | Kg. | 60 | 72 | 4320 | 72 | #REF! | @ | 701 |  | #N/A | 53.4293 | 3205.7592 | 18.5707 | 34.76%
13 | G.I.Wire 8 SWG/ 6 SWG | Kg. | 130 | 72 | 9360 | 72 | #REF! | @ | 701 |  | #N/A | 53.8374 | 6998.8659 | 18.1626 | 33.74%
14 | Sleve Joints | No. | 3 | 145 | 435 | 145 | #REF! | @ | 701 |  | #N/A | 110 | 330 | 35 | 31.82%
15 | Danger Board in yard. | No. | 14 | 87 | 1218 | 87 | #REF! | @ | 701 |  | #N/A | 44 | 616 | 43 | 97.73%
16 | Earthing Sets H.T | No. | 14 | 462 | 6468 | 462 | #REF! | @ | 701 |  | #N/A | 285.2137 | 3992.9924 | 176.7863 | 61.98%
17 | Concreting ration 1:3:6 | cmt. | 25 | 4328 | 108200 | 4328 | #REF! | @ | 701 |  | #N/A | 3678 | 91950 | 650 | 17.67%
18 | G.I.Barbed Wire `A' type. | Kg. | 60 | 80 | 4800 | 80 | #REF! | @ | 701 |  | #N/A | 54.5985 | 3275.91 | 25.4015 | 46.52%
19 | Black bituminus paint | Ltr. | 6 | 150 | 900 | 150 | #REF! | @ | 701 |  | #N/A | 41 | 246 | 109 | 265.9%
20 | Red Oxide Paint for 2 coats | Ltr. | 20 | 124 | 2480 | 124 | #REF! | @ | 701 |  | #N/A | 51 | 1020 | 73 | 143.1%
21 | Aluminium Paint for 1 coat | Ltr. | 9 | 260 | 2340 | 260 | #REF! | @ | 701 |  | #N/A | 88 | 792 | 172 | 195.5%
22 | Sundries | LS | LS | 886 | 886 | 886 | #REF! | @ | 701 |  | #N/A | 770 | 770 | 116 | 15.06%
23 | Wedge connectors | [5 empty] | #N/A | @ | 701 |  | #N/A |  |  | 0 | #DIV/0!
a) | DOG TO DOG or equivalent AAAC | No | 18 | 642 | 11556 | 642 | #REF! | @ | 701 |  | #N/A | 770 | 13860 | -128 | -16.62%
| Cost of material |  |  |  | 932100 |  | #N/A | @ | 701 |  | #N/A |  | 660272.9249 | 0 | #DIV/0!
[7 empty] | #N/A | @ | 701 |  | #N/A |  |  | 0 | #DIV/0!
1 | Erection cost on material | 15% |  |  | 139815 | #N/A |  | @ | 101 |  | #N/A |  | 0 | 0 | #DIV/0!
2 | Contractor supervision charges on material | 5% |  |  | 46605 | #N/A |  | @ | 101 |  | #N/A |  | 200759.1423 | 0 | #DIV/0! |  | 100
| Sub-Total |  |  |  | 1118520
3 | Contractor's Profit | 5% |  |  | 55926
| Sub-Total |  |  |  | 1174446
4 | Transportation on material | 4% |  |  | 37284 | #N/A |  | @ | 101 |  | #N/A |  | 669197.141 | 0 | #DIV/0!
5 | T&P on material cost | 1% |  |  | 9321
6 | Contigencies on material | 2% |  |  | 18642 | #N/A |  | @ | 101 |  | #N/A |  | 334598.5705 | 0 | #DIV/0!
| Service Cost |  |  |  | 2600559 | [11 empty] | 120.5
| Sub-Total |  |  |  | 1239693 | #N/A |  | @ | 101 |  | #N/A |  | 334598.5705 | 0 | #DIV/0! |  | 6.025
7 | BG Charges on 10% of the LOA amount (on Material+centage | 0.2% |  |  | 2479.386
| Sub-Total |  |  |  | 1242172.386
8 | Labour Cess (1% of Centages and Civil works, civil cost includes Labour cess) | 0.25% |  |  | 3105.431
9 | Insurance | 1% |  |  | 12421.7239
10 | Turnkey Charges | 0% |  |  | 0 | [11 empty] | #REF!
| Total |  |  |  | 1257699.5408
| Particulars | [7 empty] | 701 |  | #N/A |  |  | 0 | #DIV/0!
|  | DPR Amount | Tender/ Estimate Amount | [5 empty] | 701 |  | #N/A |  |  | 0 | #DIV/0!
|  | 89.94% | 34.93% |  |  | #REF! |  |  | 701 |  | #N/A |  |  | 0 | #DIV/0!
| Cost with overheads on Material | 1770430.74 | 1257682.53 | [5 empty] | 701 |  | #N/A |  |  | 0 | #DIV/0!
| Total Cost of the Estimate | 1770430.74 | 1257682.53 |  |  | #REF! |  |  | 701 |  | #N/A |  |  | 0 | #DIV/0!
| Assumption- | [5 empty] | #N/A | @ | 701 |  | #N/A |  |  | 0 | #DIV/0!
| 1) 3- cut points (including 1- rightangle cut point in 1 km.) | [5 empty] | #N/A | @ | 701 |  | #N/A |  |  | 0 | #DIV/0!
| 2) 2- line deviations upto 60* | [5 empty] | #N/A | @ | 701 |  | #N/A |  |  | 0 | #DIV/0!
| 3) 2 Strut support | [5 empty] | #N/A | @ | 701 |  | #N/A |  |  | 0 | #DIV/0!
| 4) 4 span guarding. | [5 empty] | #N/A | @ | 701 |  | #N/A |  |  | 0 | #DIV/0!
| 5) Average span length - 75 mtrs. | [5 empty] | #N/A | @ | 701 |  | #N/A |  |  | 0 | #DIV/0!
-- | [7 empty] | @ | 701 |  | #N/A |  |  | 0 | #DIV/0!
[7 empty] | #N/A | @ | 701 |  | #N/A |  |  | 0 | #DIV/0!
Item Code No. 0702 | [6 empty] | #N/A | @ | 702 |  | #N/A |  |  | 0 | #DIV/0!
Cost data for 33 KV S/C Line Suspension type with100 mm2 AAAC lines on 152 X 152 mm 13 mtr. RSJ | [6 empty] | #N/A | @ | 702 |  | #N/A |  |  | 0 | #DIV/0!
Sr.No | Particulars | Unit | Qty. | Rate | Amount |  | #N/A | @ | 702 |  | #N/A | Rate | Amount | #VALUE! | #VALUE!
1 | RSJ 152x152, 13 m long | No. | 14 | 29109 | 407526 | 29109 | #REF! | @ | 702 |  | #N/A | 20374.7153 | 285246.0138 | 8734.2847 | 42.87%
2 | RSJ 152x152, 11 m long | No. | 2 | 24631 | 49262 | 24631 | #REF! | @ | 702 |  | #N/A | 17240.1437 | 34480.2874 | 7390.8563 | 42.87%
3 | MS Channel 100x50x6 mm | Kg. | 495 | 70 | 34650 | 70 | #REF! | @ | 702 |  | #N/A | 37.92 | 18770.4 | 32.08 | 84.6%
4 | M.S.Channel 75x40x6 mm | Kg. | 91 | 70 | 6370 | 70 | #REF! | @ | 702 |  | #N/A | 37.92 | 3450.72 | 32.08 | 84.6%
5 | MS angle 50x50x6 mm | Kg. | 203 | 70 | 14210 | 70 | #REF! | @ | 702 |  | #N/A | 37.92 | 7697.76 | 32.08 | 84.6%
6 | MS Flat 75x10 mm | Kg. | 89 | 65 | 5785 | 65 | #REF! | @ | 702 |  | #N/A | 34.128 | 3037.392 | 30.872 | 90.46%
7 | G.I.Nut Bolts | Kg. | 80 | 112 | 8960 | 112 | #REF! | @ | 702 |  | #N/A | 66 | 5280 | 46 | 69.7%
8 | Disc Insulator 11 KV 70 KN | No. | 153 | 326 | 49878 | 326 | #REF! | @ | 702 |  | #N/A | 227.0967 | 34745.7905 | 98.9033 | 43.55%
9 | SSN Hardware for 0.1 Dog or AAAC 100 Sq.mm | No. | 33 | 258 | 8514 | 258 | #REF! | @ | 702 |  | #N/A | 217.6771 | 7183.3427 | 40.3229 | 18.52%
10 | Strain Hardware for Dog0.1 or Equ.AAAC. | No. | 18 | 370 | 6660 | 370 | #REF! | @ | 702 |  | #N/A | 310.2408 | 5584.3346 | 59.7592 | 19.26%
11 | AAAC 100 mm2 | Mtrs. | 3150 | 70 | 220500 | 70 | #REF! | @ | 702 |  | #N/A | 48.3666 | 152354.6325 | 21.6334 | 44.73%
12 | H.T.Stay Set | No. | 6 | 807 | 4842 | 807 | #REF! | @ | 702 |  | #N/A | 485.1766 | 2911.0597 | 321.8234 | 66.33%
13 | G.I.Stay Wire 7/4mm(8 SWG) | Kg. | 60 | 72 | 4320 | 72 | #REF! | @ | 702 |  | #N/A | 53.4293 | 3205.7592 | 18.5707 | 34.76%
14 | G.I.Wire 8 SWG/ 6 SWG | Kg. | 130 | 72 | 9360 | 72 | #REF! | @ | 702 |  | #N/A | 53.8374 | 6998.8659 | 18.1626 | 33.74%
15 | Sleve Joints | No. | 3 | 145 | 435 | 145 | #REF! | @ | 702 |  | #N/A | 110 | 330 | 35 | 31.82%
16 | Danger Board in yard. | No. | 14 | 87 | 1218 | 87 | #REF! | @ | 702 |  | #N/A | 44 | 616 | 43 | 97.73%
17 | Earthing Sets H.T | No. | 14 | 462 | 6468 | 462 | #REF! | @ | 702 |  | #N/A | 285.2137 | 3992.9924 | 176.7863 | 61.98%
18 | Concreting ration 1:3:6 | cmt. | 25 | 4328 | 108200 | 4328 | #REF! | @ | 702 |  | #N/A | 3678 | 91950 | 650 | 17.67%
19 | G.I.Barbed Wire `A' type. | Kg. | 60 | 80 | 4800 | 80 | #REF! | @ | 702 |  | #N/A | 54.5985 | 3275.91 | 25.4015 | 46.52%
20 | Black bituminus paint | Ltr. | 6 | 150 | 900 | 150 | #REF! | @ | 702 |  | #N/A | 41 | 246 | 109 | 265.9%
21 | Red Oxide Paint for 2 coats | Ltr. | 20 | 124 | 2480 | 124 | #REF! | @ | 702 |  | #N/A | 51 | 1020 | 73 | 143.1%
22 | Aluminium Paint for 1 coat | Ltr. | 9 | 260 | 2340 | 260 | #REF! | @ | 702 |  | #N/A | 88 | 792 | 172 | 195.5%
23 | Sundries | LS | LS | 886 | 886 | 886 | #REF! | @ | 702 |  | #N/A | 770 | 770 | 116 | 15.06%
24 | Wedge connectors | [5 empty] | #N/A | @ | 702 |  | #N/A |  |  | 0 | #DIV/0!
a) | DOG TO DOG or equivalent AAAC | No | 18 | 642 | 11556 | 642 | #REF! | @ | 702 |  | #N/A | 770 | 13860 | -128 | -16.62%
| Cost of material |  |  |  | 970120 |  | #N/A | @ | 702 |  | #N/A |  | 687799.2605 | 0 | #DIV/0!
[7 empty] | #N/A | @ | 702 |  | #N/A |  |  | 0 | #DIV/0!
1 | Erection cost on material | 15% |  |  | 145518 | #N/A |  | @ | 101 |  | #N/A |  | 0 | 0 | #DIV/0!
2 | Contractor supervision charges on material | 5% |  |  | 48506 | #N/A |  | @ | 101 |  | #N/A |  | 200759.1423 | 0 | #DIV/0! |  | 100
| Sub-Total |  |  |  | 1164144
3 | Contractor's Profit | 5% |  |  | 58207.2
| Sub-Total |  |  |  | 1222351.2
4 | Transportation on material | 4% |  |  | 38804.8 | #N/A |  | @ | 101 |  | #N/A |  | 669197.141 | 0 | #DIV/0!
5 | T&P on material cost | 1% |  |  | 9701.2
6 | Contigencies on material | 2% |  |  | 19402.4 | #N/A |  | @ | 101 |  | #N/A |  | 334598.5705 | 0 | #DIV/0!
| Service Cost |  |  |  | 2706634.8 | [11 empty] | 120.5
| Sub-Total |  |  |  | 1290259.6 | #N/A |  | @ | 101 |  | #N/A |  | 334598.5705 | 0 | #DIV/0! |  | 6.025
7 | BG Charges on 10% of the LOA amount (on Material+centage | 0.2% |  |  | 2580.5192
| Sub-Total |  |  |  | 1292840.1192
8 | Labour Cess (1% of Centages and Civil works, civil cost includes Labour cess) | 0.25% |  |  | 3232.1003
9 | Insurance | 1% |  |  | 12928.4012
10 | Turnkey Charges | 0% |  |  | 0 | [11 empty] | #REF!
| Total |  |  |  | 1309000.6207
[7 empty] | #N/A | @ | 702 |  | #N/A |  |  | 0 | #DIV/0!
| Particulars | [7 empty] | 702 |  | #N/A |  |  | 0 | #DIV/0!
|  | DPR Amount | Tender/ Estimate Amount | [5 empty] | 702 |  | #N/A |  |  | 0 | #DIV/0!
|  | 89.94% | 34.93% | [5 empty] | 702 |  | #N/A |  |  | 0 | #DIV/0!
| Cost with overheads on Material | 1842645.928 | 1308982.916 | [5 empty] | 702 |  | #N/A |  |  | 0 | #DIV/0!
| Total Cost of the Estimate | 1842645.928 | 1308982.916 |  |  | #REF! |  |  | 702 |  | #N/A |  |  | 0 | #DIV/0!
| Assumption- | [5 empty] | #N/A | @ | 702 |  | #N/A |  |  | 0 | #DIV/0!
| 1) 3- cut points (including 1- rightangle cut point in 1 km.) | [5 empty] | #N/A | @ | 702 |  | #N/A |  |  | 0 | #DIV/0!
| 2) 2- line deviations upto 60* | [5 empty] | #N/A | @ | 702 |  | #N/A |  |  | 0 | #DIV/0!
| 3) 2 Strut support | [5 empty] | #N/A | @ | 702 |  | #N/A |  |  | 0 | #DIV/0!
| 4) 4 span guarding. | [5 empty] | #N/A | @ | 702 |  | #N/A |  |  | 0 | #DIV/0!
| 5) Average span length - 75 mtrs. | [5 empty] | #N/A | @ | 702 |  | #N/A |  |  | 0 | #DIV/0!
[7 empty] | #N/A | @ | 702 |  | #N/A |  |  | 0 | #DIV/0!
-- | [7 empty] | @ | 702 |  | #N/A |  |  | 0 | #DIV/0!
[7 empty] | #N/A | @ | 702 |  | #N/A |  |  | 0 | #DIV/0!
Item Code No. 0703 | [6 empty] | #N/A | @ | 703 |  | #N/A |  |  | 0 | #DIV/0!
Cost data for 33 KV S/C Line Pin type with100 mm2 AAAC lines on 152 X 152 mm 11 mtr. RSJ | [6 empty] | #N/A | @ | 703 |  | #N/A |  |  | 0 | #DIV/0!
Sr.No | Particulars | Unit | Qty. | Rate | Amount |  | #N/A | @ | 703 |  | #N/A | Rate | Amount | #VALUE! | #VALUE!
1 | RSJ 152x152, 11 m long | No. | 17 | 24631 | 418727 | 24631 | #REF! | @ | 703 |  | #N/A | 17240.1437 | 293082.4427 | 7390.8563 | 42.87%
2 | RSJ 116x100, 10 m long | No. | 2 | 13882 | 27764 | 13882 | #REF! | @ | 703 |  | #N/A | 9716.327 | 19432.654 | 4165.673 | 42.87%
3 | MS Channel 100x50x6 mm | Kg. | 132 | 70 | 9240 | 70 | #REF! | @ | 703 |  | #N/A | 37.92 | 5005.44 | 32.08 | 84.6%
4 | M.S.Channel 75x40x6 mm | Kg. | 91 | 70 | 6370 | 70 | #REF! | @ | 703 |  | #N/A | 37.92 | 3450.72 | 32.08 | 84.6%
5 | 33 KV Top Fitting | No. | 14 | 516 | 7224 | 516 | #REF! | @ | 703 |  | #N/A | 279.5968 | 3914.3552 | 236.4032 | 84.55%
6 | MS angle 50x50x6 mm | Kg. | 54 | 70 | 3780 | 70 | #REF! | @ | 703 |  | #N/A | 37.92 | 2047.68 | 32.08 | 84.6%
7 | M.S. Flats(50 X 10mm) | Kg. | 36 | 65 | 2340 | 65 | #REF! | @ | 703 |  | #N/A | 34.128 | 1228.608 | 30.872 | 90.46%
8 | 33 kV Pin Insulators with G.I. Pins | No. | 42 | 486 | 20412 | 486 | #REF! | @ | 703 |  | #N/A | 613.9519 | 25785.9781 | -127.9519 | -20.84%
9 | Disc Insulator 11 KV 70 KN | No. | 54 | 326 | 17604 | 326 | #REF! | @ | 703 |  | #N/A | 227.0967 | 12263.2202 | 98.9033 | 43.55%
10 | G.I.Nut Bolts | Kg. | 80 | 112 | 8960 | 112 | #REF! | @ | 703 |  | #N/A | 66 | 5280 | 46 | 69.7%
11 | Strain Hardware for Dog0.1 or Equ.AAAC. | No. | 18 | 370 | 6660 | 370 | #REF! | @ | 703 |  | #N/A | 310.2408 | 5584.3346 | 59.7592 | 19.26%
12 | AAAC 100 mm2 | Mtrs. | 3150 | 70 | 220500 | 70 | #REF! | @ | 703 |  | #N/A | 48.3666 | 152354.6325 | 21.6334 | 44.73%
13 | H.T.Stay Set | No. | 6 | 807 | 4842 | 807 | #REF! | @ | 703 |  | #N/A | 485.1766 | 2911.0597 | 321.8234 | 66.33%
14 | G.I.Stay Wire 7/4mm(8 SWG) | Kg. | 60 | 72 | 4320 | 72 | #REF! | @ | 703 |  | #N/A | 53.4293 | 3205.7592 | 18.5707 | 34.76%
15 | G.I.Wire 8 SWG/ 6 SWG | Kg. | 130 | 72 | 9360 | 72 | #REF! | @ | 703 |  | #N/A | 53.8374 | 6998.8659 | 18.1626 | 33.74%
16 | Sleve Joints | No. | 3 | 145 | 435 | 145 | #REF! | @ | 703 |  | #N/A | 110 | 330 | 35 | 31.82%
17 | Danger Board in yard. | No. | 17 | 87 | 1479 | 87 | #REF! | @ | 703 |  | #N/A | 44 | 748 | 43 | 97.73%
18 | Earthing Sets H.T | No. | 17 | 462 | 7854 | 462 | #REF! | @ | 703 |  | #N/A | 285.2137 | 4848.6336 | 176.7863 | 61.98%
19 | Concreting ration 1:3:6 | cmt. | 17.5 | 4328 | 75740 | 4328 | #REF! | @ | 703 |  | #N/A | 3678 | 64365 | 650 | 17.67%
20 | G.I.Barbed Wire `A' type. | Kg. | 80 | 80 | 6400 | 80 | #REF! | @ | 703 |  | #N/A | 54.5985 | 4367.88 | 25.4015 | 46.52%
21 | Black bituminus paint | Ltr. | 6 | 150 | 900 | 150 | #REF! | @ | 703 |  | #N/A | 41 | 246 | 109 | 265.9%
22 | Red Oxide Paint for 2 coats | Ltr. | 20 | 124 | 2480 | 124 | #REF! | @ | 703 |  | #N/A | 51 | 1020 | 73 | 143.1%
23 | Aluminium Paint for 1 coat | Ltr. | 9 | 260 | 2340 | 260 | #REF! | @ | 703 |  | #N/A | 88 | 792 | 172 | 195.5%
24 | Sundries | LS | LS | 886 | 886 | 886 | #REF! | @ | 703 |  | #N/A | 770 | 770 | 116 | 15.06%
25 | Wedge connectors | [5 empty] | #N/A | @ | 703 |  | #N/A |  |  | 0 | #DIV/0!
a) | DOG TO DOG or equivalent AAAC | No | 18 | 642 | 11556 | 642 | #REF! | @ | 703 |  | #N/A | 770 | 13860 | -128 | -16.62%
| Cost of material |  |  |  | 878173 |  | #N/A | @ | 703 |  | #N/A |  | 633893.2636 | 0 | #DIV/0!
[7 empty] | #N/A | @ | 703 |  | #N/A |  |  | 0 | #DIV/0!
1 | Erection cost on material | 15% |  |  | 131725.95 | #N/A |  | @ | 101 |  | #N/A |  | 0 | 0 | #DIV/0!
2 | Contractor supervision charges on material | 5% |  |  | 43908.65 | #N/A |  | @ | 101 |  | #N/A |  | 200759.1423 | 0 | #DIV/0! |  | 100
| Sub-Total |  |  |  | 1053807.6
3 | Contractor's Profit | 5% |  |  | 52690.38
| Sub-Total |  |  |  | 1106497.98
4 | Transportation on material | 4% |  |  | 35126.92 | #N/A |  | @ | 101 |  | #N/A |  | 669197.141 | 0 | #DIV/0!
5 | T&P on material cost | 1% |  |  | 8781.73
6 | Contigencies on material | 2% |  |  | 17563.46 | #N/A |  | @ | 101 |  | #N/A |  | 334598.5705 | 0 | #DIV/0!
| Service Cost |  |  |  | 2450102.67 | [11 empty] | 120.5
| Sub-Total |  |  |  | 1167970.09 | #N/A |  | @ | 101 |  | #N/A |  | 334598.5705 | 0 | #DIV/0! |  | 6.025
7 | BG Charges on 10% of the LOA amount (on Material+centage | 0.2% |  |  | 2335.9402
| Sub-Total |  |  |  | 1170306.0302
8 | Labour Cess (1% of Centages and Civil works, civil cost includes Labour cess) | 0.25% |  |  | 2925.7651
9 | Insurance | 1% |  |  | 11703.0603
10 | Turnkey Charges | 0% |  |  | 0 | [11 empty] | #REF!
| Total |  |  |  | 1184934.8556
| Particulars | [7 empty] | 703 |  | #N/A |  |  | 0 | #DIV/0!
|  | DPR Amount | Tender/ Estimate Amount | [5 empty] | 703 |  | #N/A |  |  | 0 | #DIV/0!
|  | 89.94% | 34.93% | [5 empty] | 703 |  | #N/A |  |  | 0 | #DIV/0!
| Cost with overheads on Material | 1668001.7962 | 1184918.8289 | [5 empty] | 703 |  | #N/A |  |  | 0 | #DIV/0!
| Total Cost of the Estimate | 1668001.7962 | 1184918.8289 |  |  | #REF! |  |  | 703 |  | #N/A |  |  | 0 | #DIV/0!
| Assumption- | [5 empty] | #N/A | @ | 703 |  | #N/A |  |  | 0 | #DIV/0!
| 1) 3- cut points (including 1- rightangle cut point in 1 km.) | [5 empty] | #N/A | @ | 703 |  | #N/A |  |  | 0 | #DIV/0!
| 2) 1- line deviations upto 60* | [5 empty] | #N/A | @ | 703 |  | #N/A |  |  | 0 | #DIV/0!
| 3) 2-Strut support | [5 empty] | #N/A | @ | 703 |  | #N/A |  |  | 0 | #DIV/0!
| 4) Average span length - 60 mtrs. | [5 empty] | #N/A | @ | 703 |  | #N/A |  |  | 0 | #DIV/0!
| 5) conceriting for all poles, struts & stages. (1:3:6) | [5 empty] | #N/A | @ | 703 |  | #N/A |  |  | 0 | #DIV/0!
-- | [7 empty] | @ | 703 |  | #N/A |  |  | 0 | #DIV/0!
[7 empty] | #N/A | @ |  |  | #N/A |  |  | 0 | #DIV/0!
Item Code No. 0704 | [6 empty] | #N/A | @ | 704 |  | #N/A |  |  | 0 | #DIV/0!
Cost data for 33 KV S/C Line Pin type with100 mm2 AAAC lines on 100 X 116 mm 10 mtr. RSJ Poles | [6 empty] | #N/A | @ | 704 |  | #N/A |  |  | 0 | #DIV/0!
Sr.No | Particulars | Unit | Qty. | Rate | Amount |  | #N/A | @ | 704 |  | #N/A | Rate | Amount | #VALUE! | #VALUE!
1 | RSJ 116x100, 10 m long | No. | 17 | 13882 | 235994 | 13882 | #REF! | @ | 704 |  | #N/A | 9716.327 | 165177.559 | 4165.673 | 42.87%
2 | RSJ 116x100, 9 m long | No. | 2 | 12493 | 24986 | 12493 | #REF! | @ | 704 |  | #N/A | 8744.6943 | 17489.3886 | 3748.3057 | 42.86%
3 | MS Channel 100x50x6 mm | Kg. | 132 | 70 | 9240 | 70 | #REF! | @ | 704 |  | #N/A | 37.92 | 5005.44 | 32.08 | 84.6%
4 | M.S.Channel 75x40x6 mm | Kg. | 91 | 70 | 6370 | 70 | #REF! | @ | 704 |  | #N/A | 37.92 | 3450.72 | 32.08 | 84.6%
5 | 33 KV V Cross Arms | No. | 14 | 1223 | 17122 | 1223 | #REF! | @ | 704 |  | #N/A | 663.0691 | 9282.9677 | 559.9309 | 84.45%
6 | 33 KV Top Fitting | No. | 14 | 516 | 7224 | 516 | #REF! | @ | 704 |  | #N/A | 279.5968 | 3914.3552 | 236.4032 | 84.55%
7 | MS angle 50x50x6 mm | Kg. | 54 | 70 | 3780 | 70 | #REF! | @ | 704 |  | #N/A | 37.92 | 2047.68 | 32.08 | 84.6%
8 | M.S. Flats(50 X 10mm) | Kg. | 36 | 65 | 2340 | 65 | #REF! | @ | 704 |  | #N/A | 34.128 | 1228.608 | 30.872 | 90.46%
9 | 33 kV Pin Insulators with G.I. Pins | No. | 42 | 486 | 20412 | 486 | #REF! | @ | 704 |  | #N/A | 613.9519 | 25785.9781 | -127.9519 | -20.84%
10 | G.I.Nut Bolts | Kg. | 80 | 112 | 8960 | 112 | #REF! | @ | 704 |  | #N/A | 66 | 5280 | 46 | 69.7%
11 | Disc Insulator 11 KV 70 KN | No. | 54 | 326 | 17604 | 326 | #REF! | @ | 704 |  | #N/A | 227.0967 | 12263.2202 | 98.9033 | 43.55%
12 | Strain Hardware for Dog0.1 or Equ.AAAC. | No. | 18 | 370 | 6660 | 370 | #REF! | @ | 704 |  | #N/A | 310.2408 | 5584.3346 | 59.7592 | 19.26%
13 | AAAC 100 mm2 | Rmt | 3150 | 70 | 220500 | 70 | #REF! | @ | 704 |  | #N/A | 48.3666 | 152354.6325 | 21.6334 | 44.73%
14 | H.T.Stay Set | No. | 6 | 807 | 4842 | 807 | #REF! | @ | 704 |  | #N/A | 485.1766 | 2911.0597 | 321.8234 | 66.33%
15 | G.I.Stay Wire 7/4mm(8 SWG) | Kg. | 60 | 72 | 4320 | 72 | #REF! | @ | 704 |  | #N/A | 53.4293 | 3205.7592 | 18.5707 | 34.76%
16 | G.I.Wire 8 SWG/ 6 SWG | Kg. | 130 | 72 | 9360 | 72 | #REF! | @ | 704 |  | #N/A | 53.8374 | 6998.8659 | 18.1626 | 33.74%
17 | Sleve Joints | No. | 3 | 145 | 435 | 145 | #REF! | @ | 704 |  | #N/A | 110 | 330 | 35 | 31.82%
18 | Danger Board in yard. | No. | 17 | 87 | 1479 | 87 | #REF! | @ | 704 |  | #N/A | 44 | 748 | 43 | 97.73%
19 | Earthing Sets H.T | No. | 17 | 462 | 7854 | 462 | #REF! | @ | 704 |  | #N/A | 285.2137 | 4848.6336 | 176.7863 | 61.98%
20 | Concreting ration 1:3:6 | cmt. | 17.5 | 4328 | 75740 | 4328 | #REF! | @ | 704 |  | #N/A | 3678 | 64365 | 650 | 17.67%
21 | G.I.Barbed Wire `A' type. | Kg. | 80 | 80 | 6400 | 80 | #REF! | @ | 704 |  | #N/A | 54.5985 | 4367.88 | 25.4015 | 46.52%
22 | Black bituminus paint | Ltr. | 6 | 150 | 900 | 150 | #REF! | @ | 704 |  | #N/A | 41 | 246 | 109 | 265.9%
23 | Red Oxide Paint for 2 coats | Ltr. | 20 | 124 | 2480 | 124 | #REF! | @ | 704 |  | #N/A | 51 | 1020 | 73 | 143.1%
24 | Aluminium Paint for 1 coat | Ltr. | 9 | 260 | 2340 | 260 | #REF! | @ | 704 |  | #N/A | 88 | 792 | 172 | 195.5%
25 | Sundries | LS | LS | 886 | 886 | 886 | #REF! | @ | 704 |  | #N/A | 770 | 770 | 116 | 15.06%
26 | Wedge connectors | [5 empty] | #N/A | @ | 704 |  | #N/A |  |  | 0 | #DIV/0!
a) | DOG TO DOG or equivalent AAAC | No | 18 | 642 | 11556 | 642 | #REF! | @ | 704 |  | #N/A | 770 | 13860 | -128 | -16.62%
| Cost of material |  |  |  | 709784 |  | #N/A | @ | 704 |  | #N/A |  | 513328.0822 | 0 | #DIV/0!
[7 empty] | #N/A | @ | 704 |  | #N/A |  |  | 0 | #DIV/0!
1 | Erection cost on material | 15% |  |  | 106467.6 | #N/A |  | @ | 101 |  | #N/A |  | 0 | 0 | #DIV/0!
2 | Contractor supervision charges on material | 5% |  |  | 35489.2 | #N/A |  | @ | 101 |  | #N/A |  | 200759.1423 | 0 | #DIV/0! |  | 100
| Sub-Total |  |  |  | 851740.8
3 | Contractor's Profit | 5% |  |  | 42587.04
| Sub-Total |  |  |  | 894327.84
4 | Transportation on material | 4% |  |  | 28391.36 | #N/A |  | @ | 101 |  | #N/A |  | 669197.141 | 0 | #DIV/0!
5 | T&P on material cost | 1% |  |  | 7097.84
6 | Contigencies on material | 2% |  |  | 14195.68 | #N/A |  | @ | 101 |  | #N/A |  | 334598.5705 | 0 | #DIV/0!
| Service Cost |  |  |  | 1980297.36 | [11 empty] | 120.5
| Sub-Total |  |  |  | 944012.72 | #N/A |  | @ | 101 |  | #N/A |  | 334598.5705 | 0 | #DIV/0! |  | 6.025
7 | BG Charges on 10% of the LOA amount (on Material+centage | 0.2% |  |  | 1888.0254
| Sub-Total |  |  |  | 945900.7454
8 | Labour Cess (1% of Centages and Civil works, civil cost includes Labour cess) | 0.25% |  |  | 2364.7519
9 | Insurance | 1% |  |  | 9459.0075
10 | Turnkey Charges | 0% |  |  | 0 | [11 empty] | #REF!
| Total |  |  |  | 957724.5048
| Particulars | [7 empty] | 704 |  | #N/A |  |  | 0 | #DIV/0!
|  | DPR Amount | Tender/ Estimate Amount | [5 empty] | 704 |  | #N/A |  |  | 0 | #DIV/0!
|  | 89.94% | 34.93% | [5 empty] | 704 |  | #N/A |  |  | 0 | #DIV/0!
| Cost with overheads on Material | 1348163.7296 | 957711.5512 | [5 empty] | 704 |  | #N/A |  |  | 0 | #DIV/0!
| Total Cost of the Estimate | 1348163.7296 | 957711.5512 |  |  | #REF! |  |  | 704 |  | #N/A |  |  | 0 | #DIV/0!
| Assumption- | [5 empty] | #N/A | @ | 704 |  | #N/A |  |  | 0 | #DIV/0!
| 1) 3- cut points (including 1- rightangle cut point in 1 km.) | [5 empty] | #N/A | @ | 704 |  | #N/A |  |  | 0 | #DIV/0!
| 2) 1- line deviations upto 60* | [5 empty] | #N/A | @ | 704 |  | #N/A |  |  | 0 | #DIV/0!
| 3) 2-Strut support | [5 empty] | #N/A | @ | 704 |  | #N/A |  |  | 0 | #DIV/0!
| 4) Average span length - 60 mtrs. | [5 empty] | #N/A | @ | 704 |  | #N/A |  |  | 0 | #DIV/0!
| 5) conceriting for all poles, struts & stages. (1:3:6) | [5 empty] | #N/A | @ | 704 |  | #N/A |  |  | 0 | #DIV/0!
-- | [7 empty] | @ | 704 |  | #N/A |  |  | 0 | #DIV/0!
[7 empty] | #N/A | @ |  |  | #N/A |  |  | 0 | #DIV/0!
Item Code No. 0706 | [6 empty] | #N/A | @ | 706 |  | #N/A |  |  | 0 | #DIV/0!
33 kV Single Circuit with 100 sqmm Express/Highway Crossing on 152 X 152 RSJ 13 mtr Poles | [6 empty] | #N/A | @ | 706 |  | #N/A |  |  | 0 | #DIV/0!
S.N. | Description of Material | Unit | QTY | RT/U.Rs. | Amt Rs. |  | #N/A | @ | 706 |  | #N/A | RT/U.Rs. | Amt Rs. | #VALUE! | #VALUE!
1 | RSJ 152x152, 13 m long | No. | 4 | 29109 | 116436 | 29109 | #REF! | @ | 706 |  | #N/A | 20374.7153 | 81498.86 | 8734.2847 | 42.87%
2 | M.S.Channel 75x40x6 mm | Kg. | 60 | 70 | 4200 | 70 | #REF! | @ | 706 |  | #N/A | 37.92 | 2275.2 | 32.08 | 84.6%
3 | MS Channel 100x50x6 mm | Kg. | 70 | 70 | 4900 | 70 | #REF! | @ | 706 |  | #N/A | 37.92 | 2654.4 | 32.08 | 84.6%
4 | MS angle 50x50x6 mm | kg. | 22 | 70 | 1540 | 70 | #REF! | @ | 706 |  | #N/A | 37.92 | 834.24 | 32.08 | 84.6%
5 | M.S.Flat 50 x 6 mm | kg. | 24 | 65 | 1560 | 65 | #REF! | @ | 706 |  | #N/A | 34.128 | 819.07 | 30.872 | 90.46%
6 | AAAC 100 mm2 | mtr. | 100 | 70 | 7000 | 70 | #REF! | @ | 706 |  | #N/A | 48.3666 | 4836.66 | 21.6334 | 44.73%
7 | 33 kV Pin Insulators with G.I. Pins | NO. | 6 | 486 | 2916 | 486 | #REF! | @ | 706 |  | #N/A | 613.9519 | 3683.71 | -127.9519 | -20.84%
8 | Disc Insulator 11 KV 45 KN | NO. | 36 | 295 | 10620 | 295 | #REF! | @ | 706 |  | #N/A | 245.1638 | 8825.9 | 49.8362 | 20.33%
9 | Strain Hardware for Dog0.1 or Equ.AAAC. | No. | 12 | 370 | 4440 | 370 | #REF! | @ | 706 |  | #N/A | 310.2408 | 3722.89 | 59.7592 | 19.26%
10 | H.T.Stay Set | No | 4 | 807 | 3228 | 807 | #REF! | @ | 706 |  | #N/A | 485.1766 | 1940.71 | 321.8234 | 66.33%
11 | G.I.Stay Wire 7/4mm(8 SWG) | kg. | 20 | 72 | 1440 | 72 | #REF! | @ | 706 |  | #N/A | 53.4293 | 1068.59 | 18.5707 | 34.76%
12 | Earthing Sets H.T | No. | 4 | 462 | 1848 | 462 | #REF! | @ | 706 |  | #N/A | 285.2137 | 1140.85 | 176.7863 | 61.98%
13 | Danger Board in yard. | No. | 4 | 87 | 348 | 87 | #REF! | @ | 706 |  | #N/A | 44 | 176 | 43 | 97.73%
14 | G.I.Wire 8 SWG/ 6 SWG | Kg. | 25 | 72 | 1800 | 72 | #REF! | @ | 706 |  | #N/A | 53.8374 | 1345.94 | 18.1626 | 33.74%
15 | G.I.Barbed Wire `A' type. | kg. | 30 | 80 | 2400 | 80 | #REF! | @ | 706 |  | #N/A | 54.5985 | 1637.96 | 25.4015 | 46.52%
16 | Black Bituminus Paint | Ltr. | 2 | 150 | 300 | 150 | #REF! | @ | 706 |  | #N/A | 41 | 82 | 109 | 265.9%
17 | Red Oxide Paint for 2 coats | Ltr. | 6 | 124 | 744 | 124 | #REF! | @ | 706 |  | #N/A | 51 | 306 | 73 | 143.1%
18 | Aluminium Paint for 1 coat | Ltr. | 4 | 260 | 1040 | 260 | #REF! | @ | 706 |  | #N/A | 88 | 352 | 172 | 195.5%
19 | Concreting ration 1:3:6 | CMT. | 4 | 4328 | 17312 | 4328 | #REF! | @ | 706 |  | #N/A | 3678 | 14712 | 650 | 17.67%
20 | Sundries | L.S. | 1 | 886 | 886 | 886 | #REF! | @ | 706 |  | #N/A | 770 | 770 | 116 | 15.06%
21 | Wedge connectors | [5 empty] | #N/A | @ | 706 |  | #N/A |  |  | 0 | #DIV/0!
a) | DOG TO DOG or equivalent AAAC | No | 12 | 642 | 7704 | 642 | #REF! | @ | 706 |  | #N/A | 770 | 9240 | -128 | -16.62%
| Cost of material |  |  |  | 192662 |  | #N/A | @ | 706 |  | #N/A |  | 141922.98 | 0 | #DIV/0!
[7 empty] | #N/A | @ | 706 |  | #N/A |  |  | 0 | #DIV/0!
1 | Erection cost on material | 15% |  |  | 28899.3 | #N/A |  | @ | 101 |  | #N/A |  | 0 | 0 | #DIV/0!
2 | Contractor supervision charges on material | 5% |  |  | 9633.1 | #N/A |  | @ | 101 |  | #N/A |  | 200759.1423 | 0 | #DIV/0! |  | 100
| Sub-Total |  |  |  | 231194.4
3 | Contractor's Profit | 5% |  |  | 11559.72
| Sub-Total |  |  |  | 242754.12
4 | Transportation on material | 4% |  |  | 7706.48 | #N/A |  | @ | 101 |  | #N/A |  | 669197.141 | 0 | #DIV/0!
5 | T&P on material cost | 1% |  |  | 1926.62
6 | Contigencies on material | 2% |  |  | 3853.24 | #N/A |  | @ | 101 |  | #N/A |  | 334598.5705 | 0 | #DIV/0!
| Service Cost |  |  |  | 537526.98 | [11 empty] | 120.5
| Sub-Total |  |  |  | 256240.46 | #N/A |  | @ | 101 |  | #N/A |  | 334598.5705 | 0 | #DIV/0! |  | 6.025
7 | BG Charges on 10% of the LOA amount (on Material+centage | 0.2% |  |  | 512.4809
| Sub-Total |  |  |  | 256752.9409
8 | Labour Cess (1% of Centages and Civil works, civil cost includes Labour cess) | 0.25% |  |  | 641.8824
9 | Insurance | 1% |  |  | 2567.5294
10 | Turnkey Charges | 0% |  |  | 0 | [11 empty] | #REF!
| Total |  |  |  | 259962.3527
| Particulars | [7 empty] | 706 |  | #N/A |  |  | 0 | #DIV/0!
|  | DPR Amount | Tender/ Estimate Amount | [5 empty] | 706 |  | #N/A |  |  | 0 | #DIV/0!
|  | 89.94% | 34.93% | [5 empty] | 706 |  | #N/A |  |  | 0 | #DIV/0!
| Cost with overheads on Material | 365942.2028 | 259958.8366 | [5 empty] | 706 |  | #N/A |  |  | 0 | #DIV/0!
| Total Cost of the Estimate | 365942.2028 | 259958.8366 |  |  | #REF! |  |  | 706 |  | #N/A |  |  | 0 | #DIV/0!
-- | [7 empty] | @ | 706 |  | #N/A |  |  | 0 | #DIV/0!
[8 empty] | @ | 706 |  | #N/A |  |  | 0 | #DIV/0!
Item Code No. 0707 | [6 empty] | #N/A | @ | 707 |  | #N/A |  |  | 0 | #DIV/0!
33 kV Single Circuit road crossing with 100sqmm on 100 X 116mm,10 mtr RSJ Poles | [6 empty] | #N/A | @ | 707 |  | #N/A |  |  | 0 | #DIV/0!
S.N. | Description of Material | Unit | QTY | RT/U.Rs. | Amt Rs. |  | #N/A | @ | 707 |  | #N/A | RT/U.Rs. | Amt Rs. | #VALUE! | #VALUE!
| RSJ 116x100, 10 m long | No. | 4 | 13882 | 55528 | 13882 | #REF! | @ | 707 |  | #N/A | 9716.327 | 38865.31 | 4165.673 | 42.87%
| MS Channel 100x50x6 mm | Kg. | 70 | 70 | 4900 | 70 | #REF! | @ | 707 |  | #N/A | 37.92 | 2654.4 | 32.08 | 84.6%
4 | MS angle 50x50x6 mm | kg. | 22 | 70 | 1540 | 70 | #REF! | @ | 707 |  | #N/A | 37.92 | 834.24 | 32.08 | 84.6%
5 | M.S.Flat 50 x 6 mm | kg. | 24 | 65 | 1560 | 65 | #REF! | @ | 707 |  | #N/A | 34.128 | 819.07 | 30.872 | 90.46%
7 | AAAC 100 mm2 | m | 100 | 70 | 7000 | 70 | #REF! | @ | 707 |  | #N/A | 48.3666 | 4836.66 | 21.6334 | 44.73%
8 | 33 kV Pin Insulators with G.I. Pins | NO. | 6 | 486 | 2916 | 486 | #REF! | @ | 707 |  | #N/A | 613.9519 | 3683.71 | -127.9519 | -20.84%
11 | Disc Insulator 11 KV 45 KN | NO. | 36 | 295 | 10620 | 295 | #REF! | @ | 707 |  | #N/A | 245.1638 | 8825.9 | 49.8362 | 20.33%
12 | Strain Hardware for Dog0.1 or Equ.AAAC. | No. | 12 | 370 | 4440 | 370 | #REF! | @ | 707 |  | #N/A | 310.2408 | 3722.89 | 59.7592 | 19.26%
13 | H.T.Stay Set | No | 4 | 807 | 3228 | 807 | #REF! | @ | 707 |  | #N/A | 485.1766 | 1940.71 | 321.8234 | 66.33%
14 | G.I.Stay Wire 7/4mm(8 SWG) | kg. | 20 | 72 | 1440 | 72 | #REF! | @ | 707 |  | #N/A | 53.4293 | 1068.59 | 18.5707 | 34.76%
15 | Earthing Sets H.T | No. | 4 | 462 | 1848 | 462 | #REF! | @ | 707 |  | #N/A | 285.2137 | 1140.85 | 176.7863 | 61.98%
16 | Danger Board in yard. | No. | 4 | 87 | 348 | 87 | #REF! | @ | 707 |  | #N/A | 44 | 176 | 43 | 97.73%
17 | G.I.Wire 8 SWG/ 6 SWG | Kg. | 25 | 72 | 1800 | 72 | #REF! | @ | 707 |  | #N/A | 53.8374 | 1345.94 | 18.1626 | 33.74%
18 | G.I.Barbed Wire `A' type. | kg. | 30 | 80 | 2400 | 80 | #REF! | @ | 707 |  | #N/A | 54.5985 | 1637.96 | 25.4015 | 46.52%
19 | Black Bituminus Paint | Ltr. | 2 | 150 | 300 | 150 | #REF! | @ | 707 |  | #N/A | 41 | 82 | 109 | 265.9%
20 | Red Oxide Paint for 2 coats | Ltr. | 6 | 124 | 744 | 124 | #REF! | @ | 707 |  | #N/A | 51 | 306 | 73 | 143.1%
21 | Aluminium Paint for 1 coat | Ltr. | 4 | 260 | 1040 | 260 | #REF! | @ | 707 |  | #N/A | 88 | 352 | 172 | 195.5%
22 | Concreting ration 1:3:6 | CMT. | 4 | 4328 | 17312 | 4328 | #REF! | @ | 707 |  | #N/A | 3678 | 14712 | 650 | 17.67%
23 | Sundries | L.S. | 1 | 886 | 886 | 886 | #REF! | @ | 707 |  | #N/A | 770 | 770 | 116 | 15.06%
24 | Wedge connectors | [5 empty] | #N/A | @ | 707 |  | #N/A |  |  | 0 | #DIV/0!
a) | DOG TO DOG or equivalent AAAC | No | 12 | 642 | 7704 | 642 | #REF! | @ | 707 |  | #N/A | 770 | 9240 | -128 | -16.62%
| Cost of material |  |  |  | 127554 |  | #N/A | @ | 707 |  | #N/A |  | 97014.23 | 0 | #DIV/0!
[7 empty] | #N/A | @ | 707 |  | #N/A |  |  | 0 | #DIV/0!
1 | Erection cost on material | 15% |  |  | 19133.1 | #N/A |  | @ | 101 |  | #N/A |  | 0 | 0 | #DIV/0!
2 | Contractor supervision charges on material | 5% |  |  | 6377.7 | #N/A |  | @ | 101 |  | #N/A |  | 200759.1423 | 0 | #DIV/0! |  | 100
| Sub-Total |  |  |  | 153064.8
3 | Contractor's Profit | 5% |  |  | 7653.24
| Sub-Total |  |  |  | 160718.04
4 | Transportation on material | 4% |  |  | 5102.16 | #N/A |  | @ | 101 |  | #N/A |  | 669197.141 | 0 | #DIV/0!
5 | T&P on material cost | 1% |  |  | 1275.54
6 | Contigencies on material | 2% |  |  | 2551.08 | #N/A |  | @ | 101 |  | #N/A |  | 334598.5705 | 0 | #DIV/0!
| Service Cost |  |  |  | 355875.66 | [11 empty] | 120.5
| Sub-Total |  |  |  | 169646.82 | #N/A |  | @ | 101 |  | #N/A |  | 334598.5705 | 0 | #DIV/0! |  | 6.025
7 | BG Charges on 10% of the LOA amount (on Material+centage | 0.2% |  |  | 339.2936
| Sub-Total |  |  |  | 169986.1136
8 | Labour Cess (1% of Centages and Civil works, civil cost includes Labour cess) | 0.25% |  |  | 424.9653
9 | Insurance | 1% |  |  | 1699.8611
10 | Turnkey Charges | 0% |  |  | 0 | [11 empty] | #REF!
| Total |  |  |  | 172110.9401
| Particulars | More than Rs. 40 Crs | [6 empty] | 707 |  | #N/A |  |  | 0 | #DIV/0!
|  | DPR Amount | Tender/ Estimate Amount | [5 empty] | 707 |  | #N/A |  |  | 0 | #DIV/0!
|  | 89.94% | 34.93% | [5 empty] | 707 |  | #N/A |  |  | 0 | #DIV/0!
| Cost with overheads on Material | 242276.0676 | 172108.6122 | [5 empty] | 707 |  | #N/A |  |  | 0 | #DIV/0!
| Total Cost of the Estimate | 242276.0676 | 172108.6122 |  |  | #REF! |  |  | 707 |  | #N/A |  |  | 0 | #DIV/0!
-- | [7 empty] | @ | 707 |  | #N/A |  |  | 0 | #DIV/0!
[7 empty] | #N/A | @ | 707 |  | #N/A |  |  | 0 | #DIV/0!
Item Code 0708 | [6 empty] | #N/A | @ | 708 |  | #N/A |  |  | 0 | #DIV/0!
Cost Data for laying of 1 Km. 33 KV 3 C 300 mm 2 XLPE under ground Cable | [6 empty] | #N/A | @ | 708 |  | #N/A |  |  | 0 | #DIV/0!
Sr.No. | Particulars | Unit | Qty. | Rate (Rs.) | Amount |  | #N/A | @ | 708 |  | #N/A | Rate (Rs.) | Amount | #VALUE! | #VALUE!
1 | XLPE Cable 33 KV, 3 C / 300 mm sq. | Rmt | 1000 | 2179 | 2179000 | 2179 | #REF! | @ | 708 |  | #N/A | 1381.1876 | 1381187.63 | 797.8124 | 57.76%
2 | R.C.C. Pipe 150 mm 2 M | No | 30 | 629 | 18870 | 629 | #REF! | @ | 708 |  | #N/A | 479 | 14370 | 150 | 31.32%
3 | RCC Tiles (0.6 x 0.5) Mtrs. | No. | 940 | 149 | 140060 | 149 | #REF! | @ | 708 |  | #N/A | 86 | 80840 | 63 | 73.26%
4 | 33 kV Heat shrik Straight through joint (Al) kit for XLPE 3 C X 300 sqmm | No. | 2 | 38376 | 76752 | 38376 | #REF! | @ | 708 |  | #N/A | 33000 | 66000 | 5376 | 16.29%
5 | 33 kV Heat shrik Outdoor termination joint (Al) kit for XLPE 3 C X 300 sqmm | No. | 2 | 19789 | 39578 | 19789 | #REF! | @ | 708 |  | #N/A | 17017 | 34034 | 2772 | 16.29%
6 | Sand | Cmt. | 250 | 280 | 70000 | 280 | #REF! | @ | 708 |  | #N/A | 191.4 | 47850 | 88.6 | 46.29%
7 | Misc. for XLPE U/G Cable | LS | 1 | 1150 | 1150 | 1150 | #REF! | @ | 708 |  | #N/A | 990 | 990 | 160 | 16.16%
| Cost of material |  |  |  | 2525410 |  | #N/A | @ | 708 |  | #N/A |  | 1625271.63 | 0 | #DIV/0!
[7 empty] | #N/A | @ | 708 |  | #N/A |  |  | 0 | #DIV/0!
1 | Erection cost on material | 15% |  |  | 378811.5 | #N/A |  | @ | 101 |  | #N/A |  | 0 | 0 | #DIV/0!
2 | Contractor supervision charges on material | 5% |  |  | 126270.5 | #N/A |  | @ | 101 |  | #N/A |  | 200759.1423 | 0 | #DIV/0! |  | 100
| Sub-Total |  |  |  | 3030492
3 | Contractor's Profit | 5% |  |  | 151524.6
| Sub-Total |  |  |  | 3182016.6
4 | Transportation on material | 4% |  |  | 101016.4 | #N/A |  | @ | 101 |  | #N/A |  | 669197.141 | 0 | #DIV/0!
5 | T&P on material cost | 1% |  |  | 25254.1
6 | Contigencies on material | 2% |  |  | 50508.2 | #N/A |  | @ | 101 |  | #N/A |  | 334598.5705 | 0 | #DIV/0!
| Service Cost |  |  |  | 7045893.9 | [11 empty] | 120.5
| Sub-Total |  |  |  | 3358795.3 | #N/A |  | @ | 101 |  | #N/A |  | 334598.5705 | 0 | #DIV/0! |  | 6.025
7 | BG Charges on 10% of the LOA amount (on Material+centage | 0.2% |  |  | 6717.5906
| Sub-Total |  |  |  | 3365512.8906
8 | Labour Cess (1% of Centages and Civil works, civil cost includes Labour cess) | 0.25% |  |  | 8413.7822
9 | Insurance | 1% |  |  | 33655.1289
10 | Turnkey Charges | 0% |  |  | 0 | [11 empty] | #REF!
| Total |  |  |  | 3407581.8017
| Particulars | More than Rs. 40 Crs | [6 empty] | 708 |  | #N/A |  |  | 0 | #DIV/0!
|  | DPR Amount | Tender/ Estimate Amount | [5 empty] | 708 |  | #N/A |  |  | 0 | #DIV/0!
|  | 89.94% | 34.93% | [5 empty] | 708 |  | #N/A |  |  | 0 | #DIV/0!
| Cost with overheads on Material | 4796763.754 | 3407535.713 | [5 empty] | 708 |  | #N/A |  |  | 0 | #DIV/0!
| Total Cost of the Estimate | 4796763.754 | 3407535.713 |  |  | #REF! |  |  | 708 |  | #N/A |  |  | 0 | #DIV/0!
-- | [7 empty] | @ | 708 |  | #N/A |  |  | 0 | #DIV/0!
[7 empty] | #N/A | @ | 708 |  | #N/A |  |  | 0 | #DIV/0!
Item Code No. 0709 | [6 empty] | #N/A | @ | 709 |  | #N/A |  |  | 0 | #DIV/0!
33 kV 3 X 300 sqmm XLPE Underground Cable for Railway line crossing | [6 empty] | #N/A | @ | 709 |  | #N/A |  |  | 0 | #DIV/0!
S.N. | Description of Material | Unit | QTY | RT/U.Rs. | Amt Rs. |  | #N/A | @ | 709 |  | #N/A | RT/U.Rs. | Amt Rs. | #VALUE! | #VALUE!
1 | RSJ 152x152, 13 m long | No. | 4 | 29109 | 116436 | 29109 | #REF! | @ | 709 |  | #N/A | 20374.7153 | 81498.86 | 8734.2847 | 42.87%
2 | M.S.Channel 75x40x6 mm | Kg. | 60 | 70 | 4200 | 70 | #REF! | @ | 709 |  | #N/A | 37.92 | 2275.2 | 32.08 | 84.6%
3 | MS Channel 100x50x6 mm | Kg. | 100 | 70 | 7000 | 70 | #REF! | @ | 709 |  | #N/A | 37.92 | 3792 | 32.08 | 84.6%
4 | MS angle 50x50x6 mm | kg. | 22 | 70 | 1540 | 70 | #REF! | @ | 709 |  | #N/A | 37.92 | 834.24 | 32.08 | 84.6%
5 | M.S.Flat 50 x 6 mm | kg. | 24 | 65 | 1560 | 65 | #REF! | @ | 709 |  | #N/A | 34.128 | 819.07 | 30.872 | 90.46%
6 | 33 KV Isolators with EB (800 A) | Set | 2 | 69539 | 139078 | 69539 | #REF! | @ | 709 |  | #N/A | 75046.289 | 150092.58 | -5507.289 | -7.339%
7 | 33 kV Pin Insulators with G.I. Pins | NO. | 6 | 486 | 2916 | 486 | #REF! | @ | 709 |  | #N/A | 613.9519 | 3683.71 | -127.9519 | -20.84%
8 | AAAC 100 mm2 | Rmt | 100 | 70 | 7000 | 70 | #REF! | @ | 709 |  | #N/A | 48.3666 | 4836.66 | 21.6334 | 44.73%
9 | XLPE Cable 33 KV, 3 C / 300 mm sq. | Rmt | 160 | 2179 | 348640 | 2179 | #REF! | @ | 709 |  | #N/A | 1381.1876 | 220990.02 | 797.8124 | 57.76%
10 | R.C.C. Pipe 150 mm 2 M | No | 35 | 629 | 22015 | 629 | #REF! | @ | 709 |  | #N/A | 479 | 16765 | 150 | 31.32%
11 | Black Bituminus Paint | Ltr. | 2 | 150 | 300 | 150 | #REF! | @ | 709 |  | #N/A | 41 | 82 | 109 | 265.9%
12 | Red Oxide Paint for 2 coats | Ltr. | 6 | 124 | 744 | 124 | #REF! | @ | 709 |  | #N/A | 51 | 306 | 73 | 143.1%
13 | Aluminium Paint for 1 coat | Ltr. | 4 | 260 | 1040 | 260 | #REF! | @ | 709 |  | #N/A | 88 | 352 | 172 | 195.5%
14 | 33 kV Heat shrik Outdoor termination joint (Al) kit for XLPE 3 C X 300 sqmm | No. | 4 | 19789 | 79156 | 19789 | #REF! | @ | 709 |  | #N/A | 17017 | 68068 | 2772 | 16.29%
15 | Sand | Cmt | 500 | 280 | 140000 | 280 | #REF! | @ | 709 |  | #N/A | 191.4 | 95700 | 88.6 | 46.29%
16 | Misc. for XLPE U/G Cable | LS | 2 | 1150 | 2300 | 1150 | #REF! | @ | 709 |  | #N/A | 990 | 1980 | 160 | 16.16%
| Cost of material |  |  |  | 873925 |  | #N/A | @ | 709 |  | #N/A |  | 652075.34 | 0 | #DIV/0!
[7 empty] | #N/A | @ | 709 |  | #N/A |  |  | 0 | #DIV/0!
1 | Erection cost on material | 15% |  |  | 131088.75 | #N/A |  | @ | 101 |  | #N/A |  | 0 | 0 | #DIV/0!
2 | Contractor supervision charges on material | 5% |  |  | 43696.25 | #N/A |  | @ | 101 |  | #N/A |  | 200759.1423 | 0 | #DIV/0! |  | 100
| Sub-Total |  |  |  | 1048710
3 | Contractor's Profit | 5% |  |  | 52435.5
| Sub-Total |  |  |  | 1101145.5
4 | Transportation on material | 4% |  |  | 34957 | #N/A |  | @ | 101 |  | #N/A |  | 669197.141 | 0 | #DIV/0!
5 | T&P on material cost | 1% |  |  | 8739.25
6 | Contigencies on material | 2% |  |  | 17478.5 | #N/A |  | @ | 101 |  | #N/A |  | 334598.5705 | 0 | #DIV/0!
| Service Cost |  |  |  | 2438250.75 | [11 empty] | 120.5
| Sub-Total |  |  |  | 1162320.25 | #N/A |  | @ | 101 |  | #N/A |  | 334598.5705 | 0 | #DIV/0! |  | 6.025
7 | BG Charges on 10% of the LOA amount (on Material+centage | 0.2% |  |  | 2324.6405
| Sub-Total |  |  |  | 1164644.8905
8 | Labour Cess (1% of Centages and Civil works, civil cost includes Labour cess) | 0.25% |  |  | 2911.6122
9 | Insurance | 1% |  |  | 11646.4489
10 | Turnkey Charges | 0% |  |  | 0 | [11 empty] | #REF!
| Total |  |  |  | 1179202.9516
| Particulars | More than Rs. 40 Crs | [6 empty] | 709 |  | #N/A |  |  | 0 | #DIV/0!
|  | DPR Amount | Tender/ Estimate Amount | [5 empty] | 709 |  | #N/A |  |  | 0 | #DIV/0!
|  | 89.94% | 34.93% | [5 empty] | 709 |  | #N/A |  |  | 0 | #DIV/0!
| Cost with overheads on Material | 1659933.145 | 1179187.0025 | [5 empty] | 709 |  | #N/A |  |  | 0 | #DIV/0!
| Total Cost of the Estimate | 1659933.145 | 1179187.0025 |  |  | #REF! |  |  | 709 |  | #N/A |  |  | 0 | #DIV/0!
-- | [7 empty] | @ | 709 |  | #N/A |  |  | 0 | #DIV/0!
[7 empty] | #N/A | @ | 709 |  | #N/A |  |  | 0 | #DIV/0!
[7 empty] | #N/A | @ | 709 |  | #N/A |  |  | 0 | #DIV/0!
Item Code No. 0710 | [6 empty] | #N/A | @ | 710 |  | #N/A |  |  | 0 | #DIV/0!
33 kV Single Circuit100sqmm, RIVER Crossing on 152 X 152 RSJ 13 mtr H Poles | [6 empty] | #N/A | @ | 710 |  | #N/A |  |  | 0 | #DIV/0!
S.N. | Description of Material | Unit | QTY | RT/U.Rs. | Amt Rs. |  | #N/A | @ | 710 |  | #N/A | RT/U.Rs. | Amt Rs. | #VALUE! | #VALUE!
1 | RSJ 152x152, 13 m long | No. | 4 | 29109 | 116436 | 29109 | #REF! | @ | 710 |  | #N/A | 20374.7153 | 81498.86 | 8734.2847 | 42.87%
2 | M.S.Channel 75x40x6 mm | Kg. | 80 | 70 | 5600 | 70 | #REF! | @ | 710 |  | #N/A | 37.92 | 3033.6 | 32.08 | 84.6%
3 | MS Channel 100x50x6 mm | Kg. | 100 | 70 | 7000 | 70 | #REF! | @ | 710 |  | #N/A | 37.92 | 3792 | 32.08 | 84.6%
4 | MS angle 50x50x6 mm | kg. | 22 | 70 | 1540 | 70 | #REF! | @ | 710 |  | #N/A | 37.92 | 834.24 | 32.08 | 84.6%
5 | M.S.Flat 50 x 6 mm | kg. | 24 | 65 | 1560 | 65 | #REF! | @ | 710 |  | #N/A | 34.128 | 819.07 | 30.872 | 90.46%
6 | AAAC 100 mm2 | m | 100 | 70 | 7000 | 70 | #REF! | @ | 710 |  | #N/A | 48.3666 | 4836.66 | 21.6334 | 44.73%
7 | 33 kV Pin Insulators with G.I. Pins | NO. | 6 | 486 | 2916 | 486 | #REF! | @ | 710 |  | #N/A | 613.9519 | 3683.71 | -127.9519 | -20.84%
8 | Disc Insulator 11 KV 45 KN | NO. | 36 | 295 | 10620 | 295 | #REF! | @ | 710 |  | #N/A | 245.1638 | 8825.9 | 49.8362 | 20.33%
9 | Strain Hardware for Dog0.1 or Equ.AAAC. | No. | 12 | 370 | 4440 | 370 | #REF! | @ | 710 |  | #N/A | 310.2408 | 3722.89 | 59.7592 | 19.26%
10 | H.T.Stay Set | No | 4 | 807 | 3228 | 807 | #REF! | @ | 710 |  | #N/A | 485.1766 | 1940.71 | 321.8234 | 66.33%
11 | G.I.Stay Wire 7/4mm(8 SWG) | kg. | 20 | 72 | 1440 | 72 | #REF! | @ | 710 |  | #N/A | 53.4293 | 1068.59 | 18.5707 | 34.76%
12 | Earthing Sets H.T | No. | 4 | 462 | 1848 | 462 | #REF! | @ | 710 |  | #N/A | 285.2137 | 1140.85 | 176.7863 | 61.98%
13 | Danger Board in yard. | No. | 4 | 87 | 348 | 87 | #REF! | @ | 710 |  | #N/A | 44 | 176 | 43 | 97.73%
14 | G.I.Wire 8 SWG/ 6 SWG | Kg. | 25 | 72 | 1800 | 72 | #REF! | @ | 710 |  | #N/A | 53.8374 | 1345.94 | 18.1626 | 33.74%
15 | G.I.Barbed Wire `A' type. | kg. | 30 | 80 | 2400 | 80 | #REF! | @ | 710 |  | #N/A | 54.5985 | 1637.96 | 25.4015 | 46.52%
16 | Black Bituminus Paint | Ltr. | 2 | 150 | 300 | 150 | #REF! | @ | 710 |  | #N/A | 41 | 82 | 109 | 265.9%
17 | Red Oxide Paint for 2 coats | Ltr. | 6 | 124 | 744 | 124 | #REF! | @ | 710 |  | #N/A | 51 | 306 | 73 | 143.1%
18 | Aluminium Paint for 1 coat | Ltr. | 4 | 260 | 1040 | 260 | #REF! | @ | 710 |  | #N/A | 88 | 352 | 172 | 195.5%
19 | Concreting ration 1:3:6 | CMT. | 4 | 4328 | 17312 | 4328 | #REF! | @ | 710 |  | #N/A | 3678 | 14712 | 650 | 17.67%
20 | Sundries | L.S. | 1 | 886 | 886 | 886 | #REF! | @ | 710 |  | #N/A | 770 | 770 | 116 | 15.06%
21 | Wedge connectors | [5 empty] | #N/A | @ | 710 |  | #N/A |  |  | 0 | #DIV/0!
a) | DOG TO DOG or equivalent AAAC | No | 12 | 642 | 7704 | 642 | #REF! | @ | 710 |  | #N/A | 770 | 9240 | -128 | -16.62%
| Cost of material |  |  |  | 196162 |  | #N/A | @ | 710 |  | #N/A |  | 143818.98 | 0 | #DIV/0!
[7 empty] | #N/A | @ | 710 |  | #N/A |  |  | 0 | #DIV/0!
1 | Erection cost on material | 15% |  |  | 29424.3 | #N/A |  | @ | 101 |  | #N/A |  | 0 | 0 | #DIV/0!
2 | Contractor supervision charges on material | 5% |  |  | 9808.1 | #N/A |  | @ | 101 |  | #N/A |  | 200759.1423 | 0 | #DIV/0! |  | 100
| Sub-Total |  |  |  | 235394.4
3 | Contractor's Profit | 5% |  |  | 11769.72
| Sub-Total |  |  |  | 247164.12
4 | Transportation on material | 4% |  |  | 7846.48 | #N/A |  | @ | 101 |  | #N/A |  | 669197.141 | 0 | #DIV/0!
5 | T&P on material cost | 1% |  |  | 1961.62
6 | Contigencies on material | 2% |  |  | 3923.24 | #N/A |  | @ | 101 |  | #N/A |  | 334598.5705 | 0 | #DIV/0!
| Service Cost |  |  |  | 547291.98 | [11 empty] | 120.5
| Sub-Total |  |  |  | 260895.46 | #N/A |  | @ | 101 |  | #N/A |  | 334598.5705 | 0 | #DIV/0! |  | 6.025
7 | BG Charges on 10% of the LOA amount (on Material+centage | 0.2% |  |  | 521.7909
| Sub-Total |  |  |  | 261417.2509
8 | Labour Cess (1% of Centages and Civil works, civil cost includes Labour cess) | 0.25% |  |  | 653.5431
9 | Insurance | 1% |  |  | 2614.1725
10 | Turnkey Charges | 0% |  |  | 0 | [11 empty] | #REF!
| Total |  |  |  | 264684.9666
| Particulars | [7 empty] | 710 |  | #N/A |  |  | 0 | #DIV/0!
|  | DPR Amount | Tender/ Estimate Amount | [5 empty] | 710 |  | #N/A |  |  | 0 | #DIV/0!
|  | 89.94% | 34.93% | [5 empty] | 710 |  | #N/A |  |  | 0 | #DIV/0!
| Cost with overheads on Material | 372590.1028 | 264681.3866 | [5 empty] | 710 |  | #N/A |  |  | 0 | #DIV/0!
| Total Cost of the Estimate | 372590.1028 | 264681.3866 |  |  | #REF! |  |  | 710 |  | #N/A |  |  | 0 | #DIV/0!
-- | [7 empty] | @ | 710 |  | #N/A |  |  | 0 | #DIV/0!
[7 empty] | #N/A | @ | 710 |  | #N/A |  |  | 0 | #DIV/0!
Item Code No. 0711 | [6 empty] | #N/A | @ | 711 |  | #N/A |  |  | 0 | #DIV/0!
DOUPLE POLE STRUCTURE(cut point) OF- 33 KV LINE USING13 M LONG RSJ POLE | [6 empty] | #N/A | @ | 711 |  | #N/A |  |  | 0 | #DIV/0!
S.N. | Description of Material | Unit | QTY | RT/U.Rs. | Amt Rs. |  | #N/A | @ | 711 |  | #N/A | RT/U.Rs. | Amt Rs. | #VALUE! | #VALUE!
1 | RSJ 152x152, 13 m long | No. | 2 | 29109 | 58218 | 29109 | #REF! | @ | 711 |  | #N/A | 20374.7153 | 40749.43 | 8734.2847 | 42.87%
2 | M.S. Flats(50 X 10mm) | Kg. | 10 | 65 | 650 | 65 | #REF! | @ | 711 |  | #N/A | 34.128 | 341.28 | 30.872 | 90.46%
3 | MS Channel 100x50x6 mm | Kg. | 46 | 70 | 3220 | 70 | #REF! | @ | 711 |  | #N/A | 37.92 | 1744.32 | 32.08 | 84.6%
4 | MS angle 50x50x6 mm | Kg. | 50 | 70 | 3500 | 70 | #REF! | @ | 711 |  | #N/A | 37.92 | 1896 | 32.08 | 84.6%
5 | 33 kv guarding channel MS100x50 | Kg. | 80 | 70 | 5600 | 70 |  | @ | 711 |  | #N/A | 37.92 | 3033.6 | 32.08 | 84.6%
6 | 33 kV Pin Insulators with G.I. Pins | No. | 3 | 486 | 1458 | 486 | #REF! | @ | 711 |  | #N/A | 613.9519 | 1841.86 | -127.9519 | -20.84%
7 | Strain Hardware for Dog0.1 or Equ.AAAC. | No. | 6 | 370 | 2220 | 370 | #REF! | @ | 711 |  | #N/A | 310.2408 | 1861.44 | 59.7592 | 19.26%
8 | Disc Insulator 11 KV 70 KN | No. | 18 | 326 | 5868 | 326 | #REF! | @ | 711 |  | #N/A | 227.0967 | 4087.74 | 98.9033 | 43.55%
9 | H.T.Stay Set | No. | 4 | 807 | 3228 | 807 | #REF! | @ | 711 |  | #N/A | 485.1766 | 1940.71 | 321.8234 | 66.33%
10 | G.I.Stay Wire 7/4mm(8 SWG) | Kg. | 20 | 72 | 1440 | 72 | #REF! | @ | 711 |  | #N/A | 49.21 | 984.2 | 22.79 | 46.31%
11 | Earthing Sets H.T | No | 2 | 462 | 924 | 462 | #REF! | @ | 711 |  | #N/A | 285.2137 | 570.43 | 176.7863 | 61.98%
12 | G.I.Wire 8 SWG/ 6 SWG | kg. | 6 | 72 | 432 | 72 | #REF! | @ | 711 |  | #N/A | 53.8374 | 323.02 | 18.1626 | 33.74%
13 | G.I.Barbed Wire `A' type. | kg. | 7 | 80 | 560 | 80 | #REF! | @ | 711 |  | #N/A | 54.5985 | 382.19 | 25.4015 | 46.52%
14 | Danger Board in yard. | No. | 2 | 87 | 174 | 87 | #REF! | @ | 711 |  | #N/A | 44 | 88 | 43 | 97.73%
15 | Black Bituminus Paint | Ltr. | 1 | 150 | 150 | 150 | #REF! | @ | 711 |  | #N/A | 41 | 41 | 109 | 265.9%
16 | Red Oxide Paint for 2 coats | Ltr. | 3 | 124 | 372 | 124 | #REF! | @ | 711 |  | #N/A | 51 | 153 | 73 | 143.1%
17 | Aluminium Paint for 1 coat | Ltr. | 2 | 260 | 520 | 260 | #REF! | @ | 711 |  | #N/A | 88 | 176 | 172 | 195.5%
18 | Concreting ration 1:3:6 | Cmt. | 2 | 4328 | 8656 | 4328 | #REF! | @ | 711 |  | #N/A | 3678 | 7356 | 650 | 17.67%
19 | Sundries | LS | 1 | 886 | 886 | 886 | #REF! | @ | 711 |  | #N/A | 770 | 770 | 116 | 15.06%
| Cost of material |  |  |  | 98076 |  | #N/A | @ | 711 |  | #N/A |  | 68340.22 | 0 | #DIV/0!
[7 empty] | #N/A | @ | 711 |  | #N/A |  |  | 0 | #DIV/0!
1 | Erection cost on material | 15% |  |  | 14711.4 | #N/A |  | @ | 101 |  | #N/A |  | 0 | 0 | #DIV/0!
2 | Contractor supervision charges on material | 5% |  |  | 4903.8 | #N/A |  | @ | 101 |  | #N/A |  | 200759.1423 | 0 | #DIV/0! |  | 100
| Sub-Total |  |  |  | 117691.2
3 | Contractor's Profit | 5% |  |  | 5884.56
| Sub-Total |  |  |  | 123575.76
4 | Transportation on material | 4% |  |  | 3923.04 | #N/A |  | @ | 101 |  | #N/A |  | 669197.141 | 0 | #DIV/0!
5 | T&P on material cost | 1% |  |  | 980.76
6 | Contigencies on material | 2% |  |  | 1961.52 | #N/A |  | @ | 101 |  | #N/A |  | 334598.5705 | 0 | #DIV/0!
| Service Cost |  |  |  | 273632.04 | [11 empty] | 120.5
| Sub-Total |  |  |  | 130441.08 | #N/A |  | @ | 101 |  | #N/A |  | 334598.5705 | 0 | #DIV/0! |  | 6.025
7 | BG Charges on 10% of the LOA amount (on Material+centage | 0.2% |  |  | 260.8822
| Sub-Total |  |  |  | 130701.9622
8 | Labour Cess (1% of Centages and Civil works, civil cost includes Labour cess) | 0.25% |  |  | 326.7549
9 | Insurance | 1% |  |  | 1307.0196
10 | Turnkey Charges | 0% |  |  | 0 | [11 empty] | #REF!
| Total |  |  |  | 132335.7367
| Particulars | [7 empty] | 711 |  | #N/A |  |  | 0 | #DIV/0!
|  | DPR Amount | Tender/ Estimate Amount | [5 empty] | 711 |  | #N/A |  |  | 0 | #DIV/0!
|  | 89.94% | 34.93% | [5 empty] | 711 |  | #N/A |  |  | 0 | #DIV/0!
| Cost with overheads on Material | 186285.5544 | 132333.9468 | [5 empty] | 711 |  | #N/A |  |  | 0 | #DIV/0!
| Total Cost of the Estimate | 186285.5544 | 132333.9468 |  |  | #REF! |  |  | 711 |  | #N/A |  |  | 0 | #DIV/0!
-- | [7 empty] | @ | 711 |  | #N/A |  |  | 0 | #DIV/0!
[7 empty] | #N/A | @ | 711 |  | #N/A |  |  | 0 | #DIV/0!
Item Code No. 0712 | [6 empty] | #N/A | @ | 712 |  | #N/A |  |  | 0 | #DIV/0!
DOUPLE POLE STRUCTURE (cut point) OF- 33 KV LINE USING 11 M LONG RSJ POLE 152 x 152 | [6 empty] | #N/A | @ | 712 |  | #N/A |  |  | 0 | #DIV/0!
S.N. | Description of Material | Unit | QTY | RT/U.Rs. | Amt Rs. |  | #N/A | @ | 712 |  | #N/A | RT/U.Rs. | Amt Rs. | #VALUE! | #VALUE!
1 | RSJ 152x152, 11 m long | No. | 2 | 24631 | 49262 | 24631 | #REF! | @ | 712 |  | #N/A | 17240.1437 | 34480.29 | 7390.8563 | 42.87%
2 | M.S. Flats(50 X 10mm) | Kg. | 10 | 65 | 650 | 65 | #REF! | @ | 712 |  | #N/A | 34.128 | 341.28 | 30.872 | 90.46%
3 | MS Channel 100x50x6 mm | Kg. | 46 | 70 | 3220 | 70 | #REF! | @ | 712 |  | #N/A | 37.92 | 1744.32 | 32.08 | 84.6%
4 | MS angle 50x50x6 mm | Kg. | 50 | 70 | 3500 | 70 | #REF! | @ | 712 |  | #N/A | 37.92 | 1896 | 32.08 | 84.6%
5 | 33 kv guarding channel MS100x50 | Kg. | 80 | 70 | 5600 | 70 |  | @ | 712 |  | #N/A | 37.92 | 3033.6 | 32.08 | 84.6%
6 | 33 kV Pin Insulators with G.I. Pins | No. | 3 | 486 | 1458 | 486 | #REF! | @ | 712 |  | #N/A | 613.9519 | 1841.86 | -127.9519 | -20.84%
7 | Strain Hardware for Dog0.1 or Equ.AAAC. | No. | 6 | 370 | 2220 | 370 | #REF! | @ | 712 |  | #N/A | 310.2408 | 1861.44 | 59.7592 | 19.26%
8 | Disc Insulator 11 KV 70 KN | No. | 18 | 326 | 5868 | 326 | #REF! | @ | 712 |  | #N/A | 227.0967 | 4087.74 | 98.9033 | 43.55%
9 | H.T.Stay Set | No. | 4 | 807 | 3228 | 807 | #REF! | @ | 712 |  | #N/A | 485.1766 | 1940.71 | 321.8234 | 66.33%
10 | G.I.Stay Wire 7/4mm(8 SWG) | Kg. | 20 | 72 | 1440 | 72 | #REF! | @ | 712 |  | #N/A | 49.21 | 984.2 | 22.79 | 46.31%
11 | Earthing Sets H.T | No | 2 | 462 | 924 | 462 | #REF! | @ | 712 |  | #N/A | 285.2137 | 570.43 | 176.7863 | 61.98%
12 | G.I.Wire 8 SWG/ 6 SWG | kg. | 6 | 72 | 432 | 72 | #REF! | @ | 712 |  | #N/A | 53.8374 | 323.02 | 18.1626 | 33.74%
13 | G.I.Barbed Wire `A' type. | kg. | 7 | 80 | 560 | 80 | #REF! | @ | 712 |  | #N/A | 54.5985 | 382.19 | 25.4015 | 46.52%
14 | Danger Board in yard. | No. | 2 | 87 | 174 | 87 | #REF! | @ | 712 |  | #N/A | 44 | 88 | 43 | 97.73%
15 | Black Bituminus Paint | Ltr. | 1 | 150 | 150 | 150 | #REF! | @ | 712 |  | #N/A | 41 | 41 | 109 | 265.9%
16 | Red Oxide Paint for 2 coats | Ltr. | 3 | 124 | 372 | 124 | #REF! | @ | 712 |  | #N/A | 51 | 153 | 73 | 143.1%
17 | Aluminium Paint for 1 coat | Ltr. | 2 | 260 | 520 | 260 | #REF! | @ | 712 |  | #N/A | 88 | 176 | 172 | 195.5%
18 | Concreting ration 1:3:6 | Cmt. | 2 | 4328 | 8656 | 4328 | #REF! | @ | 712 |  | #N/A | 3678 | 7356 | 650 | 17.67%
19 | Sundries | LS | 1 | 886 | 886 | 886 | #REF! | @ | 712 |  | #N/A | 770 | 770 | 116 | 15.06%
| Cost of material |  |  |  | 89120 |  | #N/A | @ | 712 |  | #N/A |  | 62071.08 | 0 | #DIV/0!
[7 empty] | #N/A | @ | 712 |  | #N/A |  |  | 0 | #DIV/0!
1 | Erection cost on material | 15% |  |  | 13368 | #N/A |  | @ | 101 |  | #N/A |  | 0 | 0 | #DIV/0!
2 | Contractor supervision charges on material | 5% |  |  | 4456 | #N/A |  | @ | 101 |  | #N/A |  | 200759.1423 | 0 | #DIV/0! |  | 100
| Sub-Total |  |  |  | 106944
3 | Contractor's Profit | 5% |  |  | 5347.2
| Sub-Total |  |  |  | 112291.2
4 | Transportation on material | 4% |  |  | 3564.8 | #N/A |  | @ | 101 |  | #N/A |  | 669197.141 | 0 | #DIV/0!
5 | T&P on material cost | 1% |  |  | 891.2
6 | Contigencies on material | 2% |  |  | 1782.4 | #N/A |  | @ | 101 |  | #N/A |  | 334598.5705 | 0 | #DIV/0!
| Service Cost |  |  |  | 248644.8 | [11 empty] | 120.5
| Sub-Total |  |  |  | 118529.6 | #N/A |  | @ | 101 |  | #N/A |  | 334598.5705 | 0 | #DIV/0! |  | 6.025
7 | BG Charges on 10% of the LOA amount (on Material+centage | 0.2% |  |  | 237.0592
| Sub-Total |  |  |  | 118766.6592
8 | Labour Cess (1% of Centages and Civil works, civil cost includes Labour cess) | 0.25% |  |  | 296.9166
9 | Insurance | 1% |  |  | 1187.6666
10 | Turnkey Charges | 0% |  |  | 0 | [11 empty] | #REF!
| Total |  |  |  | 120251.2424
| Particulars | [7 empty] | 712 |  | #N/A |  |  | 0 | #DIV/0!
|  | DPR Amount | Tender/ Estimate Amount | [5 empty] | 712 |  | #N/A |  |  | 0 | #DIV/0!
|  | 89.94% | 34.93% | [5 empty] | 712 |  | #N/A |  |  | 0 | #DIV/0!
| Cost with overheads on Material | 169274.528 | 120249.616 | [5 empty] | 712 |  | #N/A |  |  | 0 | #DIV/0!
| Total Cost of the Estimate | 169274.528 | 120249.616 |  |  | #REF! |  |  | 712 |  | #N/A |  |  | 0 | #DIV/0!
-- | [7 empty] | @ | 712 |  | #N/A |  |  | 0 | #DIV/0!
[7 empty] | #N/A | @ | 712 |  | #N/A |  |  | 0 | #DIV/0!
Item Code No. 0713 | [6 empty] | #N/A | @ | 713 |  | #N/A |  |  | 0 | #DIV/0!
DOUPLE POLE STRUCTURE(cut point) OF- 33 KV LINE USING 11 M LONG RSJ POLE 116x100 | [6 empty] | #N/A | @ | 713 |  | #N/A |  |  | 0 | #DIV/0!
S.N. | Description of Material | Unit | QTY | RT/U.Rs. | Amt Rs. |  | #N/A | @ | 713 |  | #N/A | RT/U.Rs. | Amt Rs. | #VALUE! | #VALUE!
1 | RSJ 116x100, 11 m long | No. | 2 | 15270 | 30540 | 15270 | #REF! | @ | 713 |  | #N/A | 10687.9597 | 21375.92 | 4582.0403 | 42.87%
2 | M.S. Flats(50 X 10mm) | Kg. | 10 | 65 | 650 | 65 | #REF! | @ | 713 |  | #N/A | 34.128 | 341.28 | 30.872 | 90.46%
3 | MS Channel 100x50x6 mm | Kg. | 46 | 70 | 3220 | 70 | #REF! | @ | 713 |  | #N/A | 37.92 | 1744.32 | 32.08 | 84.6%
4 | MS angle 50x50x6 mm | Kg. | 50 | 70 | 3500 | 70 | #REF! | @ | 713 |  | #N/A | 37.92 | 1896 | 32.08 | 84.6%
5 | 33 kv guarding channel MS100x50 | Kg. | 80 | 70 | 5600 | 70 |  | @ | 713 |  | #N/A | 37.92 | 3033.6 | 32.08 | 84.6%
6 | 33 kV Pin Insulators with G.I. Pins | No. | 3 | 486 | 1458 | 486 | #REF! | @ | 713 |  | #N/A | 613.9519 | 1841.86 | -127.9519 | -20.84%
7 | Strain Hardware for Dog0.1 or Equ.AAAC. | No. | 6 | 370 | 2220 | 370 | #REF! | @ | 713 |  | #N/A | 310.2408 | 1861.44 | 59.7592 | 19.26%
8 | Disc Insulator 11 KV 70 KN | No. | 18 | 326 | 5868 | 326 | #REF! | @ | 713 |  | #N/A | 227.0967 | 4087.74 | 98.9033 | 43.55%
9 | H.T.Stay Set | No. | 4 | 807 | 3228 | 807 | #REF! | @ | 713 |  | #N/A | 485.1766 | 1940.71 | 321.8234 | 66.33%
10 | G.I.Stay Wire 7/4mm(8 SWG) | Kg. | 20 | 72 | 1440 | 72 | #REF! | @ | 713 |  | #N/A | 49.21 | 984.2 | 22.79 | 46.31%
11 | Earthing Sets H.T | No | 2 | 462 | 924 | 462 | #REF! | @ | 713 |  | #N/A | 285.2137 | 570.43 | 176.7863 | 61.98%
12 | G.I.Wire 8 SWG/ 6 SWG | kg. | 6 | 72 | 432 | 72 | #REF! | @ | 713 |  | #N/A | 53.8374 | 323.02 | 18.1626 | 33.74%
13 | G.I.Barbed Wire `A' type. | kg. | 7 | 80 | 560 | 80 | #REF! | @ | 713 |  | #N/A | 54.5985 | 382.19 | 25.4015 | 46.52%
14 | Danger Board in yard. | No. | 2 | 87 | 174 | 87 | #REF! | @ | 713 |  | #N/A | 44 | 88 | 43 | 97.73%
15 | Black Bituminus Paint | Ltr. | 1 | 150 | 150 | 150 | #REF! | @ | 713 |  | #N/A | 41 | 41 | 109 | 265.9%
16 | Red Oxide Paint for 2 coats | Ltr. | 3 | 124 | 372 | 124 | #REF! | @ | 713 |  | #N/A | 51 | 153 | 73 | 143.1%
17 | Aluminium Paint for 1 coat | Ltr. | 2 | 260 | 520 | 260 | #REF! | @ | 713 |  | #N/A | 88 | 176 | 172 | 195.5%
18 | Concreting ration 1:3:6 | Cmt. | 2 | 4328 | 8656 | 4328 | #REF! | @ | 713 |  | #N/A | 3678 | 7356 | 650 | 17.67%
19 | Sundries | LS | 1 | 886 | 886 | 886 | #REF! | @ | 713 |  | #N/A | 770 | 770 | 116 | 15.06%
| Cost of material |  |  |  | 70398 |  | #N/A | @ | 713 |  | #N/A |  | 48966.71 | 0 | #DIV/0!
[7 empty] | #N/A | @ | 713 |  | #N/A |  |  | 0 | #DIV/0!
1 | Erection cost on material | 15% |  |  | 10559.7 | #N/A |  | @ | 101 |  | #N/A |  | 0 | 0 | #DIV/0!
2 | Contractor supervision charges on material | 5% |  |  | 3519.9 | #N/A |  | @ | 101 |  | #N/A |  | 200759.1423 | 0 | #DIV/0! |  | 100
| Sub-Total |  |  |  | 84477.6
3 | Contractor's Profit | 5% |  |  | 4223.88
| Sub-Total |  |  |  | 88701.48
4 | Transportation on material | 4% |  |  | 2815.92 | #N/A |  | @ | 101 |  | #N/A |  | 669197.141 | 0 | #DIV/0!
5 | T&P on material cost | 1% |  |  | 703.98
6 | Contigencies on material | 2% |  |  | 1407.96 | #N/A |  | @ | 101 |  | #N/A |  | 334598.5705 | 0 | #DIV/0!
| Service Cost |  |  |  | 196410.42 | [11 empty] | 120.5
| Sub-Total |  |  |  | 93629.34 | #N/A |  | @ | 101 |  | #N/A |  | 334598.5705 | 0 | #DIV/0! |  | 6.025
7 | BG Charges on 10% of the LOA amount (on Material+centage | 0.2% |  |  | 187.2587
| Sub-Total |  |  |  | 93816.5987
8 | Labour Cess (1% of Centages and Civil works, civil cost includes Labour cess) | 0.25% |  |  | 234.5415
9 | Insurance | 1% |  |  | 938.166
10 | Turnkey Charges | 0% |  |  | 0 | [11 empty] | #REF!
| Total |  |  |  | 94989.3062
| Particulars | [7 empty] | 713 |  | #N/A |  |  | 0 | #DIV/0!
|  | DPR Amount | Tender/ Estimate Amount | [5 empty] | 713 |  | #N/A |  |  | 0 | #DIV/0!
|  | 89.94% | 34.93% | [5 empty] | 713 |  | #N/A |  |  | 0 | #DIV/0!
| Cost with overheads on Material | 133713.9612 | 94988.0214 | [5 empty] | 713 |  | #N/A |  |  | 0 | #DIV/0!
| Total Cost of the Estimate | 133713.9612 | 94988.0214 |  |  | #REF! |  |  | 713 |  | #N/A |  |  | 0 | #DIV/0!
-- | [7 empty] | @ | 713 |  | #N/A |  |  | 0 | #DIV/0!
[7 empty] | #N/A | @ | 713 |  | #N/A |  |  | 0 | #DIV/0!
Item Code No. 0714 | [6 empty] | #N/A | @ | 714 |  | #N/A |  |  | 0 | #DIV/0!
SINGLE POLE CUT POINT STRUCTURE FOR 33KV LINE ON RSJ 13 M POLE | [6 empty] | #N/A | @ | 714 |  | #N/A |  |  | 0 | #DIV/0!
S.N. | Description of material | Unit | Qty. | RT/U.Rs. | Amt Rs. |  | #N/A | @ | 714 |  | #N/A | RT/U.Rs. | Amt Rs. | #VALUE! | #VALUE!
1 | RSJ 152x152, 13 m long | No. | 1 | 29109 | 29109 | 29109 | #REF! | @ | 714 |  | #N/A | 20374.7153 | 20374.72 | 8734.2847 | 42.87%
2 | RSJ 152x152, 12 m long | No. | 1 | 26869 | 26869 | 26869 | #REF! | @ | 714 |  | #N/A | 18807.4295 | 18807.43 | 8061.5705 | 42.86%
3 | MS Channel 100x50x6 mm | Kg. | 35 | 70 | 2450 | 70 | #REF! | @ | 714 |  | #N/A | 37.92 | 1327.2 | 32.08 | 84.6%
4 | MS angle 50x50x6 mm | Kg. | 50 | 70 | 3500 | 70 | #REF! | @ | 714 |  | #N/A | 37.92 | 1896 | 32.08 | 84.6%
5 | 33 kv guarding channel MS100x50 | Kg. | 40 | 70 | 2800 | 70 |  | @ | 714 |  | #N/A | 37.92 | 1516.8 | 32.08 | 84.6%
6 | Strain Hardware for Dog0.1 or Equ.AAAC. | No. | 6 | 370 | 2220 | 370 | #REF! | @ | 714 |  | #N/A | 310.2408 | 1861.44 | 59.7592 | 19.26%
7 | Disc Insulator 11 KV 70 KN | No. | 18 | 326 | 5868 | 326 | #REF! | @ | 714 |  | #N/A | 227.0967 | 4087.74 | 98.9033 | 43.55%
8 | H.T.Stay Set | No. | 2 | 807 | 1614 | 807 | #REF! | @ | 714 |  | #N/A | 485.1766 | 970.35 | 321.8234 | 66.33%
9 | G.I.Stay Wire 7/4mm(8 SWG) | Kg. | 10 | 72 | 720 | 72 | #REF! | @ | 714 |  | #N/A | 49.21 | 492.1 | 22.79 | 46.31%
10 | Earthing Sets H.T | No. | 1 | 462 | 462 | 462 | #REF! | @ | 714 |  | #N/A | 285.2137 | 285.21 | 176.7863 | 61.98%
11 | G.I.Wire 8 SWG/ 6 SWG | Kg. | 2 | 72 | 144 | 72 | #REF! | @ | 714 |  | #N/A | 53.8374 | 107.67 | 18.1626 | 33.74%
12 | G.I.Barbed Wire `A' type. | Kg. | 2 | 80 | 160 | 80 | #REF! | @ | 714 |  | #N/A | 54.5985 | 109.2 | 25.4015 | 46.52%
13 | Danger Board in yard. | No. | 1 | 87 | 87 | 87 | #REF! | @ | 714 |  | #N/A | 44 | 44 | 43 | 97.73%
14 | Concreting ration 1:3:6 | Cmt. | 1.5 | 4328 | 6492 | 4328 | #REF! | @ | 714 |  | #N/A | 3678 | 5517 | 650 | 17.67%
15 | Black Bituminus Paint | Ltr. | 0.5 | 150 | 75 | 150 | #REF! | @ | 714 |  | #N/A | 41 | 20.5 | 109 | 265.9%
16 | Red Oxide Paint for 2 coats | Ltr. | 1.5 | 124 | 186 | 124 | #REF! | @ | 714 |  | #N/A | 51 | 76.5 | 73 | 143.1%
17 | Aluminium Paint for 1 coat | Ltr. | 1 | 260 | 260 | 260 | #REF! | @ | 714 |  | #N/A | 88 | 88 | 172 | 195.5%
18 | Sundries | LS | 1 | 886 | 886 | 886 | #REF! | @ | 714 |  | #N/A | 770 | 770 | 116 | 15.06%
| Cost of material |  |  |  | 83902 |  | #N/A | @ | 714 |  | #N/A |  | 58351.86 | 0 | #DIV/0!
[7 empty] | #N/A | @ | 714 |  | #N/A |  |  | 0 | #DIV/0!
1 | Erection cost on material | 15% |  |  | 12585.3 | #N/A |  | @ | 101 |  | #N/A |  | 0 | 0 | #DIV/0!
2 | Contractor supervision charges on material | 5% |  |  | 4195.1 | #N/A |  | @ | 101 |  | #N/A |  | 200759.1423 | 0 | #DIV/0! |  | 100
| Sub-Total |  |  |  | 100682.4
3 | Contractor's Profit | 5% |  |  | 5034.12
| Sub-Total |  |  |  | 105716.52
4 | Transportation on material | 4% |  |  | 3356.08 | #N/A |  | @ | 101 |  | #N/A |  | 669197.141 | 0 | #DIV/0!
5 | T&P on material cost | 1% |  |  | 839.02
6 | Contigencies on material | 2% |  |  | 1678.04 | #N/A |  | @ | 101 |  | #N/A |  | 334598.5705 | 0 | #DIV/0!
| Service Cost |  |  |  | 234086.58 | [11 empty] | 120.5
| Sub-Total |  |  |  | 111589.66 | #N/A |  | @ | 101 |  | #N/A |  | 334598.5705 | 0 | #DIV/0! |  | 6.025
7 | BG Charges on 10% of the LOA amount (on Material+centage | 0.2% |  |  | 223.1793
| Sub-Total |  |  |  | 111812.8393
8 | Labour Cess (1% of Centages and Civil works, civil cost includes Labour cess) | 0.25% |  |  | 279.5321
9 | Insurance | 1% |  |  | 1118.1284
10 | Turnkey Charges | 0% |  |  | 0 | [11 empty] | #REF!
| Total |  |  |  | 113210.4998
| Particulars | [7 empty] | 714 |  | #N/A |  |  | 0 | #DIV/0!
|  | DPR Amount | Tender/ Estimate Amount | [5 empty] | 714 |  | #N/A |  |  | 0 | #DIV/0!
|  | 89.94% | 34.93% | [5 empty] | 714 |  | #N/A |  |  | 0 | #DIV/0!
| Cost with overheads on Material | 159363.4588 | 113208.9686 | [5 empty] | 714 |  | #N/A |  |  | 0 | #DIV/0!
| Total Cost of the Estimate | 159363.4588 | 113208.9686 |  |  | #REF! |  |  | 714 |  | #N/A |  |  | 0 | #DIV/0!
-- | [7 empty] | @ | 714 |  | #N/A |  |  | 0 | #DIV/0!
[7 empty] | #N/A | @ | 714 |  | #N/A |  |  | 0 | #DIV/0!
Item Code No. 0715 | [6 empty] | #N/A | @ | 715 |  | #N/A |  |  | 0 | #DIV/0!
SINGLE POLE CUT POINT STRUCTURE FOR 33KV LINE ON RSJ 11 M POLE | [6 empty] | #N/A | @ | 715 |  | #N/A |  |  | 0 | #DIV/0!
S.N. | Description of material | Unit | Qty. | RT/U.Rs. | Amt Rs. |  | #N/A | @ | 715 |  | #N/A | RT/U.Rs. | Amt Rs. | #VALUE! | #VALUE!
1 | RSJ 152x152, 11 m long | No. | 1 | 24631 | 24631 | 24631 | #REF! | @ | 715 |  | #N/A | 17240.1437 | 17240.14 | 7390.8563 | 42.87%
2 | RSJ 152x152, 10 m long | No. | 1 | 22391 | 22391 | 22391 | #REF! | @ | 715 |  | #N/A | 15672.8579 | 15672.86 | 6718.1421 | 42.86%
3 | MS Channel 100x50x6 mm | Kg. | 35 | 70 | 2450 | 70 | #REF! | @ | 715 |  | #N/A | 37.92 | 1327.2 | 32.08 | 84.6%
4 | MS angle 50x50x6 mm | Kg. | 50 | 70 | 3500 | 70 | #REF! | @ | 715 |  | #N/A | 37.92 | 1896 | 32.08 | 84.6%
5 | 33 kv guarding channel MS100x50 | Kg. | 40 | 70 | 2800 | 70 |  | @ | 715 |  | #N/A | 37.92 | 1516.8 | 32.08 | 84.6%
6 | Strain Hardware for Dog0.1 or Equ.AAAC. | No. | 6 | 370 | 2220 | 370 | #REF! | @ | 715 |  | #N/A | 310.2408 | 1861.44 | 59.7592 | 19.26%
7 | Disc Insulator 11 KV 70 KN | No. | 18 | 326 | 5868 | 326 | #REF! | @ | 715 |  | #N/A | 227.0967 | 4087.74 | 98.9033 | 43.55%
8 | H.T.Stay Set | No. | 2 | 807 | 1614 | 807 | #REF! | @ | 715 |  | #N/A | 485.1766 | 970.35 | 321.8234 | 66.33%
9 | G.I.Stay Wire 7/4mm(8 SWG) | Kg. | 10 | 72 | 720 | 72 | #REF! | @ | 715 |  | #N/A | 49.21 | 492.1 | 22.79 | 46.31%
10 | Earthing Sets H.T | No. | 1 | 462 | 462 | 462 | #REF! | @ | 715 |  | #N/A | 285.2137 | 285.21 | 176.7863 | 61.98%
11 | G.I.Wire 8 SWG/ 6 SWG | Kg. | 2 | 72 | 144 | 72 | #REF! | @ | 715 |  | #N/A | 53.8374 | 107.67 | 18.1626 | 33.74%
12 | G.I.Barbed Wire `A' type. | Kg. | 2 | 80 | 160 | 80 | #REF! | @ | 715 |  | #N/A | 54.5985 | 109.2 | 25.4015 | 46.52%
13 | Danger Board in yard. | No. | 1 | 87 | 87 | 87 | #REF! | @ | 715 |  | #N/A | 44 | 44 | 43 | 97.73%
14 | Concreting ration 1:3:6 | Cmt. | 1.5 | 4328 | 6492 | 4328 | #REF! | @ | 715 |  | #N/A | 3678 | 5517 | 650 | 17.67%
15 | Black Bituminus Paint | Ltr. | 0.5 | 150 | 75 | 150 | #REF! | @ | 715 |  | #N/A | 41 | 20.5 | 109 | 265.9%
16 | Red Oxide Paint for 2 coats | Ltr. | 1.5 | 124 | 186 | 124 | #REF! | @ | 715 |  | #N/A | 51 | 76.5 | 73 | 143.1%
17 | Aluminium Paint for 1 coat | Ltr. | 1 | 260 | 260 | 260 | #REF! | @ | 715 |  | #N/A | 88 | 88 | 172 | 195.5%
18 | Sundries | LS | 1 | 886 | 886 | 886 | #REF! | @ | 715 |  | #N/A | 770 | 770 | 116 | 15.06%
| Cost of material |  |  |  | 74946 |  | #N/A | @ | 715 |  | #N/A |  | 52082.71 | 0 | #DIV/0!
[7 empty] | #N/A | @ | 715 |  | #N/A |  |  | 0 | #DIV/0!
1 | Erection cost on material | 15% |  |  | 11241.9 | #N/A |  | @ | 101 |  | #N/A |  | 0 | 0 | #DIV/0!
2 | Contractor supervision charges on material | 5% |  |  | 3747.3 | #N/A |  | @ | 101 |  | #N/A |  | 200759.1423 | 0 | #DIV/0! |  | 100
| Sub-Total |  |  |  | 89935.2
3 | Contractor's Profit | 5% |  |  | 4496.76
| Sub-Total |  |  |  | 94431.96
4 | Transportation on material | 4% |  |  | 2997.84 | #N/A |  | @ | 101 |  | #N/A |  | 669197.141 | 0 | #DIV/0!
5 | T&P on material cost | 1% |  |  | 749.46
6 | Contigencies on material | 2% |  |  | 1498.92 | #N/A |  | @ | 101 |  | #N/A |  | 334598.5705 | 0 | #DIV/0!
| Service Cost |  |  |  | 209099.34 | [11 empty] | 120.5
| Sub-Total |  |  |  | 99678.18 | #N/A |  | @ | 101 |  | #N/A |  | 334598.5705 | 0 | #DIV/0! |  | 6.025
7 | BG Charges on 10% of the LOA amount (on Material+centage | 0.2% |  |  | 199.3564
| Sub-Total |  |  |  | 99877.5364
8 | Labour Cess (1% of Centages and Civil works, civil cost includes Labour cess) | 0.25% |  |  | 249.6938
9 | Insurance | 1% |  |  | 998.7754
10 | Turnkey Charges | 0% |  |  | 0 | [11 empty] | #REF!
| Total |  |  |  | 101126.0056
| Particulars | [7 empty] | 715 |  | #N/A |  |  | 0 | #DIV/0!
|  | DPR Amount | Tender/ Estimate Amount | [5 empty] | 715 |  | #N/A |  |  | 0 | #DIV/0!
|  | 89.94% | 34.93% | [5 empty] | 715 |  | #N/A |  |  | 0 | #DIV/0!
| Cost with overheads on Material | 142352.4324 | 101124.6378 | [5 empty] | 715 |  | #N/A |  |  | 0 | #DIV/0!
| Total Cost of the Estimate | 142352.4324 | 101124.6378 |  |  | #REF! |  |  | 715 |  | #N/A |  |  | 0 | #DIV/0!
-- | [7 empty] | @ | 715 |  | #N/A |  |  | 0 | #DIV/0!
[7 empty] | #N/A | @ | 715 |  | #N/A |  |  | 0 | #DIV/0!
Item Code No. 0718 | [6 empty] | #N/A | @ | 718 |  | #N/A |  |  | 0 | #DIV/0!
Cost data for 33 KV S/C Line Pin type with100 mm2 AAAC lines on 100 X 116 mm 11 mtr. RSJ Poles | [6 empty] | #N/A | @ | 718 |  | #N/A |  |  | 0 | #DIV/0!
Sr.No | Particulars | Unit | Qty. | Rate | Amount |  | #N/A | @ | 718 |  | #N/A | Rate | Amount | #VALUE! | #VALUE!
1 | RSJ 116x100, 11 m long | No. | 17 | 15270 | 259590 | 15270 | #REF! | @ | 718 |  | #N/A | 10687.9597 | 181695.3149 | 4582.0403 | 42.87%
2 | RSJ 116x100, 10 m long | No. | 2 | 13882 | 27764 | 13882 | #REF! | @ | 718 |  | #N/A | 9716.327 | 19432.654 | 4165.673 | 42.87%
3 | MS Channel 100x50x6 mm | Kg. | 132 | 70 | 9240 | 70 | #REF! | @ | 718 |  | #N/A | 37.92 | 5005.44 | 32.08 | 84.6%
4 | M.S.Channel 75x40x6 mm | Kg. | 91 | 70 | 6370 | 70 | #REF! | @ | 718 |  | #N/A | 37.92 | 3450.72 | 32.08 | 84.6%
5 | MS angle 50x50x6 mm | Kg. | 54 | 70 | 3780 | 70 | #REF! | @ | 718 |  | #N/A | 37.92 | 2047.68 | 32.08 | 84.6%
6 | M.S. Flats(50 X 10mm) | Kg. | 36 | 65 | 2340 | 65 | #REF! | @ | 718 |  | #N/A | 34.128 | 1228.608 | 30.872 | 90.46%
7 | 33 kV Pin Insulators with G.I. Pins | No. | 42 | 486 | 20412 | 486 | #REF! | @ | 718 |  | #N/A | 613.9519 | 25785.9781 | -127.9519 | -20.84%
8 | 33 KV V Cross Arms | No. | 14 | 1223 | 17122 | 1223 | #REF! | @ | 718 |  | #N/A | 663.0691 | 9282.9677 | 559.9309 | 84.45%
9 | 33 KV Top Fitting | No. | 14 | 516 | 7224 | 516 | #REF! | @ | 718 |  | #N/A | 279.5968 | 3914.3552 | 236.4032 | 84.55%
10 | G.I.Nut Bolts | Kg. | 80 | 112 | 8960 | 112 | #REF! | @ | 718 |  | #N/A | 66 | 5280 | 46 | 69.7%
11 | Disc Insulator 11 KV 70 KN | No. | 54 | 326 | 17604 | 326 | #REF! | @ | 718 |  | #N/A | 227.0967 | 12263.2202 | 98.9033 | 43.55%
12 | Strain Hardware for Dog0.1 or Equ.AAAC. | No. | 18 | 370 | 6660 | 370 | #REF! | @ | 718 |  | #N/A | 310.2408 | 5584.3346 | 59.7592 | 19.26%
13 | AAAC 100 mm2 | Rmt | 3150 | 70 | 220500 | 70 | #REF! | @ | 718 |  | #N/A | 48.3666 | 152354.6325 | 21.6334 | 44.73%
14 | H.T.Stay Set | No. | 6 | 807 | 4842 | 807 | #REF! | @ | 718 |  | #N/A | 485.1766 | 2911.0597 | 321.8234 | 66.33%
15 | G.I.Stay Wire 7/4mm(8 SWG) | Kg. | 60 | 72 | 4320 | 72 | #REF! | @ | 718 |  | #N/A | 53.4293 | 3205.7592 | 18.5707 | 34.76%
16 | G.I.Wire 8 SWG/ 6 SWG | Kg. | 130 | 72 | 9360 | 72 | #REF! | @ | 718 |  | #N/A | 53.8374 | 6998.8659 | 18.1626 | 33.74%
17 | Sleve Joints | No. | 3 | 145 | 435 | 145 | #REF! | @ | 718 |  | #N/A | 110 | 330 | 35 | 31.82%
18 | Danger Board in yard. | No. | 17 | 87 | 1479 | 87 | #REF! | @ | 718 |  | #N/A | 44 | 748 | 43 | 97.73%
19 | Earthing Sets H.T | No. | 17 | 462 | 7854 | 462 | #REF! | @ | 718 |  | #N/A | 285.2137 | 4848.6336 | 176.7863 | 61.98%
20 | Concreting ration 1:3:6 | cmt. | 17.5 | 4328 | 75740 | 4328 | #REF! | @ | 718 |  | #N/A | 3678 | 64365 | 650 | 17.67%
21 | G.I.Barbed Wire `A' type. | Kg. | 80 | 80 | 6400 | 80 | #REF! | @ | 718 |  | #N/A | 54.5985 | 4367.88 | 25.4015 | 46.52%
22 | Black bituminus paint | Ltr. | 6 | 150 | 900 | 150 | #REF! | @ | 718 |  | #N/A | 41 | 246 | 109 | 265.9%
23 | Red Oxide Paint for 2 coats | Ltr. | 20 | 124 | 2480 | 124 | #REF! | @ | 718 |  | #N/A | 51 | 1020 | 73 | 143.1%
24 | Aluminium Paint for 1 coat | Ltr. | 9 | 260 | 2340 | 260 | #REF! | @ | 718 |  | #N/A | 88 | 792 | 172 | 195.5%
25 | Sundries | LS | LS | 886 | 886 | 886 | #REF! | @ | 718 |  | #N/A | 770 | 770 | 116 | 15.06%
26 | Wedge connectors | [5 empty] | #N/A | @ | 718 |  | #N/A |  |  | 0 | #DIV/0!
a) | DOG TO DOG or equivalent AAAC | No | 18 | 642 | 11556 | 642 | #REF! | @ | 718 |  | #N/A | 770 | 13860 | -128 | -16.62%
| Cost of material |  |  |  | 736158 |  | #N/A | @ | 718 |  | #N/A |  | 531789.1035 | 0 | #DIV/0!
[7 empty] | #N/A | @ | 718 |  | #N/A |  |  | 0 | #DIV/0!
1 | Erection cost on material | 15% |  |  | 110423.7 | #N/A |  | @ | 101 |  | #N/A |  | 0 | 0 | #DIV/0!
2 | Contractor supervision charges on material | 5% |  |  | 36807.9 | #N/A |  | @ | 101 |  | #N/A |  | 200759.1423 | 0 | #DIV/0! |  | 100
| Sub-Total |  |  |  | 883389.6
3 | Contractor's Profit | 5% |  |  | 44169.48
| Sub-Total |  |  |  | 927559.08
4 | Transportation on material | 4% |  |  | 29446.32 | #N/A |  | @ | 101 |  | #N/A |  | 669197.141 | 0 | #DIV/0!
5 | T&P on material cost | 1% |  |  | 7361.58
6 | Contigencies on material | 2% |  |  | 14723.16 | #N/A |  | @ | 101 |  | #N/A |  | 334598.5705 | 0 | #DIV/0!
| Service Cost |  |  |  | 2053880.82 | [11 empty] | 120.5
| Sub-Total |  |  |  | 979090.14 | #N/A |  | @ | 101 |  | #N/A |  | 334598.5705 | 0 | #DIV/0! |  | 6.025
7 | BG Charges on 10% of the LOA amount (on Material+centage | 0.2% |  |  | 1958.1803
| Sub-Total |  |  |  | 981048.3203
8 | Labour Cess (1% of Centages and Civil works, civil cost includes Labour cess) | 0.25% |  |  | 2452.6208
9 | Insurance | 1% |  |  | 9810.4832
10 | Turnkey Charges | 0% |  |  | 0 | [11 empty] | #REF!
| Total |  |  |  | 993311.4243
| Particulars | [7 empty] | 718 |  | #N/A |  |  | 0 | #DIV/0!
|  | DPR Amount | Tender/ Estimate Amount | [5 empty] | 718 |  | #N/A |  |  | 0 | #DIV/0!
|  | 89.94% | 34.93% | [5 empty] | 718 |  | #N/A |  |  | 0 | #DIV/0!
| Cost with overheads on Material | 1398258.5052 | 993297.9894 | [5 empty] | 718 |  | #N/A |  |  | 0 | #DIV/0!
| Total Cost of the Estimate | 1398258.5052 | 993297.9894 |  |  | #REF! |  |  | 718 |  | #N/A |  |  | 0 | #DIV/0!
| Assumption- | [5 empty] | #N/A | @ | 718 |  | #N/A |  |  | 0 | #DIV/0!
| 1) 3- cut points (including 1- rightangle cut point in 1 km.) | [5 empty] | #N/A | @ | 718 |  | #N/A |  |  | 0 | #DIV/0!
| 2) 1- line deviations upto 60* | [5 empty] | #N/A | @ | 718 |  | #N/A |  |  | 0 | #DIV/0!
| 3) 2-Strut support | [5 empty] | #N/A | @ | 718 |  | #N/A |  |  | 0 | #DIV/0!
| 4) Average span length - 60 mtrs. | [5 empty] | #N/A | @ | 718 |  | #N/A |  |  | 0 | #DIV/0!
| 5) conceriting for all poles, struts & stages. (1:3:6) | [5 empty] | #N/A | @ | 718 |  | #N/A |  |  | 0 | #DIV/0!
-- | [7 empty] | @ | 718 |  | #N/A |  |  | 0 | #DIV/0!
[7 empty] | #N/A | @ | 718 |  | #N/A |  |  | 0 | #DIV/0!
Item Code No. 0720 | [6 empty] | #N/A | @ | 720 |  | #N/A |  |  | 0 | #DIV/0!
33 kV Pin type line with 100 sq. mm AAAC conductor on 152 X 152mm, 13 mtr RSJ pole | [6 empty] | #N/A | @ | 720 |  | #N/A |  |  | 0 | #DIV/0!
Sr.No | Description | Unit | Qty. | Rate | Amount |  | #N/A | @ | 720 |  | #N/A | Rate | Amount | #VALUE! | #VALUE!
1 | RSJ 152x152, 13 m long | No | 17 | 29109 | 494853 | 29109 | #REF! | @ | 720 |  | #N/A | 20374.7153 | 346370.1596 | 8734.2847 | 42.87%
2 | RSJ 116x100, 12 m long | No | 2 | 16658 | 33316 | 16658 | #REF! | @ | 720 |  | #N/A | 11659.5924 | 23319.1848 | 4998.4076 | 42.87%
3 | 33 KV V Cross Arms | No | 14 | 1223 | 17122 | 1223 | #REF! | @ | 720 |  | #N/A | 663.0691 | 9282.9677 | 559.9309 | 84.45%
4 | Clamps for 152 x 152 mm RSJ Pole Stay | Pair | 34 | 340 | 11560 | 340 | #REF! | @ | 720 |  | #N/A | 190 | 6460 | 150 | 78.95%
5 | Clamps for 100 x 116 mm RSJ Pole Stay | Pair | 4 | 230 | 920 | 230 | #REF! | @ | 720 |  | #N/A | 128 | 512 | 102 | 79.69%
6 | 33 KV Top Fitting | No | 14 | 516 | 7224 | 516 | #REF! | @ | 720 |  | #N/A | 279.5968 | 3914.3552 | 236.4032 | 84.55%
7 | 33 kV Pin Insulators with G.I. Pins | No | 42 | 486 | 20412 | 486 | #REF! | @ | 720 |  | #N/A | 613.9519 | 25785.9781 | -127.9519 | -20.84%
8 | Disc Insulator 11 KV 70 KN | No | 54 | 326 | 17604 | 326 | #REF! | @ | 720 |  | #N/A | 227.0967 | 12263.2202 | 98.9033 | 43.55%
9 | Strain Hardware for Dog0.1 or Equ.AAAC. | Set | 18 | 370 | 6660 | 370 | #REF! | @ | 720 |  | #N/A | 310.2408 | 5584.3346 | 59.7592 | 19.26%
10 | H.T.Stay Set | Set | 6 | 807 | 4842 | 807 | #REF! | @ | 720 |  | #N/A | 485.1766 | 2911.0597 | 321.8234 | 66.33%
11 | MS Channel 100x50x6 mm | Kg | 105 | 70 | 7350 | 70 | #REF! | @ | 720 |  | #N/A | 37.92 | 3981.6 | 32.08 | 84.6%
12 | 33 kv guarding channel MS100x50 | Kg. | 250 | 70 | 17500 | 70 |  | @ | 720 |  | #N/A | 37.92 | 9480 | 32.08 | 84.6%
13 | G.I.Nut Bolts | Kg | 100 | 112 | 11200 | 112 | #REF! | @ | 720 |  | #N/A | 66 | 6600 | 46 | 69.7%
14 | Earthing Sets H.T | Set | 32 | 462 | 14784 | 462 | #REF! | @ | 720 |  | #N/A | 285.2137 | 9126.8397 | 176.7863 | 61.98%
15 | AAAC 100 mm2 | Rmt | 2000 | 70 | 140000 | 70 | #REF! | @ | 720 |  | #N/A | 48.3666 | 96733.1 | 21.6334 | 44.73%
16 | Danger Board in yard. | No | 32 | 87 | 2784 | 87 | #REF! | @ | 720 |  | #N/A | 44 | 1408 | 43 | 97.73%
17 | Red Oxide Paint for 2 coats | Ltr | 30 | 124 | 3720 | 124 | #REF! | @ | 720 |  | #N/A | 51 | 1530 | 73 | 143.1%
18 | Aluminium Paint for 1 coat | Ltr | 30 | 260 | 7800 | 260 | #REF! | @ | 720 |  | #N/A | 88 | 2640 | 172 | 195.5%
19 | Sundries | LS | 1 | 886 | 886 | 886 | #REF! | @ | 720 |  | #N/A | 770 | 770 | 116 | 15.06%
20 | Wedge connectors | [5 empty] | #N/A | @ | 720 |  | #N/A |  |  | 0 | #DIV/0!
a) | DOG TO DOG or equivalent AAAC | No | 18 | 642 | 11556 | 642 | #REF! | @ | 720 |  | #N/A | 770 | 13860 | -128 | -16.62%
| Cost of Material |  |  |  | 819651 |  | #N/A | @ | 720 |  | #N/A |  | 567902.7995 | 0 | #DIV/0!
[7 empty] | #N/A | @ | 720 |  | #N/A |  |  | 0 | #DIV/0!
1 | Erection cost on material | 15% |  |  | 122947.65 | #N/A |  | @ | 101 |  | #N/A |  | 0 | 0 | #DIV/0!
2 | Contractor supervision charges on material | 5% |  |  | 40982.55 | #N/A |  | @ | 101 |  | #N/A |  | 200759.1423 | 0 | #DIV/0! |  | 100
| Sub-Total |  |  |  | 983581.2
3 | Contractor's Profit | 5% |  |  | 49179.06
| Sub-Total |  |  |  | 1032760.26
4 | Transportation on material | 4% |  |  | 32786.04 | #N/A |  | @ | 101 |  | #N/A |  | 669197.141 | 0 | #DIV/0!
5 | T&P on material cost | 1% |  |  | 8196.51
6 | Contigencies on material | 2% |  |  | 16393.02 | #N/A |  | @ | 101 |  | #N/A |  | 334598.5705 | 0 | #DIV/0!
| Service Cost |  |  |  | 2286826.29 | [11 empty] | 120.5
| Sub-Total |  |  |  | 1090135.83 | #N/A |  | @ | 101 |  | #N/A |  | 334598.5705 | 0 | #DIV/0! |  | 6.025
7 | BG Charges on 10% of the LOA amount (on Material+centage | 0.2% |  |  | 2180.2717
| Sub-Total |  |  |  | 1092316.1017
8 | Labour Cess (1% of Centages and Civil works, civil cost includes Labour cess) | 0.25% |  |  | 2730.7903
9 | Insurance | 1% |  |  | 10923.161
10 | Turnkey Charges | 0% |  |  | 0 | [11 empty] | #REF!
| Total |  |  |  | 1105970.0529
| Particulars | [7 empty] | 720 |  | #N/A |  |  | 0 | #DIV/0!
|  | DPR Amount | Tender/ Estimate Amount | [5 empty] | 720 |  | #N/A |  |  | 0 | #DIV/0!
|  | 89.94% | 34.93% | [5 empty] | 720 |  | #N/A |  |  | 0 | #DIV/0!
| Cost with overheads on Material | 1556845.1094 | 1105955.0943 | [5 empty] | 720 |  | #N/A |  |  | 0 | #DIV/0!
| Total Cost of the Estimate | 1556845.1094 | 1105955.0943 |  |  | #REF! |  |  | 720 |  | #N/A |  |  | 0 | #DIV/0!
-- | [7 empty] | @ | 720 |  | #N/A |  |  | 0 | #DIV/0!
[8 empty] | @ | 720 |  | #N/A |  |  | 0 | #DIV/0!
Item Code No. 0721 | [6 empty] | #N/A | @ | 721 |  | #N/A |  |  | 0 | #DIV/0!
33 kV Tapping structure using 100 X 116, 11 mtr RSJ pole. | [6 empty] | #N/A | @ | 721 |  | #N/A |  |  | 0 | #DIV/0!
Sr.No | Description of Material | Unit | Qty. | Rate | Amount |  | #N/A | @ | 721 |  | #N/A | Rate | Amount | #VALUE! | #VALUE!
1 | RSJ 116x100, 11 m long | No | 4 | 15270 | 61080 | 15270 | #REF! | @ | 721 |  | #N/A | 10687.9597 | 42751.8388 | 4582.0403 | 42.87%
2 | RSJ 116x100, 10 m long | No | 0 | 13882 | 0 | 13882 | #REF! | @ | 721 |  | #N/A | 9716.327 | 0 | 4165.673 | 42.87%
3 | MS Channel 100x50x6 mm | Kg | 204 | 70 | 14280 | 70 | #REF! | @ | 721 |  | #N/A | 37.92 | 7735.68 | 32.08 | 84.6%
4 | M.S.Channel 75x40x6 mm | Kg | 300 | 70 | 21000 | 70 | #REF! | @ | 721 |  | #N/A | 37.92 | 11376 | 32.08 | 84.6%
5 | MS angle 50x50x6 mm | Kg | 45 | 70 | 3150 | 70 | #REF! | @ | 721 |  | #N/A | 37.92 | 1706.4 | 32.08 | 84.6%
6 | M.S. Flats(50 X 10mm) | Kg | 35 | 65 | 2275 | 65 | #REF! | @ | 721 |  | #N/A | 34.128 | 1194.48 | 30.872 | 90.46%
7 | 33 kV Pin Insulators with G.I. Pins | No | 3 | 486 | 1458 | 486 | #REF! | @ | 721 |  | #N/A | 613.9519 | 1841.8556 | -127.9519 | -20.84%
8 | G.I.Nut Bolts | Kg | 10 | 112 | 1120 | 112 | #REF! | @ | 721 |  | #N/A | 66 | 660 | 46 | 69.7%
9 | Disc Insulator 11 KV 70 KN | No | 18 | 326 | 5868 | 326 | #REF! | @ | 721 |  | #N/A | 227.0967 | 4087.7401 | 98.9033 | 43.55%
10 | Strain Hardware for Dog0.1 or Equ.AAAC. | Set | 6 | 370 | 2220 | 370 | #REF! | @ | 721 |  | #N/A | 310.2408 | 1861.4449 | 59.7592 | 19.26%
11 | H.T.Stay Set | Set | 4 | 807 | 3228 | 807 | #REF! | @ | 721 |  | #N/A | 485.1766 | 1940.7064 | 321.8234 | 66.33%
12 | G.I.Stay Wire 7/4mm(8 SWG) | Kg. | 40 | 72 | 2880 | 72 | #REF! | @ | 721 |  | #N/A | 49.21 | 1968.4 | 22.79 | 46.31%
13 | G.I.Wire 8 SWG/ 6 SWG | Kg. | 15 | 72 | 1080 | 72 | #REF! | @ | 721 |  | #N/A | 53.8374 | 807.5615 | 18.1626 | 33.74%
14 | Aluminium Jointing Sleeve for 100 Sq mm AAAC | No | 6 | 157 | 942 | 157 | #REF! | @ | 721 |  | #N/A | 110 | 660 | 47 | 42.73%
15 | Danger Board in yard. | No | 4 | 87 | 348 | 87 | #REF! | @ | 721 |  | #N/A | 44 | 176 | 43 | 97.73%
16 | Earthing Sets H.T | Set | 4 | 462 | 1848 | 462 | #REF! | @ | 721 |  | #N/A | 285.2137 | 1140.855 | 176.7863 | 61.98%
17 | G.I.Barbed Wire `A' type. | Kg. | 10 | 80 | 800 | 80 | #REF! | @ | 721 |  | #N/A | 54.5985 | 545.985 | 25.4015 | 46.52%
18 | 33 KV Isolators without EB (800 Amp.) | Set | 1 | 63643 | 63643 | 63643 | #REF! | @ | 721 |  | #N/A | 72997.7864 | 72997.7864 | -9354.7864 | -12.82%
19 | Sundries such as N/B, Washers, Welding etc. | LS | 1 | 3163 | 3163 | 3163 | #REF! | @ | 721 |  | #N/A | 2750 | 2750 | 413 | 15.02%
| Cost of Material |  |  |  | 190383 |  | #N/A | @ | 721 |  | #N/A |  | 156202.7335 | 0 | #DIV/0!
[7 empty] | #N/A | @ | 721 |  | #N/A |  |  | 0 | #DIV/0!
1 | Erection cost on material | 15% |  |  | 28557.45 | #N/A |  | @ | 101 |  | #N/A |  | 0 | 0 | #DIV/0!
2 | Contractor supervision charges on material | 5% |  |  | 9519.15 | #N/A |  | @ | 101 |  | #N/A |  | 200759.1423 | 0 | #DIV/0! |  | 100
| Sub-Total |  |  |  | 228459.6
3 | Contractor's Profit | 5% |  |  | 11422.98
| Sub-Total |  |  |  | 239882.58
4 | Transportation on material | 4% |  |  | 7615.32 | #N/A |  | @ | 101 |  | #N/A |  | 669197.141 | 0 | #DIV/0!
5 | T&P on material cost | 1% |  |  | 1903.83
6 | Contigencies on material | 2% |  |  | 3807.66 | #N/A |  | @ | 101 |  | #N/A |  | 334598.5705 | 0 | #DIV/0!
| Service Cost |  |  |  | 531168.57 | [11 empty] | 120.5
| Sub-Total |  |  |  | 253209.39 | #N/A |  | @ | 101 |  | #N/A |  | 334598.5705 | 0 | #DIV/0! |  | 6.025
7 | BG Charges on 10% of the LOA amount (on Material+centage | 0.2% |  |  | 506.4188
| Sub-Total |  |  |  | 253715.8088
8 | Labour Cess (1% of Centages and Civil works, civil cost includes Labour cess) | 0.25% |  |  | 634.2895
9 | Insurance | 1% |  |  | 2537.1581
10 | Turnkey Charges | 0% |  |  | 0 | [11 empty] | #REF!
| Total |  |  |  | 256887.2564
| Particulars | [7 empty] | 721 |  | #N/A |  |  | 0 | #DIV/0!
|  | DPR Amount | Tender/ Estimate Amount | [5 empty] | 721 |  | #N/A |  |  | 0 | #DIV/0!
|  | 89.94% | 34.93% | [5 empty] | 721 |  | #N/A |  |  | 0 | #DIV/0!
| Cost with overheads on Material | 361613.4702 | 256883.7819 | [5 empty] | 721 |  | #N/A |  |  | 0 | #DIV/0!
| Total Cost of the Estimate | 361613.4702 | 256883.7819 |  |  | #REF! |  |  | 721 |  | #N/A |  |  | 0 | #DIV/0!
-- | [7 empty] | @ | 721 |  | #N/A |  |  | 0 | #DIV/0!
[8 empty] | @ | 721 |  | #N/A |  |  | 0 | #DIV/0!
Item Code No. 0725 | [6 empty] | #N/A | @ | 725 |  | #N/A |  |  | 0 | #DIV/0!
Express/Highway Crossing with 232 sqmm AAAC Coductor on 152 X 152, 13 mtr RSJ Poles | [6 empty] | #N/A | @ | 725 |  | #N/A |  |  | 0 | #DIV/0!
S.N. | Description of Material | Unit | QTY | RT/U.Rs. | Amt Rs. |  | #N/A | @ | 725 |  | #N/A | RT/U.Rs. | Amt Rs. | #VALUE! | #VALUE!
1 | RSJ 152x152, 13 m long | No. | 4 | 29109 | 116436 | 29109 | #REF! | @ | 725 |  | #N/A | 20374.7153 | 81498.86 | 8734.2847 | 42.87%
2 | M.S.Channel 75x40x6 mm | Kg. | 80 | 70 | 5600 | 70 | #REF! | @ | 725 |  | #N/A | 37.92 | 3033.6 | 32.08 | 84.6%
3 | MS Channel 100x50x6 mm | Kg. | 100 | 70 | 7000 | 70 | #REF! | @ | 725 |  | #N/A | 37.92 | 3792 | 32.08 | 84.6%
4 | MS angle 50x50x6 mm | kg. | 22 | 70 | 1540 | 70 | #REF! | @ | 725 |  | #N/A | 37.92 | 834.24 | 32.08 | 84.6%
5 | M.S.Flat 50 x 6 mm | kg. | 24 | 65 | 1560 | 65 | #REF! | @ | 725 |  | #N/A | 34.128 | 819.07 | 30.872 | 90.46%
6 | AAAC 232 mm2 | mtr. | 100 | 162 | 16200 | 162 | #REF! | @ | 725 |  | #N/A | 117.8004 | 11780.04 | 44.1996 | 37.52%
6 | 33 kV Pin Insulators with G.I. Pins | NO. | 6 | 486 | 2916 | 486 | #REF! | @ | 725 |  | #N/A | 613.9519 | 3683.71 | -127.9519 | -20.84%
7 | Disc Insulator 11 KV 45 KN | NO. | 36 | 295 | 10620 | 295 | #REF! | @ | 725 |  | #N/A | 245.1638 | 8825.9 | 49.8362 | 20.33%
8 | Strain Hardware for AAAC232 sq.mm. | No. | 12 | 693 | 8316 | 693 | #REF! | @ | 725 |  | #N/A | 670.6571 | 8047.89 | 22.3429 | 3.331%
9 | H.T.Stay Set | No | 4 | 807 | 3228 | 807 | #REF! | @ | 725 |  | #N/A | 485.1766 | 1940.71 | 321.8234 | 66.33%
10 | G.I.Stay Wire 7/4mm(8 SWG) | kg. | 20 | 72 | 1440 | 72 | #REF! | @ | 725 |  | #N/A | 53.4293 | 1068.59 | 18.5707 | 34.76%
11 | Earthing Sets H.T | No. | 4 | 462 | 1848 | 462 | #REF! | @ | 725 |  | #N/A | 285.2137 | 1140.85 | 176.7863 | 61.98%
12 | Danger Board in yard. | No. | 4 | 87 | 348 | 87 | #REF! | @ | 725 |  | #N/A | 44 | 176 | 43 | 97.73%
13 | G.I.Wire 8 SWG/ 6 SWG | Kg. | 25 | 72 | 1800 | 72 | #REF! | @ | 725 |  | #N/A | 53.8374 | 1345.94 | 18.1626 | 33.74%
14 | G.I.Barbed Wire `A' type. | kg. | 30 | 80 | 2400 | 80 | #REF! | @ | 725 |  | #N/A | 54.5985 | 1637.96 | 25.4015 | 46.52%
15 | Black Bituminus Paint | Ltr. | 2 | 150 | 300 | 150 | #REF! | @ | 725 |  | #N/A | 41 | 82 | 109 | 265.9%
16 | Red Oxide Paint for 2 coats | Ltr. | 6 | 124 | 744 | 124 | #REF! | @ | 725 |  | #N/A | 51 | 306 | 73 | 143.1%
17 | Aluminium Paint for 1 coat | Ltr. | 4 | 260 | 1040 | 260 | #REF! | @ | 725 |  | #N/A | 88 | 352 | 172 | 195.5%
18 | Concreting ration 1:3:6 | CMT. | 4 | 4328 | 17312 | 4328 | #REF! | @ | 725 |  | #N/A | 3678 | 14712 | 650 | 17.67%
19 | Sundries | L.S. | 1 | 886 | 886 | 886 | #REF! | @ | 725 |  | #N/A | 770 | 770 | 116 | 15.06%
20 | Wedge connectors | [5 empty] | #N/A | @ | 725 |  | #N/A |  |  | 0 | #DIV/0!
a) | PANTHER TO PANTHER or equivalent AAAC | No | 12 | 826 | 9912 | 826 | #REF! | @ | 725 |  | #N/A | 990 | 11880 | -164 | -16.57%
| Cost of material |  |  |  | 211446 |  | #N/A | @ | 725 |  | #N/A |  | 157727.36 | 0 | #DIV/0!
[7 empty] | #N/A | @ | 725 |  | #N/A |  |  | 0 | #DIV/0!
1 | Erection cost on material | 15% |  |  | 31716.9 | #N/A |  | @ | 101 |  | #N/A |  | 0 | 0 | #DIV/0!
2 | Contractor supervision charges on material | 5% |  |  | 10572.3 | #N/A |  | @ | 101 |  | #N/A |  | 200759.1423 | 0 | #DIV/0! |  | 100
| Sub-Total |  |  |  | 253735.2
3 | Contractor's Profit | 5% |  |  | 12686.76
| Sub-Total |  |  |  | 266421.96
4 | Transportation on material | 4% |  |  | 8457.84 | #N/A |  | @ | 101 |  | #N/A |  | 669197.141 | 0 | #DIV/0!
5 | T&P on material cost | 1% |  |  | 2114.46
6 | Contigencies on material | 2% |  |  | 4228.92 | #N/A |  | @ | 101 |  | #N/A |  | 334598.5705 | 0 | #DIV/0!
| Service Cost |  |  |  | 589934.34 | [11 empty] | 120.5
| Sub-Total |  |  |  | 281223.18 | #N/A |  | @ | 101 |  | #N/A |  | 334598.5705 | 0 | #DIV/0! |  | 6.025
7 | BG Charges on 10% of the LOA amount (on Material+centage | 0.2% |  |  | 562.4464
| Sub-Total |  |  |  | 281785.6264
8 | Labour Cess (1% of Centages and Civil works, civil cost includes Labour cess) | 0.25% |  |  | 704.4641
9 | Insurance | 1% |  |  | 2817.8563
10 | Turnkey Charges | 0% |  |  | 0 | [11 empty] | #REF!
| Total |  |  |  | 285307.9467
| Particulars | [7 empty] | 725 |  | #N/A |  |  | 0 | #DIV/0!
|  | DPR Amount | Tender/ Estimate Amount | [5 empty] | 725 |  | #N/A |  |  | 0 | #DIV/0!
|  | 89.94% | 34.93% | [5 empty] | 725 |  | #N/A |  |  | 0 | #DIV/0!
| Cost with overheads on Material | 401620.5324 | 285304.0878 | [5 empty] | 725 |  | #N/A |  |  | 0 | #DIV/0!
| Total Cost of the Estimate | 401620.5324 | 285304.0878 |  |  | #REF! |  |  | 725 |  | #N/A |  |  | 0 | #DIV/0!
-- | [7 empty] | @ | 725 |  | #N/A |  |  | 0 | #DIV/0!
[8 empty] | @ | 725 |  | #N/A |  |  | 0 | #DIV/0!
Item Code No. 0726 | [6 empty] | #N/A | @ | 726 |  | #N/A |  |  | 0 | #DIV/0!
Road Crossing with 232 sqmm AAAC Coductor on 152 X 152, 10 mtr RSJ Poles | [6 empty] | #N/A | @ | 726 |  | #N/A |  |  | 0 | #DIV/0!
S.N. | Description of Material | Unit | QTY | RT/U.Rs. | Amt Rs. |  | #N/A | @ | 726 |  | #N/A | RT/U.Rs. | Amt Rs. | #VALUE! | #VALUE!
1 | RSJ 152x152, 10 m long | No. | 4 | 22391 | 89564 | 22391 | #REF! | @ | 726 |  | #N/A | 15672.8579 | 62691.43 | 6718.1421 | 42.86%
2 | M.S.Channel 75x40x6 mm | Kg. | 80 | 70 | 5600 | 70 | #REF! | @ | 726 |  | #N/A | 37.92 | 3033.6 | 32.08 | 84.6%
3 | MS Channel 100x50x6 mm | Kg. | 100 | 70 | 7000 | 70 | #REF! | @ | 726 |  | #N/A | 37.92 | 3792 | 32.08 | 84.6%
4 | MS angle 50x50x6 mm | kg. | 22 | 70 | 1540 | 70 | #REF! | @ | 726 |  | #N/A | 37.92 | 834.24 | 32.08 | 84.6%
5 | M.S.Flat 50 x 6 mm | kg. | 24 | 65 | 1560 | 65 | #REF! | @ | 726 |  | #N/A | 34.128 | 819.07 | 30.872 | 90.46%
6 | AAAC 232 mm2 | m | 100 | 162 | 16200 | 162 | #REF! | @ | 726 |  | #N/A | 117.8004 | 11780.04 | 44.1996 | 37.52%
6 | 33 kV Pin Insulators with G.I. Pins | NO. | 6 | 486 | 2916 | 486 | #REF! | @ | 726 |  | #N/A | 613.9519 | 3683.71 | -127.9519 | -20.84%
7 | Disc Insulator 11 KV 45 KN | NO. | 36 | 295 | 10620 | 295 | #REF! | @ | 726 |  | #N/A | 245.1638 | 8825.9 | 49.8362 | 20.33%
8 | Strain Hardware for AAAC232 sq.mm. | No. | 12 | 693 | 8316 | 693 | #REF! | @ | 726 |  | #N/A | 670.6571 | 8047.89 | 22.3429 | 3.331%
9 | H.T.Stay Set | No | 4 | 807 | 3228 | 807 | #REF! | @ | 726 |  | #N/A | 485.1766 | 1940.71 | 321.8234 | 66.33%
10 | G.I.Stay Wire 7/4mm(8 SWG) | kg. | 20 | 72 | 1440 | 72 | #REF! | @ | 726 |  | #N/A | 53.4293 | 1068.59 | 18.5707 | 34.76%
11 | Earthing Sets H.T | No. | 4 | 462 | 1848 | 462 | #REF! | @ | 726 |  | #N/A | 285.2137 | 1140.85 | 176.7863 | 61.98%
12 | Danger Board in yard. | No. | 4 | 87 | 348 | 87 | #REF! | @ | 726 |  | #N/A | 44 | 176 | 43 | 97.73%
13 | G.I.Wire 8 SWG/ 6 SWG | Kg. | 25 | 72 | 1800 | 72 | #REF! | @ | 726 |  | #N/A | 53.8374 | 1345.94 | 18.1626 | 33.74%
14 | G.I.Barbed Wire `A' type. | kg. | 30 | 80 | 2400 | 80 | #REF! | @ | 726 |  | #N/A | 54.5985 | 1637.96 | 25.4015 | 46.52%
15 | Black Bituminus Paint | Ltr. | 2 | 150 | 300 | 150 | #REF! | @ | 726 |  | #N/A | 41 | 82 | 109 | 265.9%
16 | Red Oxide Paint for 2 coats | Ltr. | 6 | 124 | 744 | 124 | #REF! | @ | 726 |  | #N/A | 51 | 306 | 73 | 143.1%
17 | Aluminium Paint for 1 coat | Ltr. | 4 | 260 | 1040 | 260 | #REF! | @ | 726 |  | #N/A | 88 | 352 | 172 | 195.5%
18 | Concreting ration 1:3:6 | CMT. | 4 | 4328 | 17312 | 4328 | #REF! | @ | 726 |  | #N/A | 3678 | 14712 | 650 | 17.67%
19 | Sundries | L.S. | 1 | 886 | 886 | 886 | #REF! | @ | 726 |  | #N/A | 770 | 770 | 116 | 15.06%
20 | Wedge connectors | [5 empty] | #N/A | @ | 726 |  | #N/A |  |  | 0 | #DIV/0!
a) | PANTHER TO PANTHER or equivalent AAAC | No | 12 | 826 | 9912 | 826 | #REF! | @ | 726 |  | #N/A | 990 | 11880 | -164 | -16.57%
| Cost of material |  |  |  | 184574 |  | #N/A | @ | 726 |  | #N/A |  | 138919.93 | 0 | #DIV/0!
[7 empty] | #N/A | @ | 726 |  | #N/A |  |  | 0 | #DIV/0!
1 | Erection cost on material | 15% |  |  | 27686.1 | #N/A |  | @ | 101 |  | #N/A |  | 0 | 0 | #DIV/0!
2 | Contractor supervision charges on material | 5% |  |  | 9228.7 | #N/A |  | @ | 101 |  | #N/A |  | 200759.1423 | 0 | #DIV/0! |  | 100
| Sub-Total |  |  |  | 221488.8
3 | Contractor's Profit | 5% |  |  | 11074.44
| Sub-Total |  |  |  | 232563.24
4 | Transportation on material | 4% |  |  | 7382.96 | #N/A |  | @ | 101 |  | #N/A |  | 669197.141 | 0 | #DIV/0!
5 | T&P on material cost | 1% |  |  | 1845.74
6 | Contigencies on material | 2% |  |  | 3691.48 | #N/A |  | @ | 101 |  | #N/A |  | 334598.5705 | 0 | #DIV/0!
| Service Cost |  |  |  | 514961.46 | [11 empty] | 120.5
| Sub-Total |  |  |  | 245483.42 | #N/A |  | @ | 101 |  | #N/A |  | 334598.5705 | 0 | #DIV/0! |  | 6.025
7 | BG Charges on 10% of the LOA amount (on Material+centage | 0.2% |  |  | 490.9668
| Sub-Total |  |  |  | 245974.3868
8 | Labour Cess (1% of Centages and Civil works, civil cost includes Labour cess) | 0.25% |  |  | 614.936
9 | Insurance | 1% |  |  | 2459.7439
10 | Turnkey Charges | 0% |  |  | 0 | [11 empty] | #REF!
| Total |  |  |  | 249049.0667
| Particulars | [7 empty] | 726 |  | #N/A |  |  | 0 | #DIV/0!
|  | DPR Amount | Tender/ Estimate Amount | [5 empty] | 726 |  | #N/A |  |  | 0 | #DIV/0!
|  | 89.94% | 34.93% | [5 empty] | 726 |  | #N/A |  |  | 0 | #DIV/0!
| Cost with overheads on Material | 350579.8556 | 249045.6982 | [5 empty] | 726 |  | #N/A |  |  | 0 | #DIV/0!
| Total Cost of the Estimate | 350579.8556 | 249045.6982 |  |  | #REF! |  |  | 726 |  | #N/A |  |  | 0 | #DIV/0!
-- | [7 empty] | @ | 726 |  | #N/A |  |  | 0 | #DIV/0!
[8 empty] | @ | 726 |  | #N/A |  |  | 0 | #DIV/0!
Item Code No.801 | [6 empty] | #N/A | @ | 801 |  | #N/A |  |  | 0 | #DIV/0!
Cost data for Pin type, 22 KV, ACSR Weasel conductor on 116 X 100 mm,11 mtr long RSJ Poles | [6 empty] | #N/A | @ | 801 |  | #N/A |  |  | 0 | #DIV/0!
Sr.No | Description of Material | Unit | Qty. | RT/U Rs. | Amount |  | #N/A | @ | 801 |  | #N/A | RT/U Rs. | Amount | #VALUE! | #VALUE!
1 | RSJ 116x100, 11 m long | No. | 15 | 15270 | 229050 | 15270 | #REF! | @ | 801 |  | #N/A | 10687.9597 | 160319.3955 | 4582.0403 | 42.87%
2 | RSJ 116x100, 9 m long | No. | 2 | 12493 | 24986 | 12493 | #REF! | @ | 801 |  | #N/A | 8744.6943 | 17489.3886 | 3748.3057 | 42.86%
3 | MS Channel 100x50x6 mm | Kg. | 177 | 70 | 12390 | 70 | #REF! | @ | 801 |  | #N/A | 37.92 | 6711.84 | 32.08 | 84.6%
4 | M.S.Channel 75x40x6 mm | Kg. | 122 | 70 | 8540 | 70 | #REF! | @ | 801 |  | #N/A | 37.92 | 4626.24 | 32.08 | 84.6%
5 | MS angle 50x50x6 mm | Kg. | 72 | 70 | 5040 | 70 | #REF! | @ | 801 |  | #N/A | 37.92 | 2730.24 | 32.08 | 84.6%
6 | M.S. Flats(50 X 10mm) | Kg. | 34 | 65 | 2210 | 65 | #REF! | @ | 801 |  | #N/A | 34.128 | 1160.352 | 30.872 | 90.46%
7 | 22 KV V cross arm with clamp | No. | 13 | 1223 | 15899 | 1223 | #REF! | @ | 801 |  | #N/A | 663.0691 | 8619.8986 | 559.9309 | 84.45%
8 | 22 KV Top Fitting | No. | 13 | 516 | 6708 | 516 | #REF! | @ | 801 |  | #N/A | 279.5968 | 3634.7584 | 236.4032 | 84.55%
9 | G.I.Nut Bolts | Kg. | 80 | 112 | 8960 | 112 | #REF! | @ | 801 |  | #N/A | 66 | 5280 | 46 | 69.7%
10 | 22 kV Pin Insulators with G.I. Pins | No. | 33 | 406 | 13398 | 406 | #REF! | @ | 801 |  | #N/A | 322.44 | 10640.5197 | 83.56 | 25.91%
11 | Disc Insulator 11 KV 45 KN | No. | 48 | 295 | 14160 | 295 | #REF! | @ | 801 |  | #N/A | 245.1638 | 11767.8629 | 49.8362 | 20.33%
12 | Strain Hardware forWeasel/Squirrel | Set | 24 | 225 | 5400 | 225 | #REF! | @ | 801 |  | #N/A | 161.73 | 3881.52 | 63.27 | 39.12%
13 | ACSR Weasel | Rmt | 3150 | 24 | 75600 | 24 | #REF! | @ | 801 |  | #N/A | 14.2287 | 44820.405 | 9.7713 | 68.67%
14 | H.T.Stay Set | Set | 8 | 807 | 6456 | 807 | #REF! | @ | 801 |  | #N/A | 485.1766 | 3881.4129 | 321.8234 | 66.33%
15 | G.I.Stay Wire 7/4mm(8 SWG) | Kg. | 80 | 72 | 5760 | 72 | #REF! | @ | 801 |  | #N/A | 49.21 | 3936.8 | 22.79 | 46.31%
16 | Earthing Sets H.T | Set | 15 | 462 | 6930 | 462 | #REF! | @ | 801 |  | #N/A | 285.2137 | 4278.2061 | 176.7863 | 61.98%
17 | G.I.Barbed Wire `A' type. | Kg. | 66 | 80 | 5280 | 80 | #REF! | @ | 801 |  | #N/A | 54.5985 | 3603.501 | 25.4015 | 46.52%
18 | Danger Board in yard. | No. | 15 | 87 | 1305 | 87 | #REF! | @ | 801 |  | #N/A | 44 | 660 | 43 | 97.73%
19 | Black Bituminus Paint | Ltr. | 6 | 150 | 900 | 150 | #REF! | @ | 801 |  | #N/A | 41 | 246 | 109 | 265.9%
20 | Red Oxide Paint for 2 coats | Ltr. | 20 | 124 | 2480 | 124 | #REF! | @ | 801 |  | #N/A | 51 | 1020 | 73 | 143.1%
21 | Aluminium Paint for 1 coat | Ltr. | 9 | 260 | 2340 | 260 | #REF! | @ | 801 |  | #N/A | 88 | 792 | 172 | 195.5%
22 | Concreting ration 1:3:6 | Cmt. | 17.5 | 4328 | 75740 | 4328 | #REF! | @ | 801 |  | #N/A | 3135 | 54862.5 | 1193 | 38.05%
23 | G.I.Wire 8 SWG/ 6 SWG | Kg. | 130 | 72 | 9360 | 72 | #REF! | @ | 801 |  | #N/A | 53.8374 | 6998.8659 | 18.1626 | 33.74%
24 | Sundries | LS | 1 | 886 | 886 | 886 | #REF! | @ | 801 |  | #N/A | 770 | 770 | 116 | 15.06%
25 | Wedge connectors | [5 empty] | #N/A | @ | 801 |  | #N/A |  |  | 0 | #DIV/0!
a) | WEASEL TO WEASEL or equivalent AAAC | No | 24 | 131 | 3144 | 131 | #REF! | @ | 801 |  | #N/A | 143 | 3432 | -12 | -8.392%
| Cost of material |  |  |  | 542922 |  | #N/A | @ | 801 |  | #N/A |  | 366163.7065 | 0 | #DIV/0!
[7 empty] | #N/A | @ | 801 |  | #N/A |  |  | 0 | #DIV/0!
1 | Erection cost on material | 15% |  |  | 81438.3 | #N/A |  | @ | 101 |  | #N/A |  | 0 | 0 | #DIV/0!
2 | Contractor supervision charges on material | 5% |  |  | 27146.1 | #N/A |  | @ | 101 |  | #N/A |  | 200759.1423 | 0 | #DIV/0! |  | 100
| Sub-Total |  |  |  | 651506.4
3 | Contractor's Profit | 5% |  |  | 32575.32
| Sub-Total |  |  |  | 684081.72
4 | Transportation on material | 4% |  |  | 21716.88 | #N/A |  | @ | 101 |  | #N/A |  | 669197.141 | 0 | #DIV/0!
5 | T&P on material cost | 1% |  |  | 5429.22
6 | Contigencies on material | 2% |  |  | 10858.44 | #N/A |  | @ | 101 |  | #N/A |  | 334598.5705 | 0 | #DIV/0!
| Service Cost |  |  |  | 1514752.38 | [11 empty] | 120.5
| Sub-Total |  |  |  | 722086.26 | #N/A |  | @ | 101 |  | #N/A |  | 334598.5705 | 0 | #DIV/0! |  | 6.025
7 | BG Charges on 10% of the LOA amount (on Material+centage | 0.2% |  |  | 1444.1725
| Sub-Total |  |  |  | 723530.4325
8 | Labour Cess (1% of Centages and Civil works, civil cost includes Labour cess) | 0.25% |  |  | 1808.8261
9 | Insurance | 1% |  |  | 7235.3043
10 | Turnkey Charges | 0% |  |  | 0 | [11 empty] | #REF!
| Total |  |  |  | 732574.5629
| Particulars | [7 empty] | 801 |  | #N/A |  |  | 0 | #DIV/0!
|  | DPR Amount | Tender/ Estimate Amount | [5 empty] | 801 |  | #N/A |  |  | 0 | #DIV/0!
|  | 89.94% | 34.93% | [5 empty] | 801 |  | #N/A |  |  | 0 | #DIV/0!
| Cost with overheads on Material | 1031226.0468 | 732564.6546 | [5 empty] | 801 |  | #N/A |  |  | 0 | #DIV/0!
| Total Cost of the Estimate | 1031226.0468 | 732564.6546 |  |  | #REF! |  |  | 801 |  | #N/A |  |  | 0 | #DIV/0!
| Assumption: | [5 empty] | #N/A | @ | 801 |  | #N/A |  |  | 0 | #DIV/0!
| 1) 4- cut points (including 1- rightangle cut point in 1 km.) | [5 empty] | #N/A | @ | 801 |  | #N/A |  |  | 0 | #DIV/0!
| 2) 2- line deviations upto 60* | [5 empty] | #N/A | @ | 801 |  | #N/A |  |  | 0 | #DIV/0!
| 3) 2 Strut support | [5 empty] | #N/A | @ | 801 |  | #N/A |  |  | 0 | #DIV/0!
| 4) 5 Spans carpet guarding. | [5 empty] | #N/A | @ | 801 |  | #N/A |  |  | 0 | #DIV/0!
| 5) Average span lengthe - 70 mtrs. | [5 empty] | #N/A | @ | 801 |  | #N/A |  |  | 0 | #DIV/0!
| 6) Conceriting for all poles, struts & stages. (1:4:8) | [5 empty] | #N/A | @ | 801 |  | #N/A |  |  | 0 | #DIV/0!
-- | [7 empty] | @ | 801 |  | #N/A |  |  | 0 | #DIV/0!
[7 empty] | #N/A | @ | 801 |  | #N/A |  |  | 0 | #DIV/0!
| Item Code No. 0804 | [5 empty] | #N/A | @ | 804 |  | #N/A |  |  | 0 | #DIV/0!
Cost data for 22 KV Single circuit Suspension type with 100sq.mm AAAC lines on 152x152 mm 11 mtr RSJ poles | [6 empty] | #N/A | @ | 804 |  | #N/A |  |  | 0 | #DIV/0!
| (A) HT Line : | [5 empty] | #N/A | @ | 804 |  | #N/A |  |  | 0 | #DIV/0!
Sr.No. | Description of Material | Unit | Qty. | RT/U Rs. | Amount |  | #N/A | @ | 804 |  | #N/A | RT/U Rs. | Amount | #VALUE! | #VALUE!
1 | RSJ 152x152, 11 m long | No. | 17 | 24631 | 418727 | 24631 | #REF! | @ | 804 |  | #N/A | 17240.1437 | 293082.4427 | 7390.8563 | 42.87%
2 | RSJ 116x100, 10 m long | No. | 2 | 13882 | 27764 | 13882 | #REF! | @ | 804 |  | #N/A | 9716.327 | 19432.654 | 4165.673 | 42.87%
3 | MS Channel 100x50x6 mm | Kg. | 607 | 70 | 42490 | 70 | #REF! | @ | 804 |  | #N/A | 37.92 | 23017.44 | 32.08 | 84.6%
4 | M.S.Channel 75x40x6 mm | Kg. | 122 | 70 | 8540 | 70 | #REF! | @ | 804 |  | #N/A | 37.92 | 4626.24 | 32.08 | 84.6%
5 | MS angle 50x50x6 mm | Kg. | 248 | 70 | 17360 | 70 | #REF! | @ | 804 |  | #N/A | 37.92 | 9404.16 | 32.08 | 84.6%
6 | M.S. Flats(50 X 10mm) | Kg. | 107 | 65 | 6955 | 65 | #REF! | @ | 804 |  | #N/A | 34.128 | 3651.696 | 30.872 | 90.46%
7 | G.I.Nut Bolts | Kg. | 90 | 112 | 10080 | 112 | #REF! | @ | 804 |  | #N/A | 66 | 5940 | 46 | 69.7%
8 | Disc Insulator 11 KV 45 KN | No. | 126 | 295 | 37170 | 295 | #REF! | @ | 804 |  | #N/A | 245.1638 | 30890.6401 | 49.8362 | 20.33%
9 | SSN Hardware for 0.1 Dog or AAAC 100 Sq.mm | No. | 39 | 258 | 10062 | 258 | #REF! | @ | 804 |  | #N/A | 217.6771 | 8489.405 | 40.3229 | 18.52%
10 | Strain Hardware for Dog0.1 or Equ.AAAC. | No. | 24 | 370 | 8880 | 370 | #REF! | @ | 804 |  | #N/A | 310.2408 | 7445.7794 | 59.7592 | 19.26%
11 | AAAC 100 mm2 | Rmt | 3150 | 70 | 220500 | 70 | #REF! | @ | 804 |  | #N/A | 48.3666 | 152354.6325 | 21.6334 | 44.73%
12 | Sleve Joints | No. | 3 | 145 | 435 | 145 | #REF! | @ | 804 |  | #N/A | 110 | 330 | 35 | 31.82%
13 | H.T.Stay Set | Set | 8 | 807 | 6456 | 807 | #REF! | @ | 804 |  | #N/A | 485.1766 | 3881.4129 | 321.8234 | 66.33%
14 | G.I.Stay Wire 7/4mm(8 SWG) | Kg. | 80 | 72 | 5760 | 72 | #REF! | @ | 804 |  | #N/A | 49.21 | 3936.8 | 22.79 | 46.31%
15 | Earthing Sets H.T | Set | 17 | 462 | 7854 | 462 | #REF! | @ | 804 |  | #N/A | 285.2137 | 4848.6336 | 176.7863 | 61.98%
16 | G.I.Barbed Wire `A' type. | Kg. | 77 | 80 | 6160 | 80 | #REF! | @ | 804 |  | #N/A | 54.5985 | 4204.0845 | 25.4015 | 46.52%
17 | Danger Board in yard. | No. | 17 | 87 | 1479 | 87 | #REF! | @ | 804 |  | #N/A | 44 | 748 | 43 | 97.73%
18 | Concreting ration 1:3:6 | Cmt. | 20 | 4328 | 86560 | 4328 | #REF! | @ | 804 |  | #N/A | 3135 | 62700 | 1193 | 38.05%
19 | G.I.Wire 8 SWG/ 6 SWG | Kg. | 130 | 72 | 9360 | 72 | #REF! | @ | 804 |  | #N/A | 53.8374 | 6998.8659 | 18.1626 | 33.74%
20 | Black Bituminus Paint | Ltr. | 6 | 150 | 900 | 150 | #REF! | @ | 804 |  | #N/A | 41 | 246 | 109 | 265.9%
21 | Red Oxide Paint for 2 coats | Ltr. | 20 | 124 | 2480 | 124 | #REF! | @ | 804 |  | #N/A | 51 | 1020 | 73 | 143.1%
22 | Aluminium Paint for 1 coat | Ltr. | 9 | 260 | 2340 | 260 | #REF! | @ | 804 |  | #N/A | 88 | 792 | 172 | 195.5%
23 | Sundries | LS | 1 | 886 | 886 | 886 | #REF! | @ | 804 |  | #N/A | 770 | 770 | 116 | 15.06%
24 | Wedge connectors | [5 empty] | #N/A | @ | 804 |  | #N/A |  |  | 0 | #DIV/0!
a) | DOG TO DOG or equivalent AAAC | No | 24 | 642 | 15408 | 642 | #REF! | @ | 804 |  | #N/A | 770 | 18480 | -128 | -16.62%
| Cost of material |  |  |  | 954606 |  | #N/A | @ | 804 |  | #N/A |  | 667290.8865 | 0 | #DIV/0!
[7 empty] | #N/A | @ | 804 |  | #N/A |  |  | 0 | #DIV/0!
1 | Erection cost on material | 15% |  |  | 143190.9 | #N/A |  | @ | 101 |  | #N/A |  | 0 | 0 | #DIV/0!
2 | Contractor supervision charges on material | 5% |  |  | 47730.3 | #N/A |  | @ | 101 |  | #N/A |  | 200759.1423 | 0 | #DIV/0! |  | 100
| Sub-Total |  |  |  | 1145527.2
3 | Contractor's Profit | 5% |  |  | 57276.36
| Sub-Total |  |  |  | 1202803.56
4 | Transportation on material | 4% |  |  | 38184.24 | #N/A |  | @ | 101 |  | #N/A |  | 669197.141 | 0 | #DIV/0!
5 | T&P on material cost | 1% |  |  | 9546.06
6 | Contigencies on material | 2% |  |  | 19092.12 | #N/A |  | @ | 101 |  | #N/A |  | 334598.5705 | 0 | #DIV/0!
| Service Cost |  |  |  | 2663350.74 | [11 empty] | 120.5
| Sub-Total |  |  |  | 1269625.98 | #N/A |  | @ | 101 |  | #N/A |  | 334598.5705 | 0 | #DIV/0! |  | 6.025
7 | BG Charges on 10% of the LOA amount (on Material+centage | 0.2% |  |  | 2539.252
| Sub-Total |  |  |  | 1272165.232
8 | Labour Cess (1% of Centages and Civil works, civil cost includes Labour cess) | 0.25% |  |  | 3180.4131
9 | Insurance | 1% |  |  | 12721.6523
10 | Turnkey Charges | 0% |  |  | 0 | [11 empty] | #REF!
| Total |  |  |  | 1288067.2974
| Particulars | [7 empty] | 804 |  | #N/A |  |  | 0 | #DIV/0!
|  | DPR Amount | Tender/ Estimate Amount | [5 empty] | 804 |  | #N/A |  |  | 0 | #DIV/0!
|  | 89.94% | 34.93% | [5 empty] | 804 |  | #N/A |  |  | 0 | #DIV/0!
| Cost with overheads on Material | 1813178.6364 | 1288049.8758 | [5 empty] | 804 |  | #N/A |  |  | 0 | #DIV/0!
| Total Cost of the Estimate | 1813178.6364 | 1288049.8758 |  |  | #REF! |  |  | 804 |  | #N/A |  |  | 0 | #DIV/0!
[7 empty] | #N/A | @ | 804 |  | #N/A |  |  | 0 | #DIV/0!
| Assumption: | [5 empty] | #N/A | @ | 804 |  | #N/A |  |  | 0 | #DIV/0!
| 1)4- cut points (including 1- rightangle cut point in 1 km.) | [5 empty] | #N/A | @ | 804 |  | #N/A |  |  | 0 | #DIV/0!
| 2) Average span lengthe - 60 mtrs. | [5 empty] | #N/A | @ | 804 |  | #N/A |  |  | 0 | #DIV/0!
| 3) Conceriting for all poles, struts & stages. (1:4:8) | [5 empty] | #N/A | @ | 804 |  | #N/A |  |  | 0 | #DIV/0!
| 4) 5 strut support considered. | [5 empty] | #N/A | @ | 804 |  | #N/A |  |  | 0 | #DIV/0!
-- | [7 empty] | @ | 804 |  | #N/A |  |  | 0 | #DIV/0!
[7 empty] | #N/A | @ |  |  | #N/A |  |  | 0 | #DIV/0!
| Item Code No. 0805 | [5 empty] | #N/A | @ | 805 |  | #N/A |  |  | 0 | #DIV/0!
Cost data for 22 KV Single circuit suspention type with 100sq.mm AAAC lines on 152x152 mm 13 mtr RSJ poles | [6 empty] | #N/A | @ | 805 |  | #N/A |  |  | 0 | #DIV/0!
| (A) HT Line : | [5 empty] | #N/A | @ | 805 |  | #N/A |  |  | 0 | #DIV/0!
Sr.No. | Description of Material | Unit | Qty. | RT/U Rs. | Amount |  | #N/A | @ | 805 |  | #N/A | RT/U Rs. | Amount | #VALUE! | #VALUE!
1 | RSJ 152x152, 13 m long | No. | 17 | 29109 | 494853 | 29109 | #REF! | @ | 805 |  | #N/A | 20374.7153 | 346370.1596 | 8734.2847 | 42.87%
2 | RSJ 116x100, 11 m long | No. | 2 | 15270 | 30540 | 15270 | #REF! | @ | 805 |  | #N/A | 10687.9597 | 21375.9194 | 4582.0403 | 42.87%
3 | MS Channel 100x50x6 mm | Kg. | 607 | 70 | 42490 | 70 | #REF! | @ | 805 |  | #N/A | 37.92 | 23017.44 | 32.08 | 84.6%
4 | M.S.Channel 75x40x6 mm | Kg. | 122 | 70 | 8540 | 70 | #REF! | @ | 805 |  | #N/A | 37.92 | 4626.24 | 32.08 | 84.6%
5 | MS angle 50x50x6 mm | Kg. | 248 | 70 | 17360 | 70 | #REF! | @ | 805 |  | #N/A | 37.92 | 9404.16 | 32.08 | 84.6%
6 | M.S. Flats(50 X 10mm) | Kg. | 107 | 65 | 6955 | 65 | #REF! | @ | 805 |  | #N/A | 34.128 | 3651.696 | 30.872 | 90.46%
7 | G.I.Nut Bolts | Kg. | 90 | 112 | 10080 | 112 | #REF! | @ | 805 |  | #N/A | 66 | 5940 | 46 | 69.7%
8 | Disc Insulator 11 KV 45 KN | No. | 126 | 295 | 37170 | 295 | #REF! | @ | 805 |  | #N/A | 245.1638 | 30890.6401 | 49.8362 | 20.33%
9 | SSN Hardware for 0.1 Dog or AAAC 100 Sq.mm | No. | 39 | 258 | 10062 | 258 | #REF! | @ | 805 |  | #N/A | 217.6771 | 8489.405 | 40.3229 | 18.52%
10 | Strain Hardware for Dog0.1 or Equ.AAAC. | No. | 24 | 370 | 8880 | 370 | #REF! | @ | 805 |  | #N/A | 310.2408 | 7445.7794 | 59.7592 | 19.26%
11 | AAAC 100 mm2 | Rmt | 3150 | 70 | 220500 | 70 | #REF! | @ | 805 |  | #N/A | 48.3666 | 152354.6325 | 21.6334 | 44.73%
12 | Sleve Joints | No. | 3 | 145 | 435 | 145 | #REF! | @ | 805 |  | #N/A | 110 | 330 | 35 | 31.82%
13 | H.T.Stay Set | Set | 8 | 807 | 6456 | 807 | #REF! | @ | 805 |  | #N/A | 485.1766 | 3881.4129 | 321.8234 | 66.33%
14 | G.I.Stay Wire 7/4mm(8 SWG) | Kg. | 80 | 72 | 5760 | 72 | #REF! | @ | 805 |  | #N/A | 49.21 | 3936.8 | 22.79 | 46.31%
15 | Earthing Sets H.T | Set | 17 | 462 | 7854 | 462 | #REF! | @ | 805 |  | #N/A | 285.2137 | 4848.6336 | 176.7863 | 61.98%
16 | G.I.Barbed Wire `A' type. | Kg. | 77 | 80 | 6160 | 80 | #REF! | @ | 805 |  | #N/A | 54.5985 | 4204.0845 | 25.4015 | 46.52%
17 | Danger Board in yard. | No. | 17 | 87 | 1479 | 87 | #REF! | @ | 805 |  | #N/A | 44 | 748 | 43 | 97.73%
18 | Concreting ration 1:3:6 | Cmt. | 20 | 4328 | 86560 | 4328 | #REF! | @ | 805 |  | #N/A | 3135 | 62700 | 1193 | 38.05%
19 | G.I.Wire 8 SWG/ 6 SWG | Kg. | 130 | 72 | 9360 | 72 | #REF! | @ | 805 |  | #N/A | 53.8374 | 6998.8659 | 18.1626 | 33.74%
20 | Black Bituminus Paint | Ltr. | 6 | 150 | 900 | 150 | #REF! | @ | 805 |  | #N/A | 41 | 246 | 109 | 265.9%
21 | Red Oxide Paint for 2 coats | Ltr. | 20 | 124 | 2480 | 124 | #REF! | @ | 805 |  | #N/A | 51 | 1020 | 73 | 143.1%
22 | Aluminium Paint for 1 coat | Ltr. | 9 | 260 | 2340 | 260 | #REF! | @ | 805 |  | #N/A | 88 | 792 | 172 | 195.5%
23 | Sundries | LS | 1 | 886 | 886 | 886 | #REF! | @ | 805 |  | #N/A | 770 | 770 | 116 | 15.06%
24 | Wedge connectors | [5 empty] | #N/A | @ | 805 |  | #N/A |  |  | 0 | #DIV/0!
a) | DOG TO DOG or equivalent AAAC | No | 24 | 642 | 15408 | 642 | #REF! | @ | 805 |  | #N/A | 770 | 18480 | -128 | -16.62%
| Cost of material |  |  |  | 1033508 |  | #N/A | @ | 805 |  | #N/A |  | 722521.8688 | 0 | #DIV/0!
[7 empty] | #N/A | @ | 805 |  | #N/A |  |  | 0 | #DIV/0!
1 | Erection cost on material | 15% |  |  | 155026.2 | #N/A |  | @ | 101 |  | #N/A |  | 0 | 0 | #DIV/0!
2 | Contractor supervision charges on material | 5% |  |  | 51675.4 | #N/A |  | @ | 101 |  | #N/A |  | 200759.1423 | 0 | #DIV/0! |  | 100
| Sub-Total |  |  |  | 1240209.6
3 | Contractor's Profit | 5% |  |  | 62010.48
| Sub-Total |  |  |  | 1302220.08
4 | Transportation on material | 4% |  |  | 41340.32 | #N/A |  | @ | 101 |  | #N/A |  | 669197.141 | 0 | #DIV/0!
5 | T&P on material cost | 1% |  |  | 10335.08
6 | Contigencies on material | 2% |  |  | 20670.16 | #N/A |  | @ | 101 |  | #N/A |  | 334598.5705 | 0 | #DIV/0!
| Service Cost |  |  |  | 2883487.32 | [11 empty] | 120.5
| Sub-Total |  |  |  | 1374565.64 | #N/A |  | @ | 101 |  | #N/A |  | 334598.5705 | 0 | #DIV/0! |  | 6.025
7 | BG Charges on 10% of the LOA amount (on Material+centage | 0.2% |  |  | 2749.1313
| Sub-Total |  |  |  | 1377314.7713
8 | Labour Cess (1% of Centages and Civil works, civil cost includes Labour cess) | 0.25% |  |  | 3443.2869
9 | Insurance | 1% |  |  | 13773.1477
10 | Turnkey Charges | 0% |  |  | 0 | [11 empty] | #REF!
| Total |  |  |  | 1394531.2059
| Particulars | [7 empty] | 805 |  | #N/A |  |  | 0 | #DIV/0!
|  | DPR Amount | Tender/ Estimate Amount | [5 empty] | 805 |  | #N/A |  |  | 0 | #DIV/0!
|  | 89.94% | 34.93% | [5 empty] | 805 |  | #N/A |  |  | 0 | #DIV/0!
| Cost with overheads on Material | 1963045.0952 | 1394512.3444 | [5 empty] | 805 |  | #N/A |  |  | 0 | #DIV/0!
| Total Cost of the Estimate | 1963045.0952 | 1394512.3444 |  |  | #REF! |  |  | 805 |  | #N/A |  |  | 0 | #DIV/0!
| Assumption: | [5 empty] | #N/A | @ | 805 |  | #N/A |  |  | 0 | #DIV/0!
| 1) 4- cut points (including 1- rightangle cut point in 1 km.) | [5 empty] | #N/A | @ | 805 |  | #N/A |  |  | 0 | #DIV/0!
| 2) Average span lengthe - 60 mtrs. | [5 empty] | #N/A | @ | 805 |  | #N/A |  |  | 0 | #DIV/0!
| 3) Conceriting for all poles, struts & stages. (1:4:8) | [5 empty] | #N/A | @ | 805 |  | #N/A |  |  | 0 | #DIV/0!
| 4) 2 strut support considered. | [5 empty] | #N/A | @ | 805 |  | #N/A |  |  | 0 | #DIV/0!
-- | [7 empty] | @ | 805 |  | #N/A |  |  | 0 | #DIV/0!
[7 empty] | #N/A | @ | 805 |  | #N/A |  |  | 0 | #DIV/0!
| Item Code No. 0806 | [5 empty] | #N/A | @ | 806 |  | #N/A |  |  | 0 | #DIV/0!
Cost data for 22 KV Single circuit Pin type with 100sq.mm AAAC lines on 152x152 mm 11 mtr RSJ poles | [6 empty] | #N/A | @ | 806 |  | #N/A |  |  | 0 | #DIV/0!
| (A) HT Line : | [5 empty] | #N/A | @ | 806 |  | #N/A |  |  | 0 | #DIV/0!
Sr.No. | Description of Material | Unit | Qty. | RT/U Rs. | Amount |  | #N/A | @ | 806 |  | #N/A | RT/U Rs. | Amount | #VALUE! | #VALUE!
1 | RSJ 152x152, 11 m long | No. | 17 | 24631 | 418727 | 24631 | #REF! | @ | 806 |  | #N/A | 17240.1437 | 293082.4427 | 7390.8563 | 42.87%
2 | RSJ 116x100, 10 m long | No. | 2 | 13882 | 27764 | 13882 | #REF! | @ | 806 |  | #N/A | 9716.327 | 19432.654 | 4165.673 | 42.87%
3 | MS Channel 100x50x6 mm | Kg. | 177 | 70 | 12390 | 70 | #REF! | @ | 806 |  | #N/A | 37.92 | 6711.84 | 32.08 | 84.6%
4 | M.S.Channel 75x40x6 mm | Kg. | 122 | 70 | 8540 | 70 | #REF! | @ | 806 |  | #N/A | 37.92 | 4626.24 | 32.08 | 84.6%
5 | MS angle 50x50x6 mm | Kg. | 72 | 70 | 5040 | 70 | #REF! | @ | 806 |  | #N/A | 37.92 | 2730.24 | 32.08 | 84.6%
6 | M.S. Flats(50 X 10mm) | Kg. | 37 | 65 | 2405 | 65 | #REF! | @ | 806 |  | #N/A | 34.128 | 1262.736 | 30.872 | 90.46%
7 | 22 KV V cross arm with clamp | No. | 13 | 1223 | 15899 | 1223 | #REF! | @ | 806 |  | #N/A | 663.0691 | 8619.8986 | 559.9309 | 84.45%
8 | 22 KV Top Fitting | No. | 13 | 516 | 6708 | 516 | #REF! | @ | 806 |  | #N/A | 279.5968 | 3634.7584 | 236.4032 | 84.55%
9 | G.I.Nut Bolts | Kg. | 90 | 112 | 10080 | 112 | #REF! | @ | 806 |  | #N/A | 66 | 5940 | 46 | 69.7%
10 | 22 kV Pin Insulators with G.I. Pins | No. | 39 | 406 | 15834 | 406 | #REF! | @ | 806 |  | #N/A | 322.44 | 12575.1596 | 83.56 | 25.91%
11 | Disc Insulator 11 KV 45 KN | No. | 48 | 295 | 14160 | 295 | #REF! | @ | 806 |  | #N/A | 245.1638 | 11767.8629 | 49.8362 | 20.33%
12 | Strain Hardware for Dog0.1 or Equ.AAAC. | Set | 24 | 370 | 8880 | 370 | #REF! | @ | 806 |  | #N/A | 310.2408 | 7445.7794 | 59.7592 | 19.26%
13 | AAAC 100 mm2 | Rmt | 3150 | 70 | 220500 | 70 | #REF! | @ | 806 |  | #N/A | 48.3666 | 152354.6325 | 21.6334 | 44.73%
14 | Sleve Joints | No. | 3 | 145 | 435 | 145 | #REF! | @ | 806 |  | #N/A | 110 | 330 | 35 | 31.82%
15 | H.T.Stay Set | Set | 8 | 807 | 6456 | 807 | #REF! | @ | 806 |  | #N/A | 485.1766 | 3881.4129 | 321.8234 | 66.33%
16 | G.I.Stay Wire 7/4mm(8 SWG) | Kg. | 80 | 72 | 5760 | 72 | #REF! | @ | 806 |  | #N/A | 49.21 | 3936.8 | 22.79 | 46.31%
17 | Earthing Sets H.T | Set | 17 | 462 | 7854 | 462 | #REF! | @ | 806 |  | #N/A | 285.2137 | 4848.6336 | 176.7863 | 61.98%
18 | G.I.Barbed Wire `A' type. | Kg. | 77 | 80 | 6160 | 80 | #REF! | @ | 806 |  | #N/A | 54.5985 | 4204.0845 | 25.4015 | 46.52%
19 | Danger Board in yard. | No. | 17 | 87 | 1479 | 87 | #REF! | @ | 806 |  | #N/A | 44 | 748 | 43 | 97.73%
20 | Concreting ration 1:3:6 | Cmt. | 20 | 4328 | 86560 | 4328 | #REF! | @ | 806 |  | #N/A | 3135 | 62700 | 1193 | 38.05%
21 | G.I.Wire 8 SWG/ 6 SWG | Kg. | 130 | 72 | 9360 | 72 | #REF! | @ | 806 |  | #N/A | 53.8374 | 6998.8659 | 18.1626 | 33.74%
22 | Black Bituminus Paint | Ltr. | 6 | 150 | 900 | 150 | #REF! | @ | 806 |  | #N/A | 41 | 246 | 109 | 265.9%
23 | Red Oxide Paint for 2 coats | Ltr. | 20 | 124 | 2480 | 124 | #REF! | @ | 806 |  | #N/A | 51 | 1020 | 73 | 143.1%
24 | Aluminium Paint for 1 coat | Ltr. | 9 | 260 | 2340 | 260 | #REF! | @ | 806 |  | #N/A | 88 | 792 | 172 | 195.5%
25 | Sundries | LS | 1 | 886 | 886 | 886 | #REF! | @ | 806 |  | #N/A | 770 | 770 | 116 | 15.06%
26 | Wedge connectors | [5 empty] | #N/A | @ | 806 |  | #N/A |  |  | 0 | #DIV/0!
a) | DOG TO DOG or equivalent AAAC | No | 24 | 642 | 15408 | 642 | #REF! | @ | 806 |  | #N/A | 770 | 18480 | -128 | -16.62%
| Cost of material |  |  |  | 913005 |  | #N/A | @ | 806 |  | #N/A |  | 639140.041 | 0 | #DIV/0!
[7 empty] | #N/A | @ | 806 |  | #N/A |  |  | 0 | #DIV/0!
1 | Erection cost on material | 15% |  |  | 136950.75 | #N/A |  | @ | 101 |  | #N/A |  | 0 | 0 | #DIV/0!
2 | Contractor supervision charges on material | 5% |  |  | 45650.25 | #N/A |  | @ | 101 |  | #N/A |  | 200759.1423 | 0 | #DIV/0! |  | 100
| Sub-Total |  |  |  | 1095606
3 | Contractor's Profit | 5% |  |  | 54780.3
| Sub-Total |  |  |  | 1150386.3
4 | Transportation on material | 4% |  |  | 36520.2 | #N/A |  | @ | 101 |  | #N/A |  | 669197.141 | 0 | #DIV/0!
5 | T&P on material cost | 1% |  |  | 9130.05
6 | Contigencies on material | 2% |  |  | 18260.1 | #N/A |  | @ | 101 |  | #N/A |  | 334598.5705 | 0 | #DIV/0!
| Service Cost |  |  |  | 2547283.95 | [11 empty] | 120.5
| Sub-Total |  |  |  | 1214296.65 | #N/A |  | @ | 101 |  | #N/A |  | 334598.5705 | 0 | #DIV/0! |  | 6.025
7 | BG Charges on 10% of the LOA amount (on Material+centage | 0.2% |  |  | 2428.5933
| Sub-Total |  |  |  | 1216725.2433
8 | Labour Cess (1% of Centages and Civil works, civil cost includes Labour cess) | 0.25% |  |  | 3041.8131
9 | Insurance | 1% |  |  | 12167.2524
10 | Turnkey Charges | 0% |  |  | 0 | [11 empty] | #REF!
| Total |  |  |  | 1231934.3088
| Particulars | [7 empty] | 806 |  | #N/A |  |  | 0 | #DIV/0!
|  | DPR Amount | Tender/ Estimate Amount | [5 empty] | 806 |  | #N/A |  |  | 0 | #DIV/0!
|  | 89.94% | 34.93% | [5 empty] | 806 |  | #N/A |  |  | 0 | #DIV/0!
| Cost with overheads on Material | 1734161.697 | 1231917.6465 | [5 empty] | 806 |  | #N/A |  |  | 0 | #DIV/0!
| Total Cost of the Estimate | 1734161.697 | 1231917.6465 |  |  | #REF! |  |  | 806 |  | #N/A |  |  | 0 | #DIV/0!
| Assumption: | [5 empty] | #N/A | @ | 806 |  | #N/A |  |  | 0 | #DIV/0!
| 1) 4- cut points (including 1- rightangle cut point in 1 km.) | [5 empty] | #N/A | @ | 806 |  | #N/A |  |  | 0 | #DIV/0!
| 2) Average span lengthe - 60 mtrs. | [5 empty] | #N/A | @ | 806 |  | #N/A |  |  | 0 | #DIV/0!
| 3) Conceriting for all poles, struts & stages. (1:4:8) | [5 empty] | #N/A | @ | 806 |  | #N/A |  |  | 0 | #DIV/0!
| 4) 2 strut support considered. | [5 empty] | #N/A | @ | 806 |  | #N/A |  |  | 0 | #DIV/0!
-- | [7 empty] | @ | 806 |  | #N/A |  |  | 0 | #DIV/0!
[8 empty] | @ |  |  | #N/A |  |  | 0 | #DIV/0!
| Item Code No. 0807 | [5 empty] | #N/A | @ | 807 |  | #N/A |  |  | 0 | #DIV/0!
Cost data for 22 KV Single circuit Pin type with 100sq.mm AAAC lines on 100x116 mm 10 mtr RSJ poles | [6 empty] | #N/A | @ | 807 |  | #N/A |  |  | 0 | #DIV/0!
| (A) HT Line : | [5 empty] | #N/A | @ | 807 |  | #N/A |  |  | 0 | #DIV/0!
Sr.No. | Description of Material | Unit | Qty. | RT/U Rs. | Amount |  | #N/A | @ | 807 |  | #N/A | RT/U Rs. | Amount | #VALUE! | #VALUE!
1 | RSJ 116x100, 10 m long | No. | 17 | 13882 | 235994 | 13882 | #REF! | @ | 807 |  | #N/A | 9716.327 | 165177.559 | 4165.673 | 42.87%
2 | RSJ 116x100, 9 m long | No. | 2 | 12493 | 24986 | 12493 | #REF! | @ | 807 |  | #N/A | 8744.6943 | 17489.3886 | 3748.3057 | 42.86%
3 | MS Channel 100x50x6 mm | Kg. | 177 | 70 | 12390 | 70 | #REF! | @ | 807 |  | #N/A | 37.92 | 6711.84 | 32.08 | 84.6%
4 | M.S.Channel 75x40x6 mm | Kg. | 122 | 70 | 8540 | 70 | #REF! | @ | 807 |  | #N/A | 37.92 | 4626.24 | 32.08 | 84.6%
5 | MS angle 50x50x6 mm | Kg. | 72 | 70 | 5040 | 70 | #REF! | @ | 807 |  | #N/A | 37.92 | 2730.24 | 32.08 | 84.6%
6 | M.S. Flats(50 X 10mm) | Kg. | 37 | 65 | 2405 | 65 | #REF! | @ | 807 |  | #N/A | 34.128 | 1262.736 | 30.872 | 90.46%
7 | 22 KV V cross arm with clamp | No. | 13 | 1223 | 15899 | 1223 | #REF! | @ | 807 |  | #N/A | 663.0691 | 8619.8986 | 559.9309 | 84.45%
8 | 22 KV Top Fitting | No. | 13 | 516 | 6708 | 516 | #REF! | @ | 807 |  | #N/A | 279.5968 | 3634.7584 | 236.4032 | 84.55%
9 | G.I.Nut Bolts | Kg. | 90 | 112 | 10080 | 112 | #REF! | @ | 807 |  | #N/A | 66 | 5940 | 46 | 69.7%
10 | 22 kV Pin Insulators with G.I. Pins | No. | 39 | 406 | 15834 | 406 | #REF! | @ | 807 |  | #N/A | 322.44 | 12575.1596 | 83.56 | 25.91%
11 | Disc Insulator 11 KV 45 KN | No. | 48 | 295 | 14160 | 295 | #REF! | @ | 807 |  | #N/A | 245.1638 | 11767.8629 | 49.8362 | 20.33%
12 | Strain Hardware for Dog0.1 or Equ.AAAC. | Set | 24 | 370 | 8880 | 370 | #REF! | @ | 807 |  | #N/A | 310.2408 | 7445.7794 | 59.7592 | 19.26%
13 | AAAC 100 mm2 | Rmt | 3150 | 70 | 220500 | 70 | #REF! | @ | 807 |  | #N/A | 48.3666 | 152354.6325 | 21.6334 | 44.73%
14 | Sleve Joints | No. | 3 | 145 | 435 | 145 | #REF! | @ | 807 |  | #N/A | 110 | 330 | 35 | 31.82%
15 | H.T.Stay Set | Set | 8 | 807 | 6456 | 807 | #REF! | @ | 807 |  | #N/A | 485.1766 | 3881.4129 | 321.8234 | 66.33%
16 | G.I.Stay Wire 7/4mm(8 SWG) | Kg. | 80 | 72 | 5760 | 72 | #REF! | @ | 807 |  | #N/A | 49.21 | 3936.8 | 22.79 | 46.31%
17 | Earthing Sets H.T | Set | 17 | 462 | 7854 | 462 | #REF! | @ | 807 |  | #N/A | 285.2137 | 4848.6336 | 176.7863 | 61.98%
18 | G.I.Barbed Wire `A' type. | Kg. | 77 | 80 | 6160 | 80 | #REF! | @ | 807 |  | #N/A | 54.5985 | 4204.0845 | 25.4015 | 46.52%
19 | Danger Board in yard. | No. | 17 | 87 | 1479 | 87 | #REF! | @ | 807 |  | #N/A | 44 | 748 | 43 | 97.73%
20 | Concreting ration 1:3:6 | Cmt. | 20 | 4328 | 86560 | 4328 | #REF! | @ | 807 |  | #N/A | 3135 | 62700 | 1193 | 38.05%
21 | G.I.Wire 8 SWG/ 6 SWG | Kg. | 130 | 72 | 9360 | 72 | #REF! | @ | 807 |  | #N/A | 53.8374 | 6998.8659 | 18.1626 | 33.74%
22 | Black Bituminus Paint | Ltr. | 6 | 150 | 900 | 150 | #REF! | @ | 807 |  | #N/A | 41 | 246 | 109 | 265.9%
23 | Red Oxide Paint for 2 coats | Ltr. | 20 | 124 | 2480 | 124 | #REF! | @ | 807 |  | #N/A | 51 | 1020 | 73 | 143.1%
24 | Aluminium Paint for 1 coat | Ltr. | 9 | 260 | 2340 | 260 | #REF! | @ | 807 |  | #N/A | 88 | 792 | 172 | 195.5%
25 | Sundries | LS | 1 | 886 | 886 | 886 | #REF! | @ | 807 |  | #N/A | 770 | 770 | 116 | 15.06%
26 | Wedge connectors | [5 empty] | #N/A | @ | 807 |  | #N/A |  |  | 0 | #DIV/0!
a) | DOG TO DOG or equivalent AAAC | No | 24 | 642 | 15408 | 642 | #REF! | @ | 807 |  | #N/A | 770 | 18480 | -128 | -16.62%
| Cost of material |  |  |  | 727494 |  | #N/A | @ | 807 |  | #N/A |  | 509291.8919 | 0 | #DIV/0!
[7 empty] | #N/A | @ | 807 |  | #N/A |  |  | 0 | #DIV/0!
1 | Erection cost on material | 15% |  |  | 109124.1 | #N/A |  | @ | 101 |  | #N/A |  | 0 | 0 | #DIV/0!
2 | Contractor supervision charges on material | 5% |  |  | 36374.7 | #N/A |  | @ | 101 |  | #N/A |  | 200759.1423 | 0 | #DIV/0! |  | 100
| Sub-Total |  |  |  | 872992.8
3 | Contractor's Profit | 5% |  |  | 43649.64
| Sub-Total |  |  |  | 916642.44
4 | Transportation on material | 4% |  |  | 29099.76 | #N/A |  | @ | 101 |  | #N/A |  | 669197.141 | 0 | #DIV/0!
5 | T&P on material cost | 1% |  |  | 7274.94
6 | Contigencies on material | 2% |  |  | 14549.88 | #N/A |  | @ | 101 |  | #N/A |  | 334598.5705 | 0 | #DIV/0!
| Service Cost |  |  |  | 2029708.26 | [11 empty] | 120.5
| Sub-Total |  |  |  | 967567.02 | #N/A |  | @ | 101 |  | #N/A |  | 334598.5705 | 0 | #DIV/0! |  | 6.025
7 | BG Charges on 10% of the LOA amount (on Material+centage | 0.2% |  |  | 1935.134
| Sub-Total |  |  |  | 969502.154
8 | Labour Cess (1% of Centages and Civil works, civil cost includes Labour cess) | 0.25% |  |  | 2423.7554
9 | Insurance | 1% |  |  | 9695.0215
10 | Turnkey Charges | 0% |  |  | 0 | [11 empty] | #REF!
| Total |  |  |  | 981620.931
| Particulars | [7 empty] | 807 |  | #N/A |  |  | 0 | #DIV/0!
|  | DPR Amount | Tender/ Estimate Amount | [5 empty] | 807 |  | #N/A |  |  | 0 | #DIV/0!
|  | 89.94% | 34.93% | [5 empty] | 807 |  | #N/A |  |  | 0 | #DIV/0!
| Cost with overheads on Material | 1381802.1036 | 981607.6542 | [5 empty] | 807 |  | #N/A |  |  | 0 | #DIV/0!
| Total Cost of the Estimate | 1381802.1036 | 981607.6542 |  |  | #REF! |  |  | 807 |  | #N/A |  |  | 0 | #DIV/0!
[7 empty] | #N/A | @ | 807 |  | #N/A |  |  | 0 | #DIV/0!
| Assumption: | [5 empty] | #N/A | @ | 807 |  | #N/A |  |  | 0 | #DIV/0!
| 1) 4- cut points (including 1- rightangle cut point in 1 km.) | [5 empty] | #N/A | @ | 807 |  | #N/A |  |  | 0 | #DIV/0!
| 2) Average span lengthe - 60 mtrs. | [5 empty] | #N/A | @ | 807 |  | #N/A |  |  | 0 | #DIV/0!
| 3) Conceriting for all poles, struts & stages. (1:4:8) | [5 empty] | #N/A | @ | 807 |  | #N/A |  |  | 0 | #DIV/0!
| 4) 5 strut support considered. | [5 empty] | #N/A | @ | 807 |  | #N/A |  |  | 0 | #DIV/0!
-- | [7 empty] | @ | 807 |  | #N/A |  |  | 0 | #DIV/0!
[8 empty] | @ | 807 |  | #N/A |  |  | 0 | #DIV/0!
Item Code No. 0808 | [6 empty] | #N/A | @ | 808 |  | #N/A |  |  | 0 | #DIV/0!
Cost data for 22 kV Single Circuit pin type with ACSR Weasel on 9 mtr PSC 200 kg poles | [6 empty] | #N/A | @ | 808 |  | #N/A |  |  | 0 | #DIV/0!
For Wind pressure Zone : 50/75/100 Kg./m2 | [6 empty] | #N/A | @ | 808 |  | #N/A |  |  | 0 | #DIV/0!
S.N. | Description of Material | Unit | QTY | RT/U.Rs. | Amt Rs. |  | #N/A | @ | 808 |  | #N/A | RT/U.Rs. | Amt Rs. | #VALUE! | #VALUE!
1 | PSC Pole 9 Mtr (200 KG) | No. | 18 | 2983 | 53694 | 2983 | #REF! | @ | 808 |  | #N/A | 1823 | 32814 | 1160 | 63.63%
2 | M.S. Flats(50 X 10mm) | Kg. | 39 | 65 | 2535 | 65 | #REF! | @ | 808 |  | #N/A | 34.128 | 1330.99 | 30.872 | 90.46%
3 | M.S.Channel 75x40x6 mm | Kg. | 122 | 70 | 8540 | 70 | #REF! | @ | 808 |  | #N/A | 37.92 | 4626.24 | 32.08 | 84.6%
4 | MS Channel 100x50x6 mm | Kg. | 177 | 70 | 12390 | 70 |  | @ | 808 |  | #N/A | 37.92 | 6711.84 | 32.08 | 84.6%
5 | 22 KV V cross arm with clamp | No. | 14 | 1223 | 17122 | 1223 | #REF! | @ | 808 |  | #N/A | 663.0691 | 9282.9677 | 559.9309 | 84.45%
6 | 22 KV Top Fitting | No. | 14 | 516 | 7224 | 516 | #REF! | @ | 808 |  | #N/A | 279.5968 | 3914.3552 | 236.4032 | 84.55%
7 | 22 kV Pin Insulators with G.I. Pins | No. | 42 | 406 | 17052 | 406 | #REF! | @ | 808 |  | #N/A | 322.44 | 13542.48 | 83.56 | 25.91%
8 | Disc Insulator 11 KV 45 KN | No. | 48 | 295 | 14160 | 295 | #REF! | @ | 808 |  | #N/A | 245.1638 | 11767.86 | 49.8362 | 20.33%
9 | Strain Hardware forWeasel/Squirrel | Set | 24 | 225 | 5400 | 225 | #REF! | @ | 808 |  | #N/A | 310.2408 | 7445.78 | -85.2408 | -27.48%
10 | ACSR Weasel | Rmt | 3150 | 24 | 75600 | 24 | #REF! | @ | 808 |  | #N/A | 14.2287 | 44820.41 | 9.7713 | 68.67%
11 | Sleve Joints | No. | 3 | 145 | 435 | 145 | #REF! | @ | 808 |  | #N/A | 110 | 330 | 35 | 31.82%
12 | H.T.Stay Set | No. | 8 | 807 | 6456 | 807 | #REF! | @ | 808 |  | #N/A | 485.1766 | 3881.41 | 321.8234 | 66.33%
13 | G.I.Stay Wire 7/4mm(8 SWG) | Kg. | 80 | 72 | 5760 | 72 | #REF! | @ | 808 |  | #N/A | 49.21 | 3936.8 | 22.79 | 46.31%
14 | Earthing Sets H.T | No | 18 | 462 | 8316 | 462 | #REF! | @ | 808 |  | #N/A | 285.2137 | 5133.85 | 176.7863 | 61.98%
15 | G.I.Barbed Wire `A' type. | Kg. | 30 | 80 | 2400 | 80 | #REF! | @ | 808 |  | #N/A | 54.5985 | 1637.96 | 25.4015 | 46.52%
16 | Danger Board in yard. | No. | 18 | 87 | 1566 | 87 | #REF! | @ | 808 |  | #N/A | 44 | 792 | 43 | 97.73%
17 | G.I.Wire 8 SWG/ 6 SWG | Kg. | 130 | 72 | 9360 | 72 | #REF! | @ | 808 |  | #N/A | 53.8374 | 6998.87 | 18.1626 | 33.74%
18 | Concreting ration 1:3:6 | No. | 10 | 4328 | 43280 | 4328 | #REF! | @ | 808 |  | #N/A | 3135 | 31350 | 1193 | 38.05%
19 | Black Bituminus Paint | Ltr. | 6 | 150 | 900 | 150 | #REF! | @ | 808 |  | #N/A | 41 | 246 | 109 | 265.9%
20 | Red Oxide Paint for 2 coats | Ltr. | 20 | 124 | 2480 | 124 | #REF! | @ | 808 |  | #N/A | 51 | 1020 | 73 | 143.1%
21 | Aluminium Paint for 1 coat | Ltr. | 9 | 260 | 2340 | 260 | #REF! | @ | 808 |  | #N/A | 88 | 792 | 172 | 195.5%
22 | Sundries | LS | 1 | 886 | 886 | 886 | #REF! | @ | 808 |  | #N/A | 770 | 770 | 116 | 15.06%
23 | Wedge connectors | [5 empty] | #N/A | @ | 808 |  | #N/A |  |  | 0 | #DIV/0!
a) | WEASEL TO WEASEL or equivalent AAAC | No | 24 | 131 | 3144 | 131 | #REF! | @ | 808 |  | #N/A | 143 | 3432 | -12 | -8.392%
| Cost of material |  |  |  | 301040 |  | #N/A | @ | 808 |  | #N/A |  | 196577.8129 | 0 | #DIV/0!
[7 empty] | #N/A | @ | 808 |  | #N/A |  |  | 0 | #DIV/0!
1 | Erection cost on material | 15% |  |  | 45156 | #N/A |  | @ | 101 |  | #N/A |  | 0 | 0 | #DIV/0!
2 | Contractor supervision charges on material | 5% |  |  | 15052 | #N/A |  | @ | 101 |  | #N/A |  | 200759.1423 | 0 | #DIV/0! |  | 100
| Sub-Total |  |  |  | 361248
3 | Contractor's Profit | 5% |  |  | 18062.4
| Sub-Total |  |  |  | 379310.4
4 | Transportation on material | 4% |  |  | 12041.6 | #N/A |  | @ | 101 |  | #N/A |  | 669197.141 | 0 | #DIV/0!
5 | T&P on material cost | 1% |  |  | 3010.4
6 | Contigencies on material | 2% |  |  | 6020.8 | #N/A |  | @ | 101 |  | #N/A |  | 334598.5705 | 0 | #DIV/0!
| Service Cost |  |  |  | 839901.6 | [11 empty] | 120.5
| Sub-Total |  |  |  | 400383.2 | #N/A |  | @ | 101 |  | #N/A |  | 334598.5705 | 0 | #DIV/0! |  | 6.025
7 | BG Charges on 10% of the LOA amount (on Material+centage | 0.2% |  |  | 800.7664
| Sub-Total |  |  |  | 401183.9664
8 | Labour Cess (1% of Centages and Civil works, civil cost includes Labour cess) | 0.25% |  |  | 1002.9599
9 | Insurance | 1% |  |  | 4011.8397
10 | Turnkey Charges | 0% |  |  | 0 | [11 empty] | #REF!
| Total |  |  |  | 406198.766
| Particulars | [7 empty] | 808 |  | #N/A |  |  | 0 | #DIV/0!
|  | DPR Amount | Tender/ Estimate Amount | [5 empty] | 808 |  | #N/A |  |  | 0 | #DIV/0!
|  | 89.94% | 34.93% | [5 empty] | 808 |  | #N/A |  |  | 0 | #DIV/0!
| Cost with overheads on Material | 571795.376 | 406193.272 | [5 empty] | 808 |  | #N/A |  |  | 0 | #DIV/0!
| Total Cost of the Estimate | 571795.376 | 406193.272 |  |  | #REF! |  |  | 808 |  | #N/A |  |  | 0 | #DIV/0!
-- | [7 empty] | @ | 808 |  | #N/A |  |  | 0 | #DIV/0!
[7 empty] | #N/A | @ | 808 |  | #N/A |  |  | 0 | #DIV/0!
Item Code No. 0809 | [6 empty] | #N/A | @ | 809 |  | #N/A |  |  | 0 | #DIV/0!
Cost data for 22 kV Single Circuit Express/Highway Crossing with AAAC 100 sqmm conductor on Double 152 X 152 RSJ 13 mtr Poles | [6 empty] | #N/A | @ | 809 |  | #N/A |  |  | 0 | #DIV/0!
S.N. | Description of Material | Unit | QTY | RT/U.Rs. | Amt Rs. |  | #N/A | @ | 809 |  | #N/A | RT/U.Rs. | Amt Rs. | #VALUE! | #VALUE!
1 | RSJ 152x152, 13 m long | No. | 4 | 29109 | 116436 | 29109 | #REF! | @ | 809 |  | #N/A | 20374.7153 | 81498.86 | 8734.2847 | 42.87%
2 | M.S.Channel 75x40x6 mm | Kg. | 60 | 70 | 4200 | 70 | #REF! | @ | 809 |  | #N/A | 37.92 | 2275.2 | 32.08 | 84.6%
3 | MS Channel 100x50x6 mm | Kg. | 100 | 70 | 7000 | 70 | #REF! | @ | 809 |  | #N/A | 37.92 | 3792 | 32.08 | 84.6%
4 | MS angle 50x50x6 mm | kg. | 22 | 70 | 1540 | 70 | #REF! | @ | 809 |  | #N/A | 37.92 | 834.24 | 32.08 | 84.6%
5 | M.S.Flat 50 x 6 mm | kg. | 24 | 65 | 1560 | 65 | #REF! | @ | 809 |  | #N/A | 34.128 | 819.07 | 30.872 | 90.46%
6 | AAAC 100 mm2 | m | 100 | 70 | 7000 | 70 | #REF! | @ | 809 |  | #N/A | 48.3666 | 4836.66 | 21.6334 | 44.73%
7 | 22 kV Pin Insulators with G.I. Pins | NO. | 6 | 406 | 2436 | 406 | #REF! | @ | 809 |  | #N/A | 322.44 | 1934.64 | 83.56 | 25.91%
8 | Disc Insulator 11 KV 45 KN | NO. | 24 | 295 | 7080 | 295 | #REF! | @ | 809 |  | #N/A | 245.1638 | 5883.93 | 49.8362 | 20.33%
9 | Strain Hardware for Dog0.1 or Equ.AAAC. | No. | 12 | 370 | 4440 | 370 | #REF! | @ | 809 |  | #N/A | 310.2408 | 3722.89 | 59.7592 | 19.26%
10 | H.T.Stay Set | No | 4 | 807 | 3228 | 807 | #REF! | @ | 809 |  | #N/A | 485.1766 | 1940.71 | 321.8234 | 66.33%
11 | G.I.Stay Wire 7/4mm(8 SWG) | kg. | 25 | 72 | 1800 | 72 | #REF! | @ | 809 |  | #N/A | 53.4293 | 1335.73 | 18.5707 | 34.76%
12 | Earthing Sets H.T | No. | 4 | 462 | 1848 | 462 | #REF! | @ | 809 |  | #N/A | 285.2137 | 1140.85 | 176.7863 | 61.98%
13 | Danger Board in yard. | No. | 4 | 87 | 348 | 87 | #REF! | @ | 809 |  | #N/A | 44 | 176 | 43 | 97.73%
14 | G.I.Wire 8 SWG/ 6 SWG | Kg. | 25 | 72 | 1800 | 72 | #REF! | @ | 809 |  | #N/A | 53.8374 | 1345.94 | 18.1626 | 33.74%
15 | G.I.Barbed Wire `A' type. | kg. | 30 | 80 | 2400 | 80 | #REF! | @ | 809 |  | #N/A | 54.5985 | 1637.96 | 25.4015 | 46.52%
16 | Concreting ration 1:3:6 | CMT. | 4 | 4328 | 17312 | 4328 | #REF! | @ | 809 |  | #N/A | 3135 | 12540 | 1193 | 38.05%
17 | Black Bituminus Paint | Ltr. | 2 | 150 | 300 | 150 | #REF! | @ | 809 |  | #N/A | 41 | 82 | 109 | 265.9%
18 | Red Oxide Paint for 2 coats | Ltr. | 6 | 124 | 744 | 124 | #REF! | @ | 809 |  | #N/A | 51 | 306 | 73 | 143.1%
19 | Aluminium Paint for 1 coat | Ltr. | 4 | 260 | 1040 | 260 | #REF! | @ | 809 |  | #N/A | 88 | 352 | 172 | 195.5%
20 | Sundries | L.S. | 1 | 886 | 886 | 886 | #REF! | @ | 809 |  | #N/A | 770 | 770 | 116 | 15.06%
21 | Wedge connectors | [5 empty] | #N/A | @ | 809 |  | #N/A |  |  | 0 | #DIV/0!
a) | DOG TO DOG or equivalent AAAC | No | 12 | 642 | 7704 | 642 | #REF! | @ | 809 |  | #N/A | 770 | 9240 | -128 | -16.62%
| Cost of material |  |  |  | 191102 |  | #N/A | @ | 809 |  | #N/A |  | 136464.68 | 0 | #DIV/0!
[7 empty] | #N/A | @ | 809 |  | #N/A |  |  | 0 | #DIV/0!
1 | Erection cost on material | 15% |  |  | 28665.3 | #N/A |  | @ | 101 |  | #N/A |  | 0 | 0 | #DIV/0!
2 | Contractor supervision charges on material | 5% |  |  | 9555.1 | #N/A |  | @ | 101 |  | #N/A |  | 200759.1423 | 0 | #DIV/0! |  | 100
| Sub-Total |  |  |  | 229322.4
3 | Contractor's Profit | 5% |  |  | 11466.12
| Sub-Total |  |  |  | 240788.52
4 | Transportation on material | 4% |  |  | 7644.08 | #N/A |  | @ | 101 |  | #N/A |  | 669197.141 | 0 | #DIV/0!
5 | T&P on material cost | 1% |  |  | 1911.02
6 | Contigencies on material | 2% |  |  | 3822.04 | #N/A |  | @ | 101 |  | #N/A |  | 334598.5705 | 0 | #DIV/0!
| Service Cost |  |  |  | 533174.58 | [11 empty] | 120.5
| Sub-Total |  |  |  | 254165.66 | #N/A |  | @ | 101 |  | #N/A |  | 334598.5705 | 0 | #DIV/0! |  | 6.025
7 | BG Charges on 10% of the LOA amount (on Material+centage | 0.2% |  |  | 508.3313
| Sub-Total |  |  |  | 254673.9913
8 | Labour Cess (1% of Centages and Civil works, civil cost includes Labour cess) | 0.25% |  |  | 636.685
9 | Insurance | 1% |  |  | 2546.7399
10 | Turnkey Charges | 0% |  |  | 0 | [11 empty] | #REF!
| Total |  |  |  | 257857.4162
| Particulars | [7 empty] | 809 |  | #N/A |  |  | 0 | #DIV/0!
|  | DPR Amount | Tender/ Estimate Amount | [5 empty] | 809 |  | #N/A |  |  | 0 | #DIV/0!
|  | 89.94% | 34.93% | [5 empty] | 809 |  | #N/A |  |  | 0 | #DIV/0!
| Cost with overheads on Material | 362979.1388 | 257853.9286 | [5 empty] | 809 |  | #N/A |  |  | 0 | #DIV/0!
| Total Cost of the Estimate | 362979.1388 | 257853.9286 |  |  | #REF! |  |  | 809 |  | #N/A |  |  | 0 | #DIV/0!
-- | [7 empty] | @ | 809 |  | #N/A |  |  | 0 | #DIV/0!
[7 empty] | #N/A | @ | 809 |  | #N/A |  |  | 0 | #DIV/0!
Item Code No. 0810 | [6 empty] | #N/A | @ | 810 |  | #N/A |  |  | 0 | #DIV/0!
Cost data for Road crossing with AAAC 100 sqmm conductor on 100 X 116mm,10 mtr RSJ Poles | [6 empty] | #N/A | @ | 810 |  | #N/A |  |  | 0 | #DIV/0!
S.N. | Description of Material | Unit | QTY | RT/U.Rs. | Amt Rs. |  | #N/A | @ | 810 |  | #N/A | RT/U.Rs. | Amt Rs. | #VALUE! | #VALUE!
1 | RSJ 116x100, 10 m long | No. | 4 | 13882 | 55528 | 13882 | #REF! | @ | 810 |  | #N/A | 9716.327 | 38865.31 | 4165.673 | 42.87%
2 | M.S.Channel 75x40x6 mm | Kg. | 60 | 70 | 4200 | 70 | #REF! | @ | 810 |  | #N/A | 37.92 | 2275.2 | 32.08 | 84.6%
3 | MS Channel 100x50x6 mm | Kg. | 100 | 70 | 7000 | 70 | #REF! | @ | 810 |  | #N/A | 37.92 | 3792 | 32.08 | 84.6%
4 | MS angle 50x50x6 mm | kg. | 22 | 70 | 1540 | 70 | #REF! | @ | 810 |  | #N/A | 37.92 | 834.24 | 32.08 | 84.6%
5 | M.S.Flat 50 x 6 mm | kg. | 24 | 65 | 1560 | 65 | #REF! | @ | 810 |  | #N/A | 34.128 | 819.07 | 30.872 | 90.46%
6 | AAAC 100 mm2 | m | 100 | 70 | 7000 | 70 | #REF! | @ | 810 |  | #N/A | 48.3666 | 4836.66 | 21.6334 | 44.73%
7 | 22 kV Pin Insulators with G.I. Pins | NO. | 4 | 406 | 1624 | 406 | #REF! | @ | 810 |  | #N/A | 322.44 | 1289.76 | 83.56 | 25.91%
8 | Disc Insulator 11 KV 45 KN | NO. | 24 | 295 | 7080 | 295 | #REF! | @ | 810 |  | #N/A | 245.1638 | 5883.93 | 49.8362 | 20.33%
9 | Strain Hardware for Dog0.1 or Equ.AAAC. | No. | 12 | 370 | 4440 | 370 | #REF! | @ | 810 |  | #N/A | 310.2408 | 3722.89 | 59.7592 | 19.26%
10 | H.T.Stay Set | No | 4 | 807 | 3228 | 807 | #REF! | @ | 810 |  | #N/A | 485.1766 | 1940.71 | 321.8234 | 66.33%
11 | G.I.Stay Wire 7/4mm(8 SWG) | kg. | 25 | 72 | 1800 | 72 | #REF! | @ | 810 |  | #N/A | 53.4293 | 1335.73 | 18.5707 | 34.76%
12 | Earthing Sets H.T | No. | 4 | 462 | 1848 | 462 | #REF! | @ | 810 |  | #N/A | 285.2137 | 1140.85 | 176.7863 | 61.98%
13 | Danger Board in yard. | No. | 4 | 87 | 348 | 87 | #REF! | @ | 810 |  | #N/A | 44 | 176 | 43 | 97.73%
14 | G.I.Wire 8 SWG/ 6 SWG | Kg. | 25 | 72 | 1800 | 72 | #REF! | @ | 810 |  | #N/A | 53.8374 | 1345.94 | 18.1626 | 33.74%
15 | G.I.Barbed Wire `A' type. | kg. | 30 | 80 | 2400 | 80 | #REF! | @ | 810 |  | #N/A | 54.5985 | 1637.96 | 25.4015 | 46.52%
16 | Concreting ration 1:3:6 | CMT. | 4 | 4328 | 17312 | 4328 | #REF! | @ | 810 |  | #N/A | 3135 | 12540 | 1193 | 38.05%
17 | Black Bituminus Paint | Ltr. | 2 | 150 | 300 | 150 | #REF! | @ | 810 |  | #N/A | 41 | 82 | 109 | 265.9%
18 | Red Oxide Paint for 2 coats | Ltr. | 6 | 124 | 744 | 124 | #REF! | @ | 810 |  | #N/A | 51 | 306 | 73 | 143.1%
19 | Aluminium Paint for 1 coat | Ltr. | 4 | 260 | 1040 | 260 | #REF! | @ | 810 |  | #N/A | 88 | 352 | 172 | 195.5%
20 | Sundries | L.S. | 1 | 886 | 886 | 886 | #REF! | @ | 810 |  | #N/A | 770 | 770 | 116 | 15.06%
21 | Wedge connectors |  |  | 0 | 0 |  | #N/A | @ | 810 |  | #N/A | 0 | 0 | 0 | #DIV/0!
a) | DOG TO DOG or equivalent AAAC | No | 12 | 642 | 7704 | 642 | #REF! | @ | 810 |  | #N/A | 770 | 9240 | -128 | -16.62%
| Cost of material |  |  |  | 129382 |  | #N/A | @ | 810 |  | #N/A |  | 93186.25 | 0 | #DIV/0!
[7 empty] | #N/A | @ | 810 |  | #N/A |  |  | 0 | #DIV/0!
1 | Erection cost on material | 15% |  |  | 19407.3 | #N/A |  | @ | 101 |  | #N/A |  | 0 | 0 | #DIV/0!
2 | Contractor supervision charges on material | 5% |  |  | 6469.1 | #N/A |  | @ | 101 |  | #N/A |  | 200759.1423 | 0 | #DIV/0! |  | 100
| Sub-Total |  |  |  | 155258.4
3 | Contractor's Profit | 5% |  |  | 7762.92
| Sub-Total |  |  |  | 163021.32
4 | Transportation on material | 4% |  |  | 5175.28 | #N/A |  | @ | 101 |  | #N/A |  | 669197.141 | 0 | #DIV/0!
5 | T&P on material cost | 1% |  |  | 1293.82
6 | Contigencies on material | 2% |  |  | 2587.64 | #N/A |  | @ | 101 |  | #N/A |  | 334598.5705 | 0 | #DIV/0!
| Service Cost |  |  |  | 360975.78 | [11 empty] | 120.5
| Sub-Total |  |  |  | 172078.06 | #N/A |  | @ | 101 |  | #N/A |  | 334598.5705 | 0 | #DIV/0! |  | 6.025
7 | BG Charges on 10% of the LOA amount (on Material+centage | 0.2% |  |  | 344.1561
| Sub-Total |  |  |  | 172422.2161
8 | Labour Cess (1% of Centages and Civil works, civil cost includes Labour cess) | 0.25% |  |  | 431.0555
9 | Insurance | 1% |  |  | 1724.2222
10 | Turnkey Charges | 0% |  |  | 0 | [11 empty] | #REF!
| Total |  |  |  | 174577.4938
| Particulars | [7 empty] | 810 |  | #N/A |  |  | 0 | #DIV/0!
|  | DPR Amount | Tender/ Estimate Amount | [5 empty] | 810 |  | #N/A |  |  | 0 | #DIV/0!
|  | 89.94% | 34.93% | [5 empty] | 810 |  | #N/A |  |  | 0 | #DIV/0!
| Cost with overheads on Material | 245748.1708 | 174575.1326 | [5 empty] | 810 |  | #N/A |  |  | 0 | #DIV/0!
| Total Cost of the Estimate | 245748.1708 | 174575.1326 |  |  | #REF! |  |  | 810 |  | #N/A |  |  | 0 | #DIV/0!
-- | [7 empty] | @ | 810 |  | #N/A |  |  | 0 | #DIV/0!
[7 empty] | #N/A | @ | 810 |  | #N/A |  |  | 0 | #DIV/0!
Item Code No.0811 | [6 empty] | #N/A | @ | 811 |  | #N/A |  |  | 0 | #DIV/0!
Cost Data for laying of 1 Km. 22 KV 3 C 95 mm 2 XLPE under ground Cable | [6 empty] | #N/A | @ | 811 |  | #N/A |  |  | 0 | #DIV/0!
Sr.No. | Particulars | Unit | Qty. | Rate (Rs.) | Amount |  | #N/A | @ | 811 |  | #N/A | Rate (Rs.) | Amount | #VALUE! | #VALUE!
1 | XLPE Cable 22 KV, 3 C / 95 mm sq. | Rmt | 1000 | 1165 | 1165000 | 1165 | #REF! | @ | 811 |  | #N/A | 613.9298 | 613929.8 | 551.0702 | 89.76%
2 | R.C.C. Pipe 150 mm 2 M | No | 30 | 629 | 18870 | 629 | #REF! | @ | 811 |  | #N/A | 479 | 14370 | 150 | 31.32%
3 | RCC Tiles (0.6 x 0.5) Mtrs. | No. | 940 | 149 | 140060 | 149 | #REF! | @ | 811 |  | #N/A | 86 | 80840 | 63 | 73.26%
4 | 22 KV st. through joints for 3 C / 95 mm sq. | No | 2 | 12560 | 25120 | 12560 | #REF! | @ | 811 |  | #N/A | 11880 | 23760 | 680 | 5.724%
5 | 22 KV Termination joint (OD) for 3 C / 95 mm sq. | No. | 2 | 7676 | 15352 | 7676 | #REF! | @ | 811 |  | #N/A | 7261 | 14522 | 415 | 5.715%
6 | Sand | Cmt | 250 | 280 | 70000 | 280 | #REF! | @ | 811 |  | #N/A | 191.4 | 47850 | 88.6 | 46.29%
7 | Misc. for XLPE U/G Cable | LS | 1 | 1150 | 1150 | 1150 | #REF! | @ | 811 |  | #N/A | 990 | 990 | 160 | 16.16%
| Cost of material |  |  |  | 1435552 |  | #N/A | @ | 811 |  | #N/A |  | 796261.8 | 0 | #DIV/0!
[7 empty] | #N/A | @ | 811 |  | #N/A |  |  | 0 | #DIV/0!
1 | Erection cost on material | 15% |  |  | 215332.8 | #N/A |  | @ | 101 |  | #N/A |  | 0 | 0 | #DIV/0!
2 | Contractor supervision charges on material | 5% |  |  | 71777.6 | #N/A |  | @ | 101 |  | #N/A |  | 200759.1423 | 0 | #DIV/0! |  | 100
| Sub-Total |  |  |  | 1722662.4
3 | Contractor's Profit | 5% |  |  | 86133.12
| Sub-Total |  |  |  | 1808795.52
4 | Transportation on material | 4% |  |  | 57422.08 | #N/A |  | @ | 101 |  | #N/A |  | 669197.141 | 0 | #DIV/0!
5 | T&P on material cost | 1% |  |  | 14355.52
6 | Contigencies on material | 2% |  |  | 28711.04 | #N/A |  | @ | 101 |  | #N/A |  | 334598.5705 | 0 | #DIV/0!
| Service Cost |  |  |  | 4005190.08 | [11 empty] | 120.5
| Sub-Total |  |  |  | 1909284.16 | #N/A |  | @ | 101 |  | #N/A |  | 334598.5705 | 0 | #DIV/0! |  | 6.025
7 | BG Charges on 10% of the LOA amount (on Material+centage | 0.2% |  |  | 3818.5683
| Sub-Total |  |  |  | 1913102.7283
8 | Labour Cess (1% of Centages and Civil works, civil cost includes Labour cess) | 0.25% |  |  | 4782.7568
9 | Insurance | 1% |  |  | 19131.0273
10 | Turnkey Charges | 0% |  |  | 0 | [11 empty] | #REF!
| Total |  |  |  | 1937016.5124
[7 empty] | #N/A | @ | 811 |  | #N/A |  | 1039121.6495 | 0 | #DIV/0!
| Particulars | [7 empty] | 811 |  | #N/A |  |  | 0 | #DIV/0!
|  | DPR Amount | Tender/ Estimate Amount | [5 empty] | 811 |  | #N/A |  |  | 0 | #DIV/0!
|  | 89.94% | 34.93% | [5 empty] | 811 |  | #N/A |  |  | 0 | #DIV/0!
| Cost with overheads on Material | 2726687.4688 | 1936990.3136 | [5 empty] | 811 |  | #N/A |  |  | 0 | #DIV/0!
| Total Cost of the Estimate | 2726687.4688 | 1936990.3136 |  |  | 2726687.4688 |  |  | 811 |  | #N/A |  |  | 0 | #DIV/0!
-- | [7 empty] | @ | 811 |  | #N/A |  |  | 0 | #DIV/0!
[7 empty] | #N/A | @ | 811 |  | #N/A |  |  | 0 | #DIV/0!
Item Code No. 0813 | [6 empty] | #N/A | @ | 813 |  | #N/A |  |  | 0 | #DIV/0!
Cost Data for laying of 1 Km. 22 KV 3 C 300 Sqmm XLPE under ground Cable | [6 empty] | #N/A | @ | 813 |  | #N/A |  |  | 0 | #DIV/0!
Sr.No. | Particulars | Unit | Qty. | Rate (Rs.) | Amount |  | #N/A | @ | 813 |  | #N/A | Rate (Rs.) | Amount | #VALUE! | #VALUE!
1 | XLPE Cable 22 KV, 3 C / 300 mm sq. | Rmt | 1000 | 1971 | 1971000 | 1971 | #REF! | @ | 813 |  | #N/A | 1160.7641 | 1160764.11 | 810.2359 | 69.8%
2 | R.C.C. Pipe 150 mm 2 M | No | 30 | 629 | 18870 | 629 | #REF! | @ | 813 |  | #N/A | 479 | 14370 | 150 | 31.32%
3 | Half round cement pipe ( 150mm X 1mtr) | No. | 940 | 157 | 147580 | 157 | #REF! | @ | 813 |  | #N/A | 86 | 80840 | 71 | 82.56%
4 | 22 kV Heat shrik Straight through joint (Al) kit for XLPE 3 C X 300 sqmm | No. | 2 | 15584 | 31168 | #N/A | #N/A | @ | 813 |  | #N/A | 24200 | 48400 | -8616 | -35.6%
5 | 22 kV Heat shrik Outdoor termination joint (Al) kit for XLPE 3 C X 300 sqmm | No. | 2 | 14264 | 28528 | 14264 | #REF! | @ | 813 |  | #N/A | 12265 | 24530 | 1999 | 16.3%
6 | Sand | Cmt | 250 | 280 | 70000 | 280 | #REF! | @ | 813 |  | #N/A | 191.4 | 47850 | 88.6 | 46.29%
7 | Misc. for XLPE U/G Cable | LS | 1 | 1150 | 1150 | 1150 | #REF! | @ | 813 |  | #N/A | 990 | 990 | 160 | 16.16%
| Cost of material |  |  |  | 2268296 |  | #N/A | @ | 813 |  | #N/A |  | 1377744.11 | 0 | #DIV/0!
[7 empty] | #N/A | @ | 813 |  | #N/A |  |  | 0 | #DIV/0!
1 | Erection cost on material | 15% |  |  | 340244.4 | #N/A |  | @ | 101 |  | #N/A |  | 0 | 0 | #DIV/0!
2 | Contractor supervision charges on material | 5% |  |  | 113414.8 | #N/A |  | @ | 101 |  | #N/A |  | 200759.1423 | 0 | #DIV/0! |  | 100
| Sub-Total |  |  |  | 2721955.2
3 | Contractor's Profit | 5% |  |  | 136097.76
| Sub-Total |  |  |  | 2858052.96
4 | Transportation on material | 4% |  |  | 90731.84 | #N/A |  | @ | 101 |  | #N/A |  | 669197.141 | 0 | #DIV/0!
5 | T&P on material cost | 1% |  |  | 22682.96
6 | Contigencies on material | 2% |  |  | 45365.92 | #N/A |  | @ | 101 |  | #N/A |  | 334598.5705 | 0 | #DIV/0!
| Service Cost |  |  |  | 6328545.84 | [11 empty] | 120.5
| Sub-Total |  |  |  | 3016833.68 | #N/A |  | @ | 101 |  | #N/A |  | 334598.5705 | 0 | #DIV/0! |  | 6.025
7 | BG Charges on 10% of the LOA amount (on Material+centage | 0.2% |  |  | 6033.6674
| Sub-Total |  |  |  | 3022867.3474
8 | Labour Cess (1% of Centages and Civil works, civil cost includes Labour cess) | 0.25% |  |  | 7557.1684
9 | Insurance | 1% |  |  | 30228.6735
10 | Turnkey Charges | 0% |  |  | 0 | [11 empty] | #REF!
| Total |  |  |  | 3060653.1892
[7 empty] | #N/A | @ | 813 |  | #N/A |  | 1797956.0645 | 0 | #DIV/0!
| Particulars | [7 empty] | 813 |  | #N/A |  |  | 0 | #DIV/0!
|  | DPR Amount | Tender/ Estimate Amount | [5 empty] | 813 |  | #N/A |  |  | 0 | #DIV/0!
|  | 89.94% | 34.93% | [5 empty] | 813 |  | #N/A |  |  | 0 | #DIV/0!
| Cost with overheads on Material | 4308401.4224 | 3060611.7928 | [5 empty] | 813 |  | #N/A |  |  | 0 | #DIV/0!
| Total Cost of the Estimate | 4308401.4224 | 3060611.7928 |  |  | 4308401.4224 |  |  | 813 |  | #N/A |  |  | 0 | #DIV/0!
-- | [7 empty] | @ | 813 |  | #N/A |  |  | 0 | #DIV/0!
[7 empty] | #N/A | @ | 813 |  | #N/A |  |  | 0 | #DIV/0!
Item Code No. 0814 | [6 empty] | #N/A | @ | 814 |  | #N/A |  |  | 0 | #DIV/0!
22 kV 3 X 300 sqmm XLPE Underground Cable for Railway line crossing as per Sketch | [6 empty] | #N/A | @ | 814 |  | #N/A |  |  | 0 | #DIV/0!
S.N. | Description of Material | Unit | QTY | RT/U.Rs. | Amt Rs. |  | #N/A | @ | 814 |  | #N/A | RT/U.Rs. | Amt Rs. | #VALUE! | #VALUE!
1 | RSJ 152x152, 13 m long | No. | 4 | 29109 | 116436 | 29109 | #REF! | @ | 814 |  | #N/A | 20374.7153 | 81498.86 | 8734.2847 | 42.87%
2 | M.S.Channel 75x40x6 mm | Kg. | 60 | 70 | 4200 | 70 | #REF! | @ | 814 |  | #N/A | 37.92 | 2275.2 | 32.08 | 84.6%
3 | MS Channel 100x50x6 mm | Kg. | 100 | 70 | 7000 | 70 | #REF! | @ | 814 |  | #N/A | 37.92 | 3792 | 32.08 | 84.6%
4 | MS angle 50x50x6 mm | kg. | 22 | 70 | 1540 | 70 | #REF! | @ | 814 |  | #N/A | 37.92 | 834.24 | 32.08 | 84.6%
5 | M.S.Flat 50 x 6 mm | kg. | 24 | 65 | 1560 | 65 | #REF! | @ | 814 |  | #N/A | 34.128 | 819.07 | 30.872 | 90.46%
6 | 22KV A.B.Switch, 400 A | Set | 2 | 18203 | 36406 | 18203 | #REF! | @ | 814 |  | #N/A | 13449.0775 | 26898.16 | 4753.9225 | 35.35%
7 | 22KV H.G.Fuses | Set | 2 | 5628 | 11256 | 5628 | #REF! | @ | 814 |  | #N/A | 983.5782 | 1967.16 | 4644.4218 | 472.2%
8 | AAAC 100 mm2 | Rmt | 100 | 70 | 7000 | 70 | #REF! | @ | 814 |  | #N/A | 48.3666 | 4836.66 | 21.6334 | 44.73%
9 | XLPE Cable 22 KV, 3 C / 300 mm sq. | Rmt | 160 | 1971 | 315360 | 1971 | #REF! | @ | 814 |  | #N/A | 1160.7641 | 185722.26 | 810.2359 | 69.8%
10 | R.C.C. Pipe 150 mm 2 M | No | 60 | 629 | 37740 | 629 | #REF! | @ | 814 |  | #N/A | 479 | 28740 | 150 | 31.32%
11 | 22 kV Heat shrik Outdoor termination joint (Al) kit for XLPE 3 C X 300 sqmm | No. | 4 | 14264 | 57056 | 14264 | #REF! | @ | 814 |  | #N/A | 12265 | 49060 | 1999 | 16.3%
12 | Sand | Cmt | 500 | 280 | 140000 | 280 | #REF! | @ | 814 |  | #N/A | 191.4 | 95700 | 88.6 | 46.29%
13 | Black Bituminus Paint | Ltr. | 2 | 150 | 300 | 150 | #REF! | @ | 814 |  | #N/A | 41 | 82 | 109 | 265.9%
14 | Red Oxide Paint for 2 coats | Ltr. | 6 | 124 | 744 | 124 | #REF! | @ | 814 |  | #N/A | 51 | 306 | 73 | 143.1%
15 | Aluminium Paint for 1 coat | Ltr. | 4 | 260 | 1040 | 260 | #REF! | @ | 814 |  | #N/A | 88 | 352 | 172 | 195.5%
16 | Misc. for XLPE U/G Cable | LS | 2 | 1150 | 2300 | 1150 | #REF! | @ | 814 |  | #N/A | 990 | 1980 | 160 | 16.16%
| Cost of material |  |  |  | 739938 |  | #N/A | @ | 814 |  | #N/A |  | 484863.61 | 0 | #DIV/0!
[7 empty] | #N/A | @ | 814 |  | #N/A |  |  | 0 | #DIV/0!
1 | Erection cost on material | 15% |  |  | 110990.7 | #N/A |  | @ | 101 |  | #N/A |  | 0 | 0 | #DIV/0!
2 | Contractor supervision charges on material | 5% |  |  | 36996.9 | #N/A |  | @ | 101 |  | #N/A |  | 200759.1423 | 0 | #DIV/0! |  | 100
| Sub-Total |  |  |  | 887925.6
3 | Contractor's Profit | 5% |  |  | 44396.28
| Sub-Total |  |  |  | 932321.88
4 | Transportation on material | 4% |  |  | 29597.52 | #N/A |  | @ | 101 |  | #N/A |  | 669197.141 | 0 | #DIV/0!
5 | T&P on material cost | 1% |  |  | 7399.38
6 | Contigencies on material | 2% |  |  | 14798.76 | #N/A |  | @ | 101 |  | #N/A |  | 334598.5705 | 0 | #DIV/0!
| Service Cost |  |  |  | 2064427.02 | [11 empty] | 120.5
| Sub-Total |  |  |  | 984117.54 | #N/A |  | @ | 101 |  | #N/A |  | 334598.5705 | 0 | #DIV/0! |  | 6.025
7 | BG Charges on 10% of the LOA amount (on Material+centage | 0.2% |  |  | 1968.2351
| Sub-Total |  |  |  | 986085.7751
8 | Labour Cess (1% of Centages and Civil works, civil cost includes Labour cess) | 0.25% |  |  | 2465.2144
9 | Insurance | 1% |  |  | 9860.8578
10 | Turnkey Charges | 0% |  |  | 0 | [11 empty] | #REF!
| Total |  |  |  | 998411.8473
| Particulars | [7 empty] | 814 |  | #N/A |  |  | 0 | #DIV/0!
|  | DPR Amount | Tender/ Estimate Amount | [5 empty] | 814 |  | #N/A |  |  | 0 | #DIV/0!
|  | 89.94% | 34.93% | [5 empty] | 814 |  | #N/A |  |  | 0 | #DIV/0!
| Cost with overheads on Material | 1405438.2372 | 998398.3434 | [5 empty] | 814 |  | #N/A |  |  | 0 | #DIV/0!
| Total Cost of the Estimate | 1405438.2372 | 998398.3434 |  |  | #REF! |  |  | 814 |  | #N/A |  |  | 0 | #DIV/0!
-- | [7 empty] | @ | 814 |  | #N/A |  |  | 0 | #DIV/0!
[7 empty] | #N/A | @ | 814 |  | #N/A |  |  | 0 | #DIV/0!
Item Code No. 0815 | [6 empty] | #N/A | @ | 815 |  | #N/A |  |  | 0 | #DIV/0!
Cost data for RIVER Crossing with100sqmm conductor on 152 X 152 RSJ 13 mtr H Poles | [6 empty] | #N/A | @ | 815 |  | #N/A |  |  | 0 | #DIV/0!
S.N. | Description of Material | Unit | QTY | RT/U.Rs. | Amt Rs. |  | #N/A | @ | 815 |  | #N/A | RT/U.Rs. | Amt Rs. | #VALUE! | #VALUE!
1 | RSJ 152x152, 13 m long | No. | 4 | 29109 | 116436 | 29109 | #REF! | @ | 815 |  | #N/A | 20374.7153 | 81498.86 | 8734.2847 | 42.87%
2 | M.S.Channel 75x40x6 mm | Kg. | 60 | 70 | 4200 | 70 | #REF! | @ | 815 |  | #N/A | 37.92 | 2275.2 | 32.08 | 84.6%
3 | MS Channel 100x50x6 mm | Kg. | 100 | 70 | 7000 | 70 | #REF! | @ | 815 |  | #N/A | 37.92 | 3792 | 32.08 | 84.6%
4 | MS angle 50x50x6 mm | kg. | 22 | 70 | 1540 | 70 | #REF! | @ | 815 |  | #N/A | 37.92 | 834.24 | 32.08 | 84.6%
5 | M.S.Flat 50 x 6 mm | kg. | 24 | 65 | 1560 | 65 | #REF! | @ | 815 |  | #N/A | 34.128 | 819.07 | 30.872 | 90.46%
6 | AAAC 100 mm2 | m | 100 | 70 | 7000 | 70 | #REF! | @ | 815 |  | #N/A | 48.3666 | 4836.66 | 21.6334 | 44.73%
7 | 22 kV Pin Insulators with G.I. Pins | NO. | 6 | 406 | 2436 | 406 | #REF! | @ | 815 |  | #N/A | 322.44 | 1934.64 | 83.56 | 25.91%
8 | Disc Insulator 11 KV 45 KN | NO. | 24 | 295 | 7080 | 295 | #REF! | @ | 815 |  | #N/A | 245.1638 | 5883.93 | 49.8362 | 20.33%
9 | Strain Hardware for Dog0.1 or Equ.AAAC. | No. | 12 | 370 | 4440 | 370 | #REF! | @ | 815 |  | #N/A | 310.2408 | 3722.89 | 59.7592 | 19.26%
10 | H.T.Stay Set | No | 4 | 807 | 3228 | 807 | #REF! | @ | 815 |  | #N/A | 485.1766 | 1940.71 | 321.8234 | 66.33%
11 | G.I.Stay Wire 7/4mm(8 SWG) | kg. | 25 | 72 | 1800 | 72 | #REF! | @ | 815 |  | #N/A | 53.4293 | 1335.73 | 18.5707 | 34.76%
12 | Earthing Sets H.T | No. | 4 | 462 | 1848 | 462 | #REF! | @ | 815 |  | #N/A | 285.2137 | 1140.85 | 176.7863 | 61.98%
13 | Danger Board in yard. | No. | 4 | 87 | 348 | 87 | #REF! | @ | 815 |  | #N/A | 44 | 176 | 43 | 97.73%
14 | G.I.Wire 8 SWG/ 6 SWG | Kg. | 25 | 72 | 1800 | 72 | #REF! | @ | 815 |  | #N/A | 53.8374 | 1345.94 | 18.1626 | 33.74%
15 | G.I.Barbed Wire `A' type. | kg. | 30 | 80 | 2400 | 80 | #REF! | @ | 815 |  | #N/A | 54.5985 | 1637.96 | 25.4015 | 46.52%
16 | Concreting ration 1:3:6 | CMT. | 4 | 4328 | 17312 | 4328 | #REF! | @ | 815 |  | #N/A | 3135 | 12540 | 1193 | 38.05%
17 | Black Bituminus Paint | Ltr. | 2 | 150 | 300 | 150 | #REF! | @ | 815 |  | #N/A | 41 | 82 | 109 | 265.9%
18 | Red Oxide Paint for 2 coats | Ltr. | 6 | 124 | 744 | 124 | #REF! | @ | 815 |  | #N/A | 51 | 306 | 73 | 143.1%
19 | Aluminium Paint for 1 coat | Ltr. | 4 | 260 | 1040 | 260 | #REF! | @ | 815 |  | #N/A | 88 | 352 | 172 | 195.5%
20 | Sundries | L.S. | 1 | 886 | 886 | 886 | #REF! | @ | 815 |  | #N/A | 770 | 770 | 116 | 15.06%
21 | Wedge connectors | [5 empty] | #N/A | @ | 815 |  | #N/A |  |  | 0 | #DIV/0!
a) | DOG TO DOG or equivalent AAAC | No | 12 | 642 | 7704 | 642 | #REF! | @ | 815 |  | #N/A | 770 | 9240 | -128 | -16.62%
| Cost of material |  |  |  | 191102 |  | #N/A | @ | 815 |  | #N/A |  | 136464.68 | 0 | #DIV/0!
[7 empty] | #N/A | @ | 815 |  | #N/A |  |  | 0 | #DIV/0!
1 | Erection cost on material | 15% |  |  | 28665.3 | #N/A |  | @ | 101 |  | #N/A |  | 0 | 0 | #DIV/0!
2 | Contractor supervision charges on material | 5% |  |  | 9555.1 | #N/A |  | @ | 101 |  | #N/A |  | 200759.1423 | 0 | #DIV/0! |  | 100
| Sub-Total |  |  |  | 229322.4
3 | Contractor's Profit | 5% |  |  | 11466.12
| Sub-Total |  |  |  | 240788.52
4 | Transportation on material | 4% |  |  | 7644.08 | #N/A |  | @ | 101 |  | #N/A |  | 669197.141 | 0 | #DIV/0!
5 | T&P on material cost | 1% |  |  | 1911.02
6 | Contigencies on material | 2% |  |  | 3822.04 | #N/A |  | @ | 101 |  | #N/A |  | 334598.5705 | 0 | #DIV/0!
| Service Cost |  |  |  | 533174.58 | [11 empty] | 120.5
| Sub-Total |  |  |  | 254165.66 | #N/A |  | @ | 101 |  | #N/A |  | 334598.5705 | 0 | #DIV/0! |  | 6.025
7 | BG Charges on 10% of the LOA amount (on Material+centage | 0.2% |  |  | 508.3313
| Sub-Total |  |  |  | 254673.9913
8 | Labour Cess (1% of Centages and Civil works, civil cost includes Labour cess) | 0.25% |  |  | 636.685
9 | Insurance | 1% |  |  | 2546.7399
10 | Turnkey Charges | 0% |  |  | 0 | [11 empty] | #REF!
| Total |  |  |  | 257857.4162
| Particulars | [7 empty] | 815 |  | #N/A |  |  | 0 | #DIV/0!
|  | DPR Amount | Tender/ Estimate Amount | [5 empty] | 815 |  | #N/A |  |  | 0 | #DIV/0!
|  | 89.94% | 34.93% | [5 empty] | 815 |  | #N/A |  |  | 0 | #DIV/0!
| Cost with overheads on Material | 362979.1388 | 257853.9286 | [5 empty] | 815 |  | #N/A |  |  | 0 | #DIV/0!
| Total Cost of the Estimate | 362979.1388 | 257853.9286 |  |  | #REF! |  |  | 815 |  | #N/A |  |  | 0 | #DIV/0!
-- | [7 empty] | @ | 815 |  | #N/A |  |  | 0 | #DIV/0!
[7 empty] | #N/A | @ | 815 |  | #N/A |  |  | 0 | #DIV/0!
Item Code No. 0816 | [6 empty] | #N/A | @ | 816 |  | #N/A |  |  | 0 | #DIV/0!
COST DATA FOR DOUPLE POLE STRUCTURE(cut point) OF- 22 KV LINE USING13 M LONG RSJ POLE | [6 empty] | #N/A | @ | 816 |  | #N/A |  |  | 0 | #DIV/0!
S.N. | Description of Material | Unit | QTY | RT/U.Rs. | Amt Rs. |  | #N/A | @ | 816 |  | #N/A | RT/U.Rs. | Amt Rs. | #VALUE! | #VALUE!
1 | RSJ 152x152, 13 m long | No. | 2 | 29109 | 58218 | 29109 | #REF! | @ | 816 |  | #N/A | 20374.7153 | 40749.43 | 8734.2847 | 42.87%
2 | M.S. Flats(50 X 10mm) | Kg. | 10 | 65 | 650 | 65 | #REF! | @ | 816 |  | #N/A | 34.128 | 341.28 | 30.872 | 90.46%
3 | MS Channel 100x50x6 mm | Kg. | 100 | 70 | 7000 | 70 | #REF! | @ | 816 |  | #N/A | 37.92 | 3792 | 32.08 | 84.6%
4 | M.S.Channel 75x40x6 mm | Kg. | 60 | 70 | 4200 | 70 | #REF! | @ | 816 |  | #N/A | 37.92 | 2275.2 | 32.08 | 84.6%
5 | MS angle 50x50x6 mm | Kg. | 50 | 70 | 3500 | 70 | #REF! | @ | 816 |  | #N/A | 37.92 | 1896 | 32.08 | 84.6%
6 | Strain Hardware for Dog0.1 or Equ.AAAC. | No. | 6 | 370 | 2220 | 370 | #REF! | @ | 816 |  | #N/A | 310.2408 | 1861.44 | 59.7592 | 19.26%
7 | Disc Insulator 11 KV 70 KN | No. | 12 | 326 | 3912 | 326 | #REF! | @ | 816 |  | #N/A | 227.0967 | 2725.16 | 98.9033 | 43.55%
8 | H.T.Stay Set | No. | 2 | 807 | 1614 | 807 | #REF! | @ | 816 |  | #N/A | 485.1766 | 970.35 | 321.8234 | 66.33%
9 | G.I.Stay Wire 7/4mm(8 SWG) | Kg. | 25 | 72 | 1800 | 72 | #REF! | @ | 816 |  | #N/A | 49.21 | 1230.25 | 22.79 | 46.31%
10 | Earthing Sets H.T | No | 2 | 462 | 924 | 462 | #REF! | @ | 816 |  | #N/A | 285.2137 | 570.43 | 176.7863 | 61.98%
11 | G.I.Wire 8 SWG/ 6 SWG | kg. | 6 | 72 | 432 | 72 | #REF! | @ | 816 |  | #N/A | 53.8374 | 323.02 | 18.1626 | 33.74%
12 | G.I.Barbed Wire `A' type. | kg. | 7 | 80 | 560 | 80 | #REF! | @ | 816 |  | #N/A | 54.5985 | 382.19 | 25.4015 | 46.52%
13 | Danger Board in yard. | No. | 2 | 87 | 174 | 87 | #REF! | @ | 816 |  | #N/A | 44 | 88 | 43 | 97.73%
14 | Black Bituminus Paint | Ltr. | 1 | 150 | 150 | 150 | #REF! | @ | 816 |  | #N/A | 41 | 41 | 109 | 265.9%
15 | Red Oxide Paint for 2 coats | Ltr. | 3 | 124 | 372 | 124 | #REF! | @ | 816 |  | #N/A | 51 | 153 | 73 | 143.1%
16 | Aluminium Paint for 1 coat | Ltr. | 2 | 260 | 520 | 260 | #REF! | @ | 816 |  | #N/A | 88 | 176 | 172 | 195.5%
17 | Concreting ration 1:3:6 | Cmt. | 2 | 4328 | 8656 | 4328 | #REF! | @ | 816 |  | #N/A | 3135 | 6270 | 1193 | 38.05%
18 | Sundries | L.S. | 1 | 886 | 886 | 886 | #REF! | @ | 816 |  | #N/A | 770 | 770 | 116 | 15.06%
| Cost of material |  |  |  | 95788 |  | #N/A | @ | 816 |  | #N/A |  | 64614.75 | 0 | #DIV/0!
[7 empty] | #N/A | @ | 816 |  | #N/A |  |  | 0 | #DIV/0!
1 | Erection cost on material | 15% |  |  | 14368.2 | #N/A |  | @ | 101 |  | #N/A |  | 0 | 0 | #DIV/0!
2 | Contractor supervision charges on material | 5% |  |  | 4789.4 | #N/A |  | @ | 101 |  | #N/A |  | 200759.1423 | 0 | #DIV/0! |  | 100
| Sub-Total |  |  |  | 114945.6
3 | Contractor's Profit | 5% |  |  | 5747.28
| Sub-Total |  |  |  | 120692.88
4 | Transportation on material | 4% |  |  | 3831.52 | #N/A |  | @ | 101 |  | #N/A |  | 669197.141 | 0 | #DIV/0!
5 | T&P on material cost | 1% |  |  | 957.88
6 | Contigencies on material | 2% |  |  | 1915.76 | #N/A |  | @ | 101 |  | #N/A |  | 334598.5705 | 0 | #DIV/0!
| Service Cost |  |  |  | 267248.52 | [11 empty] | 120.5
| Sub-Total |  |  |  | 127398.04 | #N/A |  | @ | 101 |  | #N/A |  | 334598.5705 | 0 | #DIV/0! |  | 6.025
7 | BG Charges on 10% of the LOA amount (on Material+centage | 0.2% |  |  | 254.7961
| Sub-Total |  |  |  | 127652.8361
8 | Labour Cess (1% of Centages and Civil works, civil cost includes Labour cess) | 0.25% |  |  | 319.1321
9 | Insurance | 1% |  |  | 1276.5284
10 | Turnkey Charges | 0% |  |  | 0 | [11 empty] | #REF!
| Total |  |  |  | 129248.4965
| Particulars | [7 empty] | 816 |  | #N/A |  |  | 0 | #DIV/0!
|  | DPR Amount | Tender/ Estimate Amount | [5 empty] | 816 |  | #N/A |  |  | 0 | #DIV/0!
|  | 89.94% | 34.93% | [5 empty] | 816 |  | #N/A |  |  | 0 | #DIV/0!
| Cost with overheads on Material | 181939.7272 | 129246.7484 | [5 empty] | 816 |  | #N/A |  |  | 0 | #DIV/0!
| Total Cost of the Estimate | 181939.7272 | 129246.7484 |  |  | #REF! |  |  | 816 |  | #N/A |  |  | 0 | #DIV/0!
-- | [7 empty] | @ | 816 |  | #N/A |  |  | 0 | #DIV/0!
[7 empty] | #N/A | @ | 816 |  | #N/A |  |  | 0 | #DIV/0!
Item Code No. 0817 | [6 empty] | #N/A | @ | 817 |  | #N/A |  |  | 0 | #DIV/0!
COST DATA FOR DOUPLE POLE STRUCTURE(cut point) OF- 22 KV LINE USING11 M LONG RSJ POLE | [6 empty] | #N/A | @ | 817 |  | #N/A |  |  | 0 | #DIV/0!
S.N. | Description of Material | Unit | QTY | RT/U.Rs. | Amt Rs. |  | #N/A | @ | 817 |  | #N/A | RT/U.Rs. | Amt Rs. | #VALUE! | #VALUE!
1 | RSJ 152x152, 11 m long | No. | 2 | 24631 | 49262 | 24631 | #REF! | @ | 817 |  | #N/A | 17240.1437 | 34480.29 | 7390.8563 | 42.87%
2 | M.S. Flats(50 X 10mm) | Kg. | 10 | 65 | 650 | 65 | #REF! | @ | 817 |  | #N/A | 34.128 | 341.28 | 30.872 | 90.46%
3 | MS Channel 100x50x6 mm | Kg. | 100 | 70 | 7000 | 70 | #REF! | @ | 817 |  | #N/A | 37.92 | 3792 | 32.08 | 84.6%
4 | M.S.Channel 75x40x6 mm | Kg. | 60 | 70 | 4200 | 70 | #REF! | @ | 817 |  | #N/A | 37.92 | 2275.2 | 32.08 | 84.6%
5 | MS angle 50x50x6 mm | Kg. | 50 | 70 | 3500 | 70 | #REF! | @ | 817 |  | #N/A | 37.92 | 1896 | 32.08 | 84.6%
6 | Strain Hardware for Dog0.1 or Equ.AAAC. | No. | 6 | 370 | 2220 | 370 | #REF! | @ | 817 |  | #N/A | 310.2408 | 1861.44 | 59.7592 | 19.26%
7 | Disc Insulator 11 KV 70 KN | No. | 12 | 326 | 3912 | 326 | #REF! | @ | 817 |  | #N/A | 227.0967 | 2725.16 | 98.9033 | 43.55%
8 | H.T.Stay Set | No. | 2 | 807 | 1614 | 807 | #REF! | @ | 817 |  | #N/A | 485.1766 | 970.35 | 321.8234 | 66.33%
9 | G.I.Stay Wire 7/4mm(8 SWG) | Kg. | 25 | 72 | 1800 | 72 | #REF! | @ | 817 |  | #N/A | 49.21 | 1230.25 | 22.79 | 46.31%
10 | Earthing Sets H.T | No | 2 | 462 | 924 | 462 | #REF! | @ | 817 |  | #N/A | 285.2137 | 570.43 | 176.7863 | 61.98%
11 | G.I.Wire 8 SWG/ 6 SWG | kg. | 6 | 72 | 432 | 72 | #REF! | @ | 817 |  | #N/A | 53.8374 | 323.02 | 18.1626 | 33.74%
12 | G.I.Barbed Wire `A' type. | kg. | 7 | 80 | 560 | 80 | #REF! | @ | 817 |  | #N/A | 54.5985 | 382.19 | 25.4015 | 46.52%
13 | Danger Board in yard. | No. | 2 | 87 | 174 | 87 | #REF! | @ | 817 |  | #N/A | 44 | 88 | 43 | 97.73%
14 | Black Bituminus Paint | Ltr. | 1 | 150 | 150 | 150 | #REF! | @ | 817 |  | #N/A | 41 | 41 | 109 | 265.9%
15 | Red Oxide Paint for 2 coats | Ltr. | 3 | 124 | 372 | 124 | #REF! | @ | 817 |  | #N/A | 51 | 153 | 73 | 143.1%
16 | Aluminium Paint for 1 coat | Ltr. | 2 | 260 | 520 | 260 | #REF! | @ | 817 |  | #N/A | 88 | 176 | 172 | 195.5%
17 | Concreting ration 1:3:6 | Cmt. | 2 | 4328 | 8656 | 4328 | #REF! | @ | 817 |  | #N/A | 3135 | 6270 | 1193 | 38.05%
18 | Sundries | L.S. | 1 | 886 | 886 | 886 | #REF! | @ | 817 |  | #N/A | 770 | 770 | 116 | 15.06%
| Cost of material |  |  |  | 86832 |  | #N/A | @ | 817 |  | #N/A |  | 58345.61 | 0 | #DIV/0!
[7 empty] | #N/A | @ | 817 |  | #N/A |  |  | 0 | #DIV/0!
1 | Erection cost on material | 15% |  |  | 13024.8 | #N/A |  | @ | 101 |  | #N/A |  | 0 | 0 | #DIV/0!
2 | Contractor supervision charges on material | 5% |  |  | 4341.6 | #N/A |  | @ | 101 |  | #N/A |  | 200759.1423 | 0 | #DIV/0! |  | 100
| Sub-Total |  |  |  | 104198.4
3 | Contractor's Profit | 5% |  |  | 5209.92
| Sub-Total |  |  |  | 109408.32
4 | Transportation on material | 4% |  |  | 3473.28 | #N/A |  | @ | 101 |  | #N/A |  | 669197.141 | 0 | #DIV/0!
5 | T&P on material cost | 1% |  |  | 868.32
6 | Contigencies on material | 2% |  |  | 1736.64 | #N/A |  | @ | 101 |  | #N/A |  | 334598.5705 | 0 | #DIV/0!
| Service Cost |  |  |  | 242261.28 | [11 empty] | 120.5
| Sub-Total |  |  |  | 115486.56 | #N/A |  | @ | 101 |  | #N/A |  | 334598.5705 | 0 | #DIV/0! |  | 6.025
7 | BG Charges on 10% of the LOA amount (on Material+centage | 0.2% |  |  | 230.9731
| Sub-Total |  |  |  | 115717.5331
8 | Labour Cess (1% of Centages and Civil works, civil cost includes Labour cess) | 0.25% |  |  | 289.2938
9 | Insurance | 1% |  |  | 1157.1753
10 | Turnkey Charges | 0% |  |  | 0 | [11 empty] | #REF!
| Total |  |  |  | 117164.0023
| Particulars | [7 empty] | 817 |  | #N/A |  |  | 0 | #DIV/0!
|  | DPR Amount | Tender/ Estimate Amount | [5 empty] | 817 |  | #N/A |  |  | 0 | #DIV/0!
|  | 89.94% | 34.93% | [5 empty] | 817 |  | #N/A |  |  | 0 | #DIV/0!
| Cost with overheads on Material | 164928.7008 | 117162.4176 | [5 empty] | 817 |  | #N/A |  |  | 0 | #DIV/0!
| Total Cost of the Estimate | 164928.7008 | 117162.4176 |  |  | #REF! |  |  | 817 |  | #N/A |  |  | 0 | #DIV/0!
-- | [7 empty] | @ | 817 |  | #N/A |  |  | 0 | #DIV/0!
[7 empty] | #N/A | @ | 817 |  | #N/A |  |  | 0 | #DIV/0!
Item Code No. 0818 | [6 empty] | #N/A | @ | 818 |  | #N/A |  |  | 0 | #DIV/0!
COST DATA FOR DOUPLE POLE STRUCTURE(cut point) OF- 22 KV LINE USING11 M LONG RSJ POLE | [6 empty] | #N/A | @ | 818 |  | #N/A |  |  | 0 | #DIV/0!
S.N. | Description of Material | Unit | QTY | RT/U.Rs. | Amt Rs. |  | #N/A | @ | 818 |  | #N/A | RT/U.Rs. | Amt Rs. | #VALUE! | #VALUE!
1 | RSJ 116x100, 11 m long | No. | 2 | 15270 | 30540 | 15270 | #REF! | @ | 818 |  | #N/A | 10687.9597 | 21375.92 | 4582.0403 | 42.87%
2 | M.S. Flats(50 X 10mm) | Kg. | 10 | 65 | 650 | 65 | #REF! | @ | 818 |  | #N/A | 34.128 | 341.28 | 30.872 | 90.46%
3 | MS Channel 100x50x6 mm | Kg. | 100 | 70 | 7000 | 70 | #REF! | @ | 818 |  | #N/A | 37.92 | 3792 | 32.08 | 84.6%
4 | M.S.Channel 75x40x6 mm | Kg. | 60 | 70 | 4200 | 70 | #REF! | @ | 818 |  | #N/A | 37.92 | 2275.2 | 32.08 | 84.6%
5 | MS angle 50x50x6 mm | Kg. | 50 | 70 | 3500 | 70 | #REF! | @ | 818 |  | #N/A | 37.92 | 1896 | 32.08 | 84.6%
6 | Strain Hardware for Dog0.1 or Equ.AAAC. | No. | 6 | 370 | 2220 | 370 | #REF! | @ | 818 |  | #N/A | 310.2408 | 1861.44 | 59.7592 | 19.26%
7 | Disc Insulator 11 KV 70 KN | No. | 12 | 326 | 3912 | 326 | #REF! | @ | 818 |  | #N/A | 227.0967 | 2725.16 | 98.9033 | 43.55%
8 | H.T.Stay Set | No. | 2 | 807 | 1614 | 807 | #REF! | @ | 818 |  | #N/A | 485.1766 | 970.35 | 321.8234 | 66.33%
9 | G.I.Stay Wire 7/4mm(8 SWG) | Kg. | 25 | 72 | 1800 | 72 | #REF! | @ | 818 |  | #N/A | 49.21 | 1230.25 | 22.79 | 46.31%
10 | Earthing Sets H.T | No | 2 | 462 | 924 | 462 | #REF! | @ | 818 |  | #N/A | 285.2137 | 570.43 | 176.7863 | 61.98%
11 | G.I.Wire 8 SWG/ 6 SWG | kg. | 6 | 72 | 432 | 72 | #REF! | @ | 818 |  | #N/A | 53.8374 | 323.02 | 18.1626 | 33.74%
12 | G.I.Barbed Wire `A' type. | kg. | 7 | 80 | 560 | 80 | #REF! | @ | 818 |  | #N/A | 54.5985 | 382.19 | 25.4015 | 46.52%
13 | Danger Board in yard. | No. | 2 | 87 | 174 | 87 | #REF! | @ | 818 |  | #N/A | 44 | 88 | 43 | 97.73%
14 | Black Bituminus Paint | Ltr. | 1 | 150 | 150 | 150 | #REF! | @ | 818 |  | #N/A | 41 | 41 | 109 | 265.9%
15 | Red Oxide Paint for 2 coats | Ltr. | 3 | 124 | 372 | 124 | #REF! | @ | 818 |  | #N/A | 51 | 153 | 73 | 143.1%
16 | Aluminium Paint for 1 coat | Ltr. | 2 | 260 | 520 | 260 | #REF! | @ | 818 |  | #N/A | 88 | 176 | 172 | 195.5%
17 | Concreting ration 1:3:6 | Cmt. | 2 | 4328 | 8656 | 4328 | #REF! | @ | 818 |  | #N/A | 3135 | 6270 | 1193 | 38.05%
18 | Sundries | L.S. | 1 | 886 | 886 | 886 | #REF! | @ | 818 |  | #N/A | 770 | 770 | 116 | 15.06%
| Cost of material |  |  |  | 68110 |  | #N/A | @ | 818 |  | #N/A |  | 45241.24 | 0 | #DIV/0!
[7 empty] | #N/A | @ | 818 |  | #N/A |  |  | 0 | #DIV/0!
1 | Erection cost on material | 15% |  |  | 10216.5 | #N/A |  | @ | 101 |  | #N/A |  | 0 | 0 | #DIV/0!
2 | Contractor supervision charges on material | 5% |  |  | 3405.5 | #N/A |  | @ | 101 |  | #N/A |  | 200759.1423 | 0 | #DIV/0! |  | 100
| Sub-Total |  |  |  | 81732
3 | Contractor's Profit | 5% |  |  | 4086.6
| Sub-Total |  |  |  | 85818.6
4 | Transportation on material | 4% |  |  | 2724.4 | #N/A |  | @ | 101 |  | #N/A |  | 669197.141 | 0 | #DIV/0!
5 | T&P on material cost | 1% |  |  | 681.1
6 | Contigencies on material | 2% |  |  | 1362.2 | #N/A |  | @ | 101 |  | #N/A |  | 334598.5705 | 0 | #DIV/0!
| Service Cost |  |  |  | 190026.9 | [11 empty] | 120.5
| Sub-Total |  |  |  | 90586.3 | #N/A |  | @ | 101 |  | #N/A |  | 334598.5705 | 0 | #DIV/0! |  | 6.025
7 | BG Charges on 10% of the LOA amount (on Material+centage | 0.2% |  |  | 181.1726
| Sub-Total |  |  |  | 90767.4726
8 | Labour Cess (1% of Centages and Civil works, civil cost includes Labour cess) | 0.25% |  |  | 226.9187
9 | Insurance | 1% |  |  | 907.6747
10 | Turnkey Charges | 0% |  |  | 0 | [11 empty] | #REF!
| Total |  |  |  | 91902.066
| Particulars | [7 empty] | 818 |  | #N/A |  |  | 0 | #DIV/0!
|  | DPR Amount | Tender/ Estimate Amount | [5 empty] | 818 |  | #N/A |  |  | 0 | #DIV/0!
|  | 89.94% | 34.93% | [5 empty] | 818 |  | #N/A |  |  | 0 | #DIV/0!
| Cost with overheads on Material | 129368.134 | 91900.823 | [5 empty] | 818 |  | #N/A |  |  | 0 | #DIV/0!
| Total Cost of the Estimate | 129368.134 | 91900.823 |  |  | #REF! |  |  | 818 |  | #N/A |  |  | 0 | #DIV/0!
-- | [7 empty] | @ | 818 |  | #N/A |  |  | 0 | #DIV/0!
[7 empty] | #N/A | @ | 818 |  | #N/A |  |  | 0 | #DIV/0!
Item Code No. 0819 | [6 empty] | #N/A | @ | 819 |  | #N/A |  |  | 0 | #DIV/0!
COST DATA FOR SINGLE POLE CUT POINT STRUCTURE FOR 22KV LINE ON RSJ 9 M POLE | [6 empty] | #N/A | @ | 819 |  | #N/A |  |  | 0 | #DIV/0!
S.N. | Description of material | Unit | Qty. | RT/U.Rs. | Amt Rs. |  | #N/A | @ | 819 |  | #N/A | RT/U.Rs. | Amt Rs. | #VALUE! | #VALUE!
1 | RSJ 116x100, 9 m long | No. | 1 | 12493 | 12493 | 12493 | #REF! | @ | 819 |  | #N/A | 8744.6943 | 8744.69 | 3748.3057 | 42.86%
2 | MS angle 50x50x6 mm | Kg. | 50 | 70 | 3500 | 70 | #REF! | @ | 819 |  | #N/A | 37.92 | 1896 | 32.08 | 84.6%
3 | MS Channel 100x50x6 mm | Kg. | 35 | 70 | 2450 | 70 | #REF! | @ | 819 |  | #N/A | 37.92 | 1327.2 | 32.08 | 84.6%
4 | M.S.Channel 75x40x6 mm | Kg. | 25 | 70 | 1750 | 70 | #REF! | @ | 819 |  | #N/A | 37.92 | 948 | 32.08 | 84.6%
5 | Strain Hardware for Dog0.1 or Equ.AAAC. | No. | 6 | 370 | 2220 | 370 | #REF! | @ | 819 |  | #N/A | 310.2408 | 1861.44 | 59.7592 | 19.26%
6 | Disc Insulator 11 KV 70 KN | No. | 12 | 326 | 3912 | 326 | #REF! | @ | 819 |  | #N/A | 227.0967 | 2725.16 | 98.9033 | 43.55%
7 | H.T.Stay Set | No. | 1 | 807 | 807 | 807 | #REF! | @ | 819 |  | #N/A | 485.1766 | 485.18 | 321.8234 | 66.33%
8 | G.I.Stay Wire 7/4mm(8 SWG) | Kg. | 13 | 72 | 936 | 72 | #REF! | @ | 819 |  | #N/A | 49.21 | 639.73 | 22.79 | 46.31%
9 | Earthing Sets H.T | No. | 1 | 462 | 462 | 462 | #REF! | @ | 819 |  | #N/A | 285.2137 | 285.21 | 176.7863 | 61.98%
10 | G.I.Wire 8 SWG/ 6 SWG | Kg. | 2 | 72 | 144 | 72 | #REF! | @ | 819 |  | #N/A | 53.8374 | 107.67 | 18.1626 | 33.74%
11 | G.I.Barbed Wire `A' type. | Kg. | 2 | 80 | 160 | 80 | #REF! | @ | 819 |  | #N/A | 54.5985 | 109.2 | 25.4015 | 46.52%
12 | Danger Board in yard. | No. | 1 | 87 | 87 | 87 | #REF! | @ | 819 |  | #N/A | 44 | 44 | 43 | 97.73%
13 | Concreting ration 1:3:6 | Cmt. | 1.5 | 4328 | 6492 | 4328 | #REF! | @ | 819 |  | #N/A | 3135 | 4702.5 | 1193 | 38.05%
14 | Black Bituminus Paint | Ltr. | 0.5 | 150 | 75 | 150 | #REF! | @ | 819 |  | #N/A | 41 | 20.5 | 109 | 265.9%
15 | Red Oxide Paint for 2 coats | Ltr. | 1.5 | 124 | 186 | 124 | #REF! | @ | 819 |  | #N/A | 51 | 76.5 | 73 | 143.1%
16 | Aluminium Paint for 1 coat | Ltr. | 1 | 260 | 260 | 260 | #REF! | @ | 819 |  | #N/A | 88 | 88 | 172 | 195.5%
17 | Sundries | LS | 1 | 886 | 886 | 886 | #REF! | @ | 819 |  | #N/A | 770 | 770 | 116 | 15.06%
| Cost of material |  |  |  | 36820 |  | #N/A | @ | 819 |  | #N/A |  | 24830.98 | 0 | #DIV/0!
[7 empty] | #N/A | @ | 819 |  | #N/A |  |  | 0 | #DIV/0!
1 | Erection cost on material | 15% |  |  | 5523 | #N/A |  | @ | 101 |  | #N/A |  | 0 | 0 | #DIV/0!
2 | Contractor supervision charges on material | 5% |  |  | 1841 | #N/A |  | @ | 101 |  | #N/A |  | 200759.1423 | 0 | #DIV/0! |  | 100
| Sub-Total |  |  |  | 44184
3 | Contractor's Profit | 5% |  |  | 2209.2
| Sub-Total |  |  |  | 46393.2
4 | Transportation on material | 4% |  |  | 1472.8 | #N/A |  | @ | 101 |  | #N/A |  | 669197.141 | 0 | #DIV/0!
5 | T&P on material cost | 1% |  |  | 368.2
6 | Contigencies on material | 2% |  |  | 736.4 | #N/A |  | @ | 101 |  | #N/A |  | 334598.5705 | 0 | #DIV/0!
| Service Cost |  |  |  | 102727.8 | [11 empty] | 120.5
| Sub-Total |  |  |  | 48970.6 | #N/A |  | @ | 101 |  | #N/A |  | 334598.5705 | 0 | #DIV/0! |  | 6.025
7 | BG Charges on 10% of the LOA amount (on Material+centage | 0.2% |  |  | 97.9412
| Sub-Total |  |  |  | 49068.5412
8 | Labour Cess (1% of Centages and Civil works, civil cost includes Labour cess) | 0.25% |  |  | 122.6714
9 | Insurance | 1% |  |  | 490.6854
10 | Turnkey Charges | 0% |  |  | 0 | [11 empty] | #REF!
| Total |  |  |  | 49681.898
| Particulars | [7 empty] | 819 |  | #N/A |  |  | 0 | #DIV/0!
|  | DPR Amount | Tender/ Estimate Amount | [5 empty] | 819 |  | #N/A |  |  | 0 | #DIV/0!
|  | 89.94% | 34.93% | [5 empty] | 819 |  | #N/A |  |  | 0 | #DIV/0!
| Cost with overheads on Material | 69935.908 | 49681.226 | [5 empty] | 819 |  | #N/A |  |  | 0 | #DIV/0!
| Total Cost of the Estimate | 69935.908 | 49681.226 |  |  | #REF! |  |  | 819 |  | #N/A |  |  | 0 | #DIV/0!
-- | [7 empty] | @ | 819 |  | #N/A |  |  | 0 | #DIV/0!
[7 empty] | #N/A | @ | 819 |  | #N/A |  |  | 0 | #DIV/0!
Item Code No. 0820 | [6 empty] | #N/A | @ | 820 |  | #N/A |  |  | 0 | #DIV/0!
COST DATA FOR SINGLE POLE CUT POINT STRUCTURE FOR 22KV LINE ON RSJ 11 M POLE | [6 empty] | #N/A | @ | 820 |  | #N/A |  |  | 0 | #DIV/0!
S.N. | Description of material | Unit | Qty. | RT/U.Rs. | Amt Rs. |  | #N/A | @ | 820 |  | #N/A | RT/U.Rs. | Amt Rs. | #VALUE! | #VALUE!
1 | RSJ 152x152, 11 m long | No. | 1 | 24631 | 24631 | 24631 | #REF! | @ | 820 |  | #N/A | 17240.1437 | 17240.14 | 7390.8563 | 42.87%
2 | MS angle 50x50x6 mm | Kg. | 50 | 70 | 3500 | 70 | #REF! | @ | 820 |  | #N/A | 37.92 | 1896 | 32.08 | 84.6%
3 | MS Channel 100x50x6 mm | Kg. | 35 | 70 | 2450 | 70 | #REF! | @ | 820 |  | #N/A | 37.92 | 1327.2 | 32.08 | 84.6%
4 | M.S.Channel 75x40x6 mm | Kg. | 25 | 70 | 1750 | 70 | #REF! | @ | 820 |  | #N/A | 37.92 | 948 | 32.08 | 84.6%
5 | Strain Hardware for Dog0.1 or Equ.AAAC. | No. | 6 | 370 | 2220 | 370 | #REF! | @ | 820 |  | #N/A | 310.2408 | 1861.44 | 59.7592 | 19.26%
6 | Disc Insulator 11 KV 70 KN | No. | 12 | 326 | 3912 | 326 | #REF! | @ | 820 |  | #N/A | 227.0967 | 2725.16 | 98.9033 | 43.55%
7 | H.T.Stay Set | No. | 1 | 807 | 807 | 807 | #REF! | @ | 820 |  | #N/A | 485.1766 | 485.18 | 321.8234 | 66.33%
8 | G.I.Stay Wire 7/4mm(8 SWG) | Kg. | 13 | 72 | 936 | 72 | #REF! | @ | 820 |  | #N/A | 49.21 | 639.73 | 22.79 | 46.31%
9 | Earthing Sets H.T | No. | 1 | 462 | 462 | 462 | #REF! | @ | 820 |  | #N/A | 285.2137 | 285.21 | 176.7863 | 61.98%
10 | G.I.Wire 8 SWG/ 6 SWG | Kg. | 2 | 72 | 144 | 72 | #REF! | @ | 820 |  | #N/A | 53.8374 | 107.67 | 18.1626 | 33.74%
11 | G.I.Barbed Wire `A' type. | Kg. | 2 | 80 | 160 | 80 | #REF! | @ | 820 |  | #N/A | 54.5985 | 109.2 | 25.4015 | 46.52%
12 | Danger Board in yard. | No. | 1 | 87 | 87 | 87 | #REF! | @ | 820 |  | #N/A | 44 | 44 | 43 | 97.73%
13 | Concreting ration 1:3:6 | Cmt. | 1.5 | 4328 | 6492 | 4328 | #REF! | @ | 820 |  | #N/A | 3135 | 4702.5 | 1193 | 38.05%
14 | Black Bituminus Paint | Ltr. | 0.5 | 150 | 75 | 150 | #REF! | @ | 820 |  | #N/A | 41 | 20.5 | 109 | 265.9%
15 | Red Oxide Paint for 2 coats | Ltr. | 1.5 | 124 | 186 | 124 | #REF! | @ | 820 |  | #N/A | 51 | 76.5 | 73 | 143.1%
16 | Aluminium Paint for 1 coat | Ltr. | 1 | 260 | 260 | 260 | #REF! | @ | 820 |  | #N/A | 88 | 88 | 172 | 195.5%
17 | Sundries | LS | 1 | 886 | 886 | 886 | #REF! | @ | 820 |  | #N/A | 770 | 770 | 116 | 15.06%
| Cost of material |  |  |  | 48958 |  | #N/A | @ | 820 |  | #N/A |  | 33326.43 | 0 | #DIV/0!
[7 empty] | #N/A | @ | 820 |  | #N/A |  |  | 0 | #DIV/0!
1 | Erection cost on material | 15% |  |  | 7343.7 | #N/A |  | @ | 101 |  | #N/A |  | 0 | 0 | #DIV/0!
2 | Contractor supervision charges on material | 5% |  |  | 2447.9 | #N/A |  | @ | 101 |  | #N/A |  | 200759.1423 | 0 | #DIV/0! |  | 100
| Sub-Total |  |  |  | 58749.6
3 | Contractor's Profit | 5% |  |  | 2937.48
| Sub-Total |  |  |  | 61687.08
4 | Transportation on material | 4% |  |  | 1958.32 | #N/A |  | @ | 101 |  | #N/A |  | 669197.141 | 0 | #DIV/0!
5 | T&P on material cost | 1% |  |  | 489.58
6 | Contigencies on material | 2% |  |  | 979.16 | #N/A |  | @ | 101 |  | #N/A |  | 334598.5705 | 0 | #DIV/0!
| Service Cost |  |  |  | 136592.82 | [11 empty] | 120.5
| Sub-Total |  |  |  | 65114.14 | #N/A |  | @ | 101 |  | #N/A |  | 334598.5705 | 0 | #DIV/0! |  | 6.025
7 | BG Charges on 10% of the LOA amount (on Material+centage | 0.2% |  |  | 130.2283
| Sub-Total |  |  |  | 65244.3683
8 | Labour Cess (1% of Centages and Civil works, civil cost includes Labour cess) | 0.25% |  |  | 163.1109
9 | Insurance | 1% |  |  | 652.4437
10 | Turnkey Charges | 0% |  |  | 0 | [11 empty] | #REF!
| Total |  |  |  | 66059.9229
| Particulars | [7 empty] | 820 |  | #N/A |  |  | 0 | #DIV/0!
|  | DPR Amount | Tender/ Estimate Amount | [5 empty] | 820 |  | #N/A |  |  | 0 | #DIV/0!
|  | 89.94% | 34.93% | [5 empty] | 820 |  | #N/A |  |  | 0 | #DIV/0!
| Cost with overheads on Material | 92990.8252 | 66059.0294 | [5 empty] | 820 |  | #N/A |  |  | 0 | #DIV/0!
| Total Cost of the Estimate | 92990.8252 | 66059.0294 |  |  | #REF! |  |  | 820 |  | #N/A |  |  | 0 | #DIV/0!
-- | [7 empty] | @ | 820 |  | #N/A |  |  | 0 | #DIV/0!
[7 empty] | #N/A | @ | 820 |  | #N/A |  |  | 0 | #DIV/0!
Item code No. 0821 | [6 empty] | #N/A | @ | 821 |  | #N/A |  |  | 0 | #DIV/0!
COST DATA FOR SINGLE POLE CUT POINT STRUCTURE FOR 22KV LINE ON PSC 9 M POLE | [6 empty] | #N/A | @ | 821 |  | #N/A |  |  | 0 | #DIV/0!
S.N. | Description of material | Unit | Qty. | RT/U.Rs. | Amt Rs. |  | #N/A | @ | 821 |  | #N/A | RT/U.Rs. | Amt Rs. | #VALUE! | #VALUE!
1 | PSC Pole 9 Mtr (200 KG) | No. | 1 | 2983 | 2983 | 2983 | #REF! | @ | 821 |  | #N/A | 1823 | 1823 | 1160 | 63.63%
2 | MS angle 50x50x6 mm | Kg. | 50 | 70 | 3500 | 70 | #REF! | @ | 821 |  | #N/A | 37.92 | 1896 | 32.08 | 84.6%
3 | MS Channel 100x50x6 mm | Kg. | 35 | 70 | 2450 | 70 | #REF! | @ | 821 |  | #N/A | 37.92 | 1327.2 | 32.08 | 84.6%
4 | M.S.Channel 75x40x6 mm | Kg. | 25 | 70 | 1750 | 70 | #REF! | @ | 821 |  | #N/A | 37.92 | 948 | 32.08 | 84.6%
5 | Strain Hardware for Dog0.1 or Equ.AAAC. | No. | 6 | 370 | 2220 | 370 | #REF! | @ | 821 |  | #N/A | 310.2408 | 1861.44 | 59.7592 | 19.26%
6 | Disc Insulator 11 KV 70 KN | No. | 12 | 326 | 3912 | 326 | #REF! | @ | 821 |  | #N/A | 227.0967 | 2725.16 | 98.9033 | 43.55%
7 | H.T.Stay Set | No. | 1 | 807 | 807 | 807 | #REF! | @ | 821 |  | #N/A | 485.1766 | 485.18 | 321.8234 | 66.33%
8 | G.I.Stay Wire 7/4mm(8 SWG) | Kg. | 13 | 72 | 936 | 72 | #REF! | @ | 821 |  | #N/A | 49.21 | 639.73 | 22.79 | 46.31%
9 | Earthing Sets H.T | No. | 1 | 462 | 462 | 462 | #REF! | @ | 821 |  | #N/A | 285.2137 | 285.21 | 176.7863 | 61.98%
10 | G.I.Wire 8 SWG/ 6 SWG | Kg. | 2 | 72 | 144 | 72 | #REF! | @ | 821 |  | #N/A | 53.8374 | 107.67 | 18.1626 | 33.74%
11 | G.I.Barbed Wire `A' type. | Kg. | 2 | 80 | 160 | 80 | #REF! | @ | 821 |  | #N/A | 54.5985 | 109.2 | 25.4015 | 46.52%
12 | Danger Board in yard. | No. | 1 | 87 | 87 | 87 | #REF! | @ | 821 |  | #N/A | 44 | 44 | 43 | 97.73%
13 | Concreting ration 1:3:6 | Cmt. | 1.5 | 4328 | 6492 | 4328 | #REF! | @ | 821 |  | #N/A | 3135 | 4702.5 | 1193 | 38.05%
14 | Black Bituminus Paint | Ltr. | 0.5 | 150 | 75 | 150 | #REF! | @ | 821 |  | #N/A | 41 | 20.5 | 109 | 265.9%
15 | Red Oxide Paint for 2 coats | Ltr. | 1.5 | 124 | 186 | 124 | #REF! | @ | 821 |  | #N/A | 51 | 76.5 | 73 | 143.1%
16 | Aluminium Paint for 1 coat | Ltr. | 1 | 260 | 260 | 260 | #REF! | @ | 821 |  | #N/A | 88 | 88 | 172 | 195.5%
17 | Sundries | LS | 1 | 886 | 886 | 886 | #REF! | @ | 821 |  | #N/A | 770 | 770 | 116 | 15.06%
| Cost of material |  |  |  | 27310 |  | #N/A | @ | 821 |  | #N/A |  | 17909.29 | 0 | #DIV/0!
[7 empty] | #N/A | @ | 821 |  | #N/A |  |  | 0 | #DIV/0!
1 | Erection cost on material | 15% |  |  | 4096.5 | #N/A |  | @ | 101 |  | #N/A |  | 0 | 0 | #DIV/0!
2 | Contractor supervision charges on material | 5% |  |  | 1365.5 | #N/A |  | @ | 101 |  | #N/A |  | 200759.1423 | 0 | #DIV/0! |  | 100
| Sub-Total |  |  |  | 32772
3 | Contractor's Profit | 5% |  |  | 1638.6
| Sub-Total |  |  |  | 34410.6
4 | Transportation on material | 4% |  |  | 1092.4 | #N/A |  | @ | 101 |  | #N/A |  | 669197.141 | 0 | #DIV/0!
5 | T&P on material cost | 1% |  |  | 273.1
6 | Contigencies on material | 2% |  |  | 546.2 | #N/A |  | @ | 101 |  | #N/A |  | 334598.5705 | 0 | #DIV/0!
| Service Cost |  |  |  | 76194.9 | [11 empty] | 120.5
| Sub-Total |  |  |  | 36322.3 | #N/A |  | @ | 101 |  | #N/A |  | 334598.5705 | 0 | #DIV/0! |  | 6.025
7 | BG Charges on 10% of the LOA amount (on Material+centage | 0.2% |  |  | 72.6446
| Sub-Total |  |  |  | 36394.9446
8 | Labour Cess (1% of Centages and Civil works, civil cost includes Labour cess) | 0.25% |  |  | 90.9874
9 | Insurance | 1% |  |  | 363.9494
10 | Turnkey Charges | 0% |  |  | 0 | [11 empty] | #REF!
| Total |  |  |  | 36849.8814
| Particulars | [7 empty] | 821 |  | #N/A |  |  | 0 | #DIV/0!
|  | DPR Amount | Tender/ Estimate Amount | [5 empty] | 821 |  | #N/A |  |  | 0 | #DIV/0!
|  | 89.94% | 34.93% | [5 empty] | 821 |  | #N/A |  |  | 0 | #DIV/0!
| Cost with overheads on Material | 51872.614 | 36849.383 | [5 empty] | 821 |  | #N/A |  |  | 0 | #DIV/0!
| Total Cost of the Estimate | 51872.614 | 36849.383 |  |  | #REF! |  |  | 821 |  | #N/A |  |  | 0 | #DIV/0!
-- | [7 empty] | @ | 821 |  | #N/A |  |  | 0 | #DIV/0!
[7 empty] | #N/A | @ | 821 |  | #N/A |  |  | 0 | #DIV/0!
Item Code No. 0822 | [6 empty] | #N/A | @ | 822 |  | #N/A |  |  | 0 | #DIV/0!
Cost data for 22 KV Single circuit suspension type with 232sq.mm AAAC lines on 152x152 mm 13 mtr RSJ poles | [6 empty] | #N/A | @ | 822 |  | #N/A |  |  | 0 | #DIV/0!
| (A) HT Line : | [5 empty] | #N/A | @ | 822 |  | #N/A |  |  | 0 | #DIV/0!
Sr.No. | Description of Material | Unit | Qty. | RT/U Rs. | Amount |  | #N/A | @ | 822 |  | #N/A | RT/U Rs. | Amount | #VALUE! | #VALUE!
1 | RSJ 152x152, 13 m long | No. | 17 | 29109 | 494853 | 29109 | #REF! | @ | 822 |  | #N/A | 20374.7153 | 346370.1596 | 8734.2847 | 42.87%
2 | RSJ 116x100, 11 m long | No. | 2 | 15270 | 30540 | 15270 | #REF! | @ | 822 |  | #N/A | 10687.9597 | 21375.9194 | 4582.0403 | 42.87%
3 | G.I.Channel 100x50x6mm | Kg. | 607 | 95 | 57665 | 95 | #REF! | @ | 822 |  | #N/A | 47.92 | 29087.44 | 47.08 | 98.25%
4 | G.I.Channel 75x40x6mm | Kg. | 122 | 95 | 11590 | 95 | #REF! | @ | 822 |  | #N/A | 47.92 | 5846.24 | 47.08 | 98.25%
5 | G.I.Angle 50x50x6mm | Kg. | 248 | 95 | 23560 | 95 | #REF! | @ | 822 |  | #N/A | 47.92 | 11884.16 | 47.08 | 98.25%
6 | G.I Flat 50x10 mm | Kg. | 107 | 90 | 9630 | 90 | #REF! | @ | 822 |  | #N/A | 44.128 | 4721.696 | 45.872 | 104%
7 | G.I.Nut Bolts | Kg. | 90 | 112 | 10080 | 112 | #REF! | @ | 822 |  | #N/A | 66 | 5940 | 46 | 69.7%
8 | 22 kV Pin Insulators with G.I. Pins | No. | 3 | 406 | 1218 | 406 | #REF! | @ | 822 |  | #N/A | 322.44 | 967.32 | 83.56 | 25.91%
9 | Disc Insulator 11 KV 45 KN | No. | 126 | 295 | 37170 | 295 | #REF! | @ | 822 |  | #N/A | 245.1638 | 30890.6401 | 49.8362 | 20.33%
10 | Suspension Hardware for 0.2 ACSR or equivalent AAAC | No. | 39 | 429 | 16731 | 429 | #REF! | @ | 822 |  | #N/A | 415.1692 | 16191.5988 | 13.8308 | 3.331%
11 | Strain Hardware for AAAC232 sq.mm. | No. | 24 | 693 | 16632 | 693 | #REF! | @ | 822 |  | #N/A | 670.6571 | 16095.7702 | 22.3429 | 3.331%
12 | AAAC 232 mm2 | Rmt | 3100 | 162 | 502200 | 162 | #REF! | @ | 822 |  | #N/A | 117.8004 | 365181.24 | 44.1996 | 37.52%
13 | Jointing Sleeves for Conductor. | No. | 3 | 50 | 150 | 50 | #REF! | @ | 822 |  | #N/A | 33 | 99 | 17 | 51.52%
14 | H.T.Stay Set | Set | 11 | 807 | 8877 | 807 | #REF! | @ | 822 |  | #N/A | 485.1766 | 5336.9427 | 321.8234 | 66.33%
15 | G.I.Stay Wire 7/4mm(8 SWG) | Kg. | 80 | 72 | 5760 | 72 | #REF! | @ | 822 |  | #N/A | 49.21 | 3936.8 | 22.79 | 46.31%
16 | Earthing Sets H.T | Set | 18 | 462 | 8316 | 462 | #REF! | @ | 822 |  | #N/A | 285.2137 | 5133.8473 | 176.7863 | 61.98%
17 | G.I.Barbed Wire `A' type. | Kg. | 77 | 80 | 6160 | 80 | #REF! | @ | 822 |  | #N/A | 54.5985 | 4204.0845 | 25.4015 | 46.52%
18 | Danger Board in yard. | No. | 18 | 87 | 1566 | 87 | #REF! | @ | 822 |  | #N/A | 44 | 792 | 43 | 97.73%
19 | Concreting ration 1:3:6 | Cmt. | 20 | 4328 | 86560 | 4328 | #REF! | @ | 822 |  | #N/A | 3135 | 62700 | 1193 | 38.05%
20 | G.I.Wire 8 SWG/ 6 SWG | Kg. | 130 | 72 | 9360 | 72 | #REF! | @ | 822 |  | #N/A | 53.8374 | 6998.8659 | 18.1626 | 33.74%
21 | Black Bituminus Paint | Ltr. | 7 | 150 | 1050 | 150 | #REF! | @ | 822 |  | #N/A | 41 | 287 | 109 | 265.9%
22 | Red Oxide Paint for 2 coats | Ltr. | 23 | 124 | 2852 | 124 | #REF! | @ | 822 |  | #N/A | 51 | 1173 | 73 | 143.1%
23 | Aluminium Paint for 1 coat | Ltr. | 12 | 260 | 3120 | 260 | #REF! | @ | 822 |  | #N/A | 88 | 1056 | 172 | 195.5%
24 | Sundries | LS | 1 | 886 | 886 | 886 | #REF! | @ | 822 |  | #N/A | 770 | 770 | 116 | 15.06%
25 | Wedge connectors | [6 empty] | @ | 822 |  | #N/A |  |  | 0 | #DIV/0!
| PANTHER TO PANTHER or equivalent AAAC | No | 24 | 826 | 19824 | 826 | #REF! | @ | 822 |  | #N/A | 990 | 23760 | -164 | -16.57%
| Cost of material |  |  |  | 1346526 |  | #N/A | @ | 822 |  | #N/A |  | 947039.7244 | 0 | #DIV/0!
[7 empty] | #N/A | @ | 822 |  | #N/A |  |  | 0 | #DIV/0!
1 | Erection cost on material | 15% |  |  | 201978.9 | #N/A |  | @ | 101 |  | #N/A |  | 0 | 0 | #DIV/0!
2 | Contractor supervision charges on material | 5% |  |  | 67326.3 | #N/A |  | @ | 101 |  | #N/A |  | 200759.1423 | 0 | #DIV/0! |  | 100
| Sub-Total |  |  |  | 1615831.2
3 | Contractor's Profit | 5% |  |  | 80791.56
| Sub-Total |  |  |  | 1696622.76
4 | Transportation on material | 4% |  |  | 53861.04 | #N/A |  | @ | 101 |  | #N/A |  | 669197.141 | 0 | #DIV/0!
5 | T&P on material cost | 1% |  |  | 13465.26
6 | Contigencies on material | 2% |  |  | 26930.52 | #N/A |  | @ | 101 |  | #N/A |  | 334598.5705 | 0 | #DIV/0!
| Service Cost |  |  |  | 3756807.54 | [11 empty] | 120.5
| Sub-Total |  |  |  | 1790879.58 | #N/A |  | @ | 101 |  | #N/A |  | 334598.5705 | 0 | #DIV/0! |  | 6.025
7 | BG Charges on 10% of the LOA amount (on Material+centage | 0.2% |  |  | 3581.7592
| Sub-Total |  |  |  | 1794461.3392
8 | Labour Cess (1% of Centages and Civil works, civil cost includes Labour cess) | 0.25% |  |  | 4486.1533
9 | Insurance | 1% |  |  | 17944.6134
10 | Turnkey Charges | 0% |  |  | 0 | [11 empty] | #REF!
| Total |  |  |  | 1816892.1059
| Particulars | [7 empty] | 822 |  | #N/A |  |  | 0 | #DIV/0!
|  | DPR Amount | Tender/ Estimate Amount | [5 empty] | 822 |  | #N/A |  |  | 0 | #DIV/0!
|  | 89.94% | 34.93% | [5 empty] | 822 |  | #N/A |  |  | 0 | #DIV/0!
| Cost with overheads on Material | 2557591.4844 | 1816867.5318 | [5 empty] | 822 |  | #N/A |  |  | 0 | #DIV/0!
| Total Cost of the Estimate | 2557591.4844 | 1816867.5318 |  |  | #REF! |  |  | 822 |  | #N/A |  |  | 0 | #DIV/0!
| Assumption: | [6 empty] | @ | 822 |  | #N/A |  |  | 0 | #DIV/0!
| 1) 4- cut points (including 1- rightangle cut point in 1 km.) | [6 empty] | @ | 822 |  | #N/A |  |  | 0 | #DIV/0!
| 2) Average span lengthe - 60 mtrs. | [6 empty] | @ | 822 |  | #N/A |  |  | 0 | #DIV/0!
| 3) Conceriting for all poles, struts & stages. (1:4:8) | [6 empty] | @ | 822 |  | #N/A |  |  | 0 | #DIV/0!
| 4) 5 strut support considered. | [6 empty] | @ | 822 |  | #N/A |  |  | 0 | #DIV/0!
-- | [7 empty] | @ | 822 |  | #N/A |  |  | 0 | #DIV/0!
[8 empty] | @ | 822 |  | #N/A |  |  | 0 | #DIV/0!
Item Code No. 0823 | [6 empty] | #N/A | @ | 823 |  | #N/A |  |  | 0 | #DIV/0!
Single Circuit Pin type with 232sq.mm AAAC lines on 152x152 mm 13 mtr RSJ poles | [6 empty] | #N/A | @ | 823 |  | #N/A |  |  | 0 | #DIV/0!
| (A) HT Line : | [5 empty] | #N/A | @ | 823 |  | #N/A |  |  | 0 | #DIV/0!
Sr.No. | Description of Material | Unit | Qty. | RT/U Rs. | Amount |  | #N/A | @ | 823 |  | #N/A | RT/U Rs. | Amount | #VALUE! | #VALUE!
1 | RSJ 152x152, 13 m long | No. | 17 | 29109 | 494853 | 29109 | #REF! | @ | 823 |  | #N/A | 20374.7153 | 346370.1596 | 8734.2847 | 42.87%
2 | RSJ 152x152, 12 m long | No. | 2 | 26869 | 53738 | 26869 | #REF! | @ | 823 |  | #N/A | 18807.4295 | 37614.859 | 8061.5705 | 42.86%
3 | MS Channel 100x50x6 mm | Kg. | 177 | 70 | 12390 | 70 | #REF! | @ | 823 |  | #N/A | 37.92 | 6711.84 | 32.08 | 84.6%
4 | M.S.Channel 75x40x6 mm | Kg. | 122 | 70 | 8540 | 70 | #REF! | @ | 823 |  | #N/A | 37.92 | 4626.24 | 32.08 | 84.6%
5 | 22 KV V cross arm with clamp | No. | 13 | 1223 | 15899 | 1223 | #REF! | @ | 823 |  | #N/A | 663.0691 | 8619.8986 | 559.9309 | 84.45%
6 | 22 KV Top Fitting | No. | 13 | 516 | 6708 | 516 | #REF! | @ | 823 |  | #N/A | 279.5968 | 3634.7584 | 236.4032 | 84.55%
7 | MS angle 50x50x6 mm | Kg. | 72 | 70 | 5040 | 70 | #REF! | @ | 823 |  | #N/A | 37.92 | 2730.24 | 32.08 | 84.6%
8 | M.S. Flats(50 X 10mm) | Kg. | 37 | 65 | 2405 | 65 | #REF! | @ | 823 |  | #N/A | 34.128 | 1262.736 | 30.872 | 90.46%
9 | G.I.Nut Bolts | Kg. | 90 | 112 | 10080 | 112 | #REF! | @ | 823 |  | #N/A | 66 | 5940 | 46 | 69.7%
10 | 22 kV Pin Insulators with G.I. Pins | No. | 39 | 406 | 15834 | 406 | #REF! | @ | 823 |  | #N/A | 322.44 | 12575.1596 | 83.56 | 25.91%
11 | Disc Insulator 11 KV 45 KN | No. | 48 | 295 | 14160 | 295 | #REF! | @ | 823 |  | #N/A | 245.1638 | 11767.8629 | 49.8362 | 20.33%
12 | Strain Hardware for AAAC232 sq.mm. | Set | 24 | 693 | 16632 | 693 | #REF! | @ | 823 |  | #N/A | 670.6571 | 16095.7702 | 22.3429 | 3.331%
13 | AAAC 232 mm2 | Rmt | 3150 | 162 | 510300 | 162 | #REF! | @ | 823 |  | #N/A | 117.8004 | 371071.26 | 44.1996 | 37.52%
14 | Sleve Joints | No. | 3 | 145 | 435 | 145 | #REF! | @ | 823 |  | #N/A | 110 | 330 | 35 | 31.82%
15 | H.T.Stay Set | Set | 8 | 807 | 6456 | 807 | #REF! | @ | 823 |  | #N/A | 485.1766 | 3881.4129 | 321.8234 | 66.33%
16 | G.I.Stay Wire 7/4mm(8 SWG) | Kg. | 80 | 72 | 5760 | 72 | #REF! | @ | 823 |  | #N/A | 49.21 | 3936.8 | 22.79 | 46.31%
17 | Earthing Sets H.T | Set | 17 | 462 | 7854 | 462 | #REF! | @ | 823 |  | #N/A | 285.2137 | 4848.6336 | 176.7863 | 61.98%
18 | G.I.Barbed Wire `A' type. | Kg. | 77 | 80 | 6160 | 80 | #REF! | @ | 823 |  | #N/A | 54.5985 | 4204.0845 | 25.4015 | 46.52%
19 | Danger Board in yard. | No. | 17 | 87 | 1479 | 87 | #REF! | @ | 823 |  | #N/A | 44 | 748 | 43 | 97.73%
20 | Concreting ration 1:3:6 | Cmt. | 20 | 4328 | 86560 | 4328 | #REF! | @ | 823 |  | #N/A | 3135 | 62700 | 1193 | 38.05%
21 | G.I.Wire 8 SWG/ 6 SWG | Kg. | 130 | 72 | 9360 | 72 | #REF! | @ | 823 |  | #N/A | 53.8374 | 6998.8659 | 18.1626 | 33.74%
22 | Black Bituminus Paint | Ltr. | 6 | 150 | 900 | 150 | #REF! | @ | 823 |  | #N/A | 41 | 246 | 109 | 265.9%
23 | Red Oxide Paint for 2 coats | Ltr. | 20 | 124 | 2480 | 124 | #REF! | @ | 823 |  | #N/A | 51 | 1020 | 73 | 143.1%
24 | Aluminium Paint for 1 coat | Ltr. | 9 | 260 | 2340 | 260 | #REF! | @ | 823 |  | #N/A | 88 | 792 | 172 | 195.5%
25 | Sundries | LS | 1 | 886 | 886 | 886 | #REF! | @ | 823 |  | #N/A | 770 | 770 | 116 | 15.06%
26 | Wedge connectors | [5 empty] | #N/A | @ | 823 |  | #N/A |  |  | 0 | #DIV/0!
a) | PANTHER TO PANTHER or equivalent AAAC | No | 24 | 826 | 19824 | 826 | #REF! | @ | 823 |  | #N/A | 990 | 23760 | -164 | -16.57%
| Cost of material |  |  |  | 1317073 |  | #N/A | @ | 823 |  | #N/A |  | 943256.581 | 0 | #DIV/0!
[7 empty] | #N/A | @ | 823 |  | #N/A |  |  | 0 | #DIV/0!
1 | Erection cost on material | 15% |  |  | 197560.95 | #N/A |  | @ | 101 |  | #N/A |  | 0 | 0 | #DIV/0!
2 | Contractor supervision charges on material | 5% |  |  | 65853.65 | #N/A |  | @ | 101 |  | #N/A |  | 200759.1423 | 0 | #DIV/0! |  | 100
| Sub-Total |  |  |  | 1580487.6
3 | Contractor's Profit | 5% |  |  | 79024.38
| Sub-Total |  |  |  | 1659511.98
4 | Transportation on material | 4% |  |  | 52682.92 | #N/A |  | @ | 101 |  | #N/A |  | 669197.141 | 0 | #DIV/0!
5 | T&P on material cost | 1% |  |  | 13170.73
6 | Contigencies on material | 2% |  |  | 26341.46 | #N/A |  | @ | 101 |  | #N/A |  | 334598.5705 | 0 | #DIV/0!
| Service Cost |  |  |  | 3674633.67 | [11 empty] | 120.5
| Sub-Total |  |  |  | 1751707.09 | #N/A |  | @ | 101 |  | #N/A |  | 334598.5705 | 0 | #DIV/0! |  | 6.025
7 | BG Charges on 10% of the LOA amount (on Material+centage | 0.2% |  |  | 3503.4142
| Sub-Total |  |  |  | 1755210.5042
8 | Labour Cess (1% of Centages and Civil works, civil cost includes Labour cess) | 0.25% |  |  | 4388.0263
9 | Insurance | 1% |  |  | 17552.105
10 | Turnkey Charges | 0% |  |  | 0 | [11 empty] | #REF!
| Total |  |  |  | 1777150.6355
| Particulars | [7 empty] | 823 |  | #N/A |  |  | 0 | #DIV/0!
|  | DPR Amount | Tender/ Estimate Amount | [5 empty] | 823 |  | #N/A |  |  | 0 | #DIV/0!
|  | 89.94% | 34.93% | [5 empty] | 823 |  | #N/A |  |  | 0 | #DIV/0!
| Cost with overheads on Material | 2501648.4562 | 1777126.5989 | [5 empty] | 823 |  | #N/A |  |  | 0 | #DIV/0!
| Total Cost of the Estimate | 2501648.4562 | 1777126.5989 |  |  | #REF! |  |  | 823 |  | #N/A |  |  | 0 | #DIV/0!
| Assumption: | [5 empty] | #N/A | @ | 823 |  | #N/A |  |  | 0 | #DIV/0!
| 1) 4- cut points (including 1- rightangle cut point in 1 km.) | [5 empty] | #N/A | @ | 823 |  | #N/A |  |  | 0 | #DIV/0!
| 2) Average span lengthe - 60 mtrs. | [5 empty] | #N/A | @ | 823 |  | #N/A |  |  | 0 | #DIV/0!
| 3) Conceriting for all poles, struts & stages. (1:4:8) | [5 empty] | #N/A | @ | 823 |  | #N/A |  |  | 0 | #DIV/0!
| 4) 5 strut support considered. | [5 empty] | #N/A | @ | 823 |  | #N/A |  |  | 0 | #DIV/0!
-- | [7 empty] | @ | 823 |  | #N/A |  |  | 0 | #DIV/0!
[8 empty] | @ | 823 |  | #N/A |  |  | 0 | #DIV/0!
Item Code No. 0824 | [6 empty] | #N/A | @ | 824 |  | #N/A |  |  | 0 | #DIV/0!
Single Circuit Express/Highway Crossing with AAAC 232 sqmm conductor on Double 152 X 152 RSJ 13 mtr Poles | [6 empty] | #N/A | @ | 824 |  | #N/A |  |  | 0 | #DIV/0!
S.N. | Description of Material | Unit | QTY | RT/U.Rs. | Amt Rs. |  | #N/A | @ | 824 |  | #N/A | RT/U.Rs. | Amt Rs. | #VALUE! | #VALUE!
1 | RSJ 152x152, 13 m long | No. | 4 | 29109 | 116436 | 29109 | #REF! | @ | 824 |  | #N/A | 20374.7153 | 81498.86 | 8734.2847 | 42.87%
2 | M.S.Channel 75x40x6 mm | Kg. | 60 | 70 | 4200 | 70 | #REF! | @ | 824 |  | #N/A | 37.92 | 2275.2 | 32.08 | 84.6%
3 | MS Channel 100x50x6 mm | Kg. | 100 | 70 | 7000 | 70 | #REF! | @ | 824 |  | #N/A | 37.92 | 3792 | 32.08 | 84.6%
4 | MS angle 50x50x6 mm | kg. | 22 | 70 | 1540 | 70 | #REF! | @ | 824 |  | #N/A | 37.92 | 834.24 | 32.08 | 84.6%
5 | M.S.Flat 50 x 6 mm | kg. | 24 | 65 | 1560 | 65 | #REF! | @ | 824 |  | #N/A | 34.128 | 819.07 | 30.872 | 90.46%
6 | AAAC 232 mm2 | m | 100 | 162 | 16200 | 162 | #REF! | @ | 824 |  | #N/A | 117.8004 | 11780.04 | 44.1996 | 37.52%
7 | 22 kV Pin Insulators with G.I. Pins | NO. | 6 | 406 | 2436 | 406 | #REF! | @ | 824 |  | #N/A | 322.44 | 1934.64 | 83.56 | 25.91%
8 | Disc Insulator 11 KV 45 KN | NO. | 24 | 295 | 7080 | 295 | #REF! | @ | 824 |  | #N/A | 245.1638 | 5883.93 | 49.8362 | 20.33%
9 | Strain Hardware for AAAC232 sq.mm. | No. | 12 | 693 | 8316 | 693 | #REF! | @ | 824 |  | #N/A | 670.6571 | 8047.89 | 22.3429 | 3.331%
10 | H.T.Stay Set | No | 4 | 807 | 3228 | 807 | #REF! | @ | 824 |  | #N/A | 485.1766 | 1940.71 | 321.8234 | 66.33%
11 | G.I.Stay Wire 7/4mm(8 SWG) | kg. | 25 | 72 | 1800 | 72 | #REF! | @ | 824 |  | #N/A | 53.4293 | 1335.73 | 18.5707 | 34.76%
12 | Earthing Sets H.T | No. | 4 | 462 | 1848 | 462 | #REF! | @ | 824 |  | #N/A | 285.2137 | 1140.85 | 176.7863 | 61.98%
13 | Danger Board in yard. | No. | 4 | 87 | 348 | 87 | #REF! | @ | 824 |  | #N/A | 44 | 176 | 43 | 97.73%
14 | G.I.Wire 8 SWG/ 6 SWG | Kg. | 25 | 72 | 1800 | 72 | #REF! | @ | 824 |  | #N/A | 53.8374 | 1345.94 | 18.1626 | 33.74%
15 | G.I.Barbed Wire `A' type. | kg. | 30 | 80 | 2400 | 80 | #REF! | @ | 824 |  | #N/A | 54.5985 | 1637.96 | 25.4015 | 46.52%
16 | Concreting ration 1:3:6 | CMT. | 4 | 4328 | 17312 | 4328 | #REF! | @ | 824 |  | #N/A | 3135 | 12540 | 1193 | 38.05%
17 | Black Bituminus Paint | Ltr. | 2 | 150 | 300 | 150 | #REF! | @ | 824 |  | #N/A | 41 | 82 | 109 | 265.9%
18 | Red Oxide Paint for 2 coats | Ltr. | 6 | 124 | 744 | 124 | #REF! | @ | 824 |  | #N/A | 51 | 306 | 73 | 143.1%
19 | Aluminium Paint for 1 coat | Ltr. | 4 | 260 | 1040 | 260 | #REF! | @ | 824 |  | #N/A | 88 | 352 | 172 | 195.5%
20 | Sundries | L.S. | 1 | 886 | 886 | 886 | #REF! | @ | 824 |  | #N/A | 770 | 770 | 116 | 15.06%
21 | Wedge connectors | [5 empty] | #N/A | @ | 824 |  | #N/A |  |  | 0 | #DIV/0!
a) | PANTHER TO PANTHER or equivalent AAAC | No | 12 | 826 | 9912 | 826 | #REF! | @ | 824 |  | #N/A | 990 | 11880 | -164 | -16.57%
| Cost of material |  |  |  | 206386 |  | #N/A | @ | 824 |  | #N/A |  | 150373.06 | 0 | #DIV/0!
[7 empty] | #N/A | @ | 824 |  | #N/A |  |  | 0 | #DIV/0!
1 | Erection cost on material | 15% |  |  | 30957.9 | #N/A |  | @ | 101 |  | #N/A |  | 0 | 0 | #DIV/0!
2 | Contractor supervision charges on material | 5% |  |  | 10319.3 | #N/A |  | @ | 101 |  | #N/A |  | 200759.1423 | 0 | #DIV/0! |  | 100
| Sub-Total |  |  |  | 247663.2
3 | Contractor's Profit | 5% |  |  | 12383.16
| Sub-Total |  |  |  | 260046.36
4 | Transportation on material | 4% |  |  | 8255.44 | #N/A |  | @ | 101 |  | #N/A |  | 669197.141 | 0 | #DIV/0!
5 | T&P on material cost | 1% |  |  | 2063.86
6 | Contigencies on material | 2% |  |  | 4127.72 | #N/A |  | @ | 101 |  | #N/A |  | 334598.5705 | 0 | #DIV/0!
| Service Cost |  |  |  | 575816.94 | [11 empty] | 120.5
| Sub-Total |  |  |  | 274493.38 | #N/A |  | @ | 101 |  | #N/A |  | 334598.5705 | 0 | #DIV/0! |  | 6.025
7 | BG Charges on 10% of the LOA amount (on Material+centage | 0.2% |  |  | 548.9868
| Sub-Total |  |  |  | 275042.3668
8 | Labour Cess (1% of Centages and Civil works, civil cost includes Labour cess) | 0.25% |  |  | 687.6059
9 | Insurance | 1% |  |  | 2750.4237
10 | Turnkey Charges | 0% |  |  | 0 | [11 empty] | #REF!
| Total |  |  |  | 278480.3963
| Particulars | [7 empty] | 824 |  | #N/A |  |  | 0 | #DIV/0!
|  | DPR Amount | Tender/ Estimate Amount | [5 empty] | 824 |  | #N/A |  |  | 0 | #DIV/0!
|  | 89.94% | 34.93% | [5 empty] | 824 |  | #N/A |  |  | 0 | #DIV/0!
| Cost with overheads on Material | 392009.5684 | 278476.6298 | [5 empty] | 824 |  | #N/A |  |  | 0 | #DIV/0!
| Total Cost of the Estimate | 392009.5684 | 278476.6298 |  |  | #REF! |  |  | 824 |  | #N/A |  |  | 0 | #DIV/0!
-- | [7 empty] | @ | 824 |  | #N/A |  |  | 0 | #DIV/0!
[7 empty] | #N/A | @ | 824 |  | #N/A |  |  | 0 | #DIV/0!
Item Code No. 0825 | [6 empty] | #N/A | @ | 825 |  | #N/A |  |  | 0 | #DIV/0!
Road crossing with AAAC 232 sqmm conductor on 152 X 152mm,13 mtr RSJ Poles | [6 empty] | #N/A | @ | 825 |  | #N/A |  |  | 0 | #DIV/0!
S.N. | Description of Material | Unit | QTY | RT/U.Rs. | Amt Rs. |  | #N/A | @ | 825 |  | #N/A | RT/U.Rs. | Amt Rs. | #VALUE! | #VALUE!
1 | RSJ 152x152, 13 m long | No. | 4 | 29109 | 116436 | 29109 | #REF! | @ | 825 |  | #N/A | 20374.7153 | 81498.86 | 8734.2847 | 42.87%
2 | M.S.Channel 75x40x6 mm | Kg. | 60 | 70 | 4200 | 70 | #REF! | @ | 825 |  | #N/A | 37.92 | 2275.2 | 32.08 | 84.6%
3 | MS Channel 100x50x6 mm | Kg. | 100 | 70 | 7000 | 70 | #REF! | @ | 825 |  | #N/A | 37.92 | 3792 | 32.08 | 84.6%
4 | MS angle 50x50x6 mm | kg. | 22 | 70 | 1540 | 70 | #REF! | @ | 825 |  | #N/A | 37.92 | 834.24 | 32.08 | 84.6%
5 | M.S.Flat 50 x 6 mm | kg. | 24 | 65 | 1560 | 65 | #REF! | @ | 825 |  | #N/A | 34.128 | 819.07 | 30.872 | 90.46%
6 | AAAC 232 mm2 | m | 100 | 162 | 16200 | 162 | #REF! | @ | 825 |  | #N/A | 117.8004 | 11780.04 | 44.1996 | 37.52%
7 | 22 kV Pin Insulators with G.I. Pins | NO. | 4 | 406 | 1624 | 406 | #REF! | @ | 825 |  | #N/A | 322.44 | 1289.76 | 83.56 | 25.91%
8 | Disc Insulator 11 KV 45 KN | NO. | 24 | 295 | 7080 | 295 | #REF! | @ | 825 |  | #N/A | 245.1638 | 5883.93 | 49.8362 | 20.33%
9 | Strain Hardware for AAAC232 sq.mm. | No. | 12 | 693 | 8316 | 693 | #REF! | @ | 825 |  | #N/A | 670.6571 | 8047.89 | 22.3429 | 3.331%
10 | H.T.Stay Set | No | 4 | 807 | 3228 | 807 | #REF! | @ | 825 |  | #N/A | 485.1766 | 1940.71 | 321.8234 | 66.33%
11 | G.I.Stay Wire 7/4mm(8 SWG) | kg. | 25 | 72 | 1800 | 72 | #REF! | @ | 825 |  | #N/A | 53.4293 | 1335.73 | 18.5707 | 34.76%
12 | Earthing Sets H.T | No. | 4 | 462 | 1848 | 462 | #REF! | @ | 825 |  | #N/A | 285.2137 | 1140.85 | 176.7863 | 61.98%
13 | Danger Board in yard. | No. | 4 | 87 | 348 | 87 | #REF! | @ | 825 |  | #N/A | 44 | 176 | 43 | 97.73%
14 | G.I.Wire 8 SWG/ 6 SWG | Kg. | 25 | 72 | 1800 | 72 | #REF! | @ | 825 |  | #N/A | 53.8374 | 1345.94 | 18.1626 | 33.74%
15 | G.I.Barbed Wire `A' type. | kg. | 30 | 80 | 2400 | 80 | #REF! | @ | 825 |  | #N/A | 54.5985 | 1637.96 | 25.4015 | 46.52%
16 | Concreting ration 1:3:6 | CMT. | 4 | 4328 | 17312 | 4328 | #REF! | @ | 825 |  | #N/A | 3135 | 12540 | 1193 | 38.05%
17 | Black Bituminus Paint | Ltr. | 2 | 150 | 300 | 150 | #REF! | @ | 825 |  | #N/A | 41 | 82 | 109 | 265.9%
18 | Red Oxide Paint for 2 coats | Ltr. | 6 | 124 | 744 | 124 | #REF! | @ | 825 |  | #N/A | 51 | 306 | 73 | 143.1%
19 | Aluminium Paint for 1 coat | Ltr. | 4 | 260 | 1040 | 260 | #REF! | @ | 825 |  | #N/A | 88 | 352 | 172 | 195.5%
20 | Sundries | L.S. | 1 | 886 | 886 | 886 | #REF! | @ | 825 |  | #N/A | 770 | 770 | 116 | 15.06%
21 | Wedge connectors |  |  | 0 | 0 |  | #N/A | @ | 825 |  | #N/A | 0 | 0 | 0 | #DIV/0!
a) | PANTHER TO PANTHER or equivalent AAAC | No | 12 | 826 | 9912 | 826 | #REF! | @ | 825 |  | #N/A | 990 | 11880 | -164 | -16.57%
| Cost of material |  |  |  | 205574 |  | #N/A | @ | 825 |  | #N/A |  | 149728.18 | 0 | #DIV/0!
[7 empty] | #N/A | @ | 825 |  | #N/A |  |  | 0 | #DIV/0!
1 | Erection cost on material | 15% |  |  | 30836.1 | #N/A |  | @ | 101 |  | #N/A |  | 0 | 0 | #DIV/0!
2 | Contractor supervision charges on material | 5% |  |  | 10278.7 | #N/A |  | @ | 101 |  | #N/A |  | 200759.1423 | 0 | #DIV/0! |  | 100
| Sub-Total |  |  |  | 246688.8
3 | Contractor's Profit | 5% |  |  | 12334.44
| Sub-Total |  |  |  | 259023.24
4 | Transportation on material | 4% |  |  | 8222.96 | #N/A |  | @ | 101 |  | #N/A |  | 669197.141 | 0 | #DIV/0!
5 | T&P on material cost | 1% |  |  | 2055.74
6 | Contigencies on material | 2% |  |  | 4111.48 | #N/A |  | @ | 101 |  | #N/A |  | 334598.5705 | 0 | #DIV/0!
| Service Cost |  |  |  | 573551.46 | [11 empty] | 120.5
| Sub-Total |  |  |  | 273413.42 | #N/A |  | @ | 101 |  | #N/A |  | 334598.5705 | 0 | #DIV/0! |  | 6.025
7 | BG Charges on 10% of the LOA amount (on Material+centage | 0.2% |  |  | 546.8268
| Sub-Total |  |  |  | 273960.2468
8 | Labour Cess (1% of Centages and Civil works, civil cost includes Labour cess) | 0.25% |  |  | 684.9006
9 | Insurance | 1% |  |  | 2739.6025
10 | Turnkey Charges | 0% |  |  | 0 | [11 empty] | #REF!
| Total |  |  |  | 277384.7499
| Particulars | [7 empty] | 825 |  | #N/A |  |  | 0 | #DIV/0!
|  | DPR Amount | Tender/ Estimate Amount | [5 empty] | 825 |  | #N/A |  |  | 0 | #DIV/0!
|  | 89.94% | 34.93% | [5 empty] | 825 |  | #N/A |  |  | 0 | #DIV/0!
| Cost with overheads on Material | 390467.2556 | 277380.9982 | [5 empty] | 825 |  | #N/A |  |  | 0 | #DIV/0!
| Total Cost of the Estimate | 390467.2556 | 277380.9982 |  |  | #REF! |  |  | 825 |  | #N/A |  |  | 0 | #DIV/0!
-- | [7 empty] | @ | 825 |  | #N/A |  |  | 0 | #DIV/0!
Item Code No. 0826 | [7 empty] | @ | 826 |  | #N/A |  |  | 0 | #DIV/0!
Cost Data for Supply, Erection,Testing & Commissioning of HT Pillar | [7 empty] | @ | 826 |  | #N/A |  |  | 0 | #DIV/0!
Sr.No. | Particulars | Unit | Qty. | Rate (Rs.) | Amount |  |  | @ | 826 |  | #N/A | Rate (Rs.) | Amount | #VALUE! | #VALUE!
1 | HT Pillar 22 KV | No. | 1 | 95420 | 95420 | 95420 | #REF! | @ | 826 |  | #N/A | 74800 | 74800 | 20620 | 27.57%
| Cost of material |  |  |  | 95420 |  | #N/A | @ | 826 |  | #N/A |  | 74800 | 0 | #DIV/0!
[7 empty] | #N/A | @ | 826 |  | #N/A |  |  | 0 | #DIV/0!
1 | Erection cost on material | 15% |  |  | 14313 | #N/A |  | @ | 101 |  | #N/A |  | 0 | 0 | #DIV/0!
2 | Contractor supervision charges on material | 5% |  |  | 4771 | #N/A |  | @ | 101 |  | #N/A |  | 200759.1423 | 0 | #DIV/0! |  | 100
| Sub-Total |  |  |  | 114504
3 | Contractor's Profit | 5% |  |  | 5725.2
| Sub-Total |  |  |  | 120229.2
4 | Transportation on material | 4% |  |  | 3816.8 | #N/A |  | @ | 101 |  | #N/A |  | 669197.141 | 0 | #DIV/0!
5 | T&P on material cost | 1% |  |  | 954.2
6 | Contigencies on material | 2% |  |  | 1908.4 | #N/A |  | @ | 101 |  | #N/A |  | 334598.5705 | 0 | #DIV/0!
| Service Cost |  |  |  | 266221.8 | [11 empty] | 120.5
| Sub-Total |  |  |  | 126908.6 | #N/A |  | @ | 101 |  | #N/A |  | 334598.5705 | 0 | #DIV/0! |  | 6.025
7 | BG Charges on 10% of the LOA amount (on Material+centage | 0.2% |  |  | 253.8172
| Sub-Total |  |  |  | 127162.4172
8 | Labour Cess (1% of Centages and Civil works, civil cost includes Labour cess) | 0.25% |  |  | 317.906
9 | Insurance | 1% |  |  | 1271.6242
10 | Turnkey Charges | 0% |  |  | 0 | [11 empty] | #REF!
| Total |  |  |  | 128751.9474
[7 empty] | #N/A | @ | 826 |  | #N/A |  |  | 0 | #DIV/0!
9 | HT Pillar Foundation |  | 1 | 17953 | 17953 | 17953 |  | @ | 826 |  | #N/A | 11000 | 11000 | 6953 | 63.21%
| Total Cost of Estimate |  |  |  | 146704.9474 |  |  | @ | 826 |  | #N/A |  | 108614.0001 | 0 | #DIV/0!
| Particulars | [7 empty] | 826 |  | #N/A |  |  | 0 | #DIV/0!
|  | DPR Amount | Tender/ Estimate Amount | [5 empty] | 826 |  | #N/A |  |  | 0 | #DIV/0!
|  | 89.94% | 34.93% | [5 empty] | 826 |  | #N/A |  |  | 0 | #DIV/0!
| Cost with overheads on Material | 181240.748 | 128750.206 | [5 empty] | 826 |  | #N/A |  |  | 0 | #DIV/0!
| HT Pillar Foundation | 22825.6104 | 17953 | [5 empty] | 826 |  | #N/A |  |  | 0 | #DIV/0!
| Total Cost of the Estimate | 204066.3584 | 146703.206 |  |  | 57361.4109 |  |  | 826 |  | #N/A |  |  | 0 | #DIV/0!
-- | [7 empty] | @ | 826 |  | #N/A |  |  | 0 | #DIV/0!
[8 empty] | @ | 826 |  | #N/A |  |  | 0 | #DIV/0!
Item Code No. 0827 | [7 empty] | @ | 827 |  | #N/A |  |  | 0 | #DIV/0!
Cost Data for Supply, Erection,Testing & Commissioning of HT Cable Joint Chamber | [7 empty] | @ | 827 |  | #N/A |  |  | 0 | #DIV/0!
Sr.No. | Particulars | Unit | Qty | Rate (Rs.) | Amount |  |  | @ | 827 |  | #N/A | Rate (Rs.) | Amount | #VALUE! | #VALUE!
1 | HT Cable Joint Chamber (Civil) | No. | 1 | 1643 | 1643 | 1643 | #REF! | @ | 827 |  | #N/A | 1100 | 1100 | 543 | 49.36%
| Cost of material |  |  |  | 1643 |  | #N/A | @ | 827 |  | #N/A |  | 1100 | 0 | #DIV/0!
[7 empty] | #N/A | @ | 827 |  | #N/A |  |  | 0 | #DIV/0!
1 | Erection cost on material | 15% |  |  | 246.45 | #N/A |  | @ | 101 |  | #N/A |  | 0 | 0 | #DIV/0!
2 | Contractor supervision charges on material | 5% |  |  | 82.15 | #N/A |  | @ | 101 |  | #N/A |  | 200759.1423 | 0 | #DIV/0! |  | 100
| Sub-Total |  |  |  | 1971.6
3 | Contractor's Profit | 5% |  |  | 98.58
| Sub-Total |  |  |  | 2070.18
4 | Transportation on material | 4% |  |  | 65.72 | #N/A |  | @ | 101 |  | #N/A |  | 669197.141 | 0 | #DIV/0!
5 | T&P on material cost | 1% |  |  | 16.43
6 | Contigencies on material | 2% |  |  | 32.86 | #N/A |  | @ | 101 |  | #N/A |  | 334598.5705 | 0 | #DIV/0!
| Service Cost |  |  |  | 4583.97 | [11 empty] | 120.5
| Sub-Total |  |  |  | 2185.19 | #N/A |  | @ | 101 |  | #N/A |  | 334598.5705 | 0 | #DIV/0! |  | 6.025
7 | BG Charges on 10% of the LOA amount (on Material+centage | 0.2% |  |  | 4.3704
| Sub-Total |  |  |  | 2189.5604
8 | Labour Cess (1% of Centages and Civil works, civil cost includes Labour cess) | 0.25% |  |  | 5.4739
9 | Insurance | 1% |  |  | 21.8956
10 | Turnkey Charges | 0% |  |  | 0 | [11 empty] | #REF!
| Total |  |  |  | 2216.9299
| Particulars | [7 empty] | 827 |  | #N/A |  |  | 0 | #DIV/0!
|  | DPR Amount | Tender/ Estimate Amount | [5 empty] | 827 |  | #N/A |  |  | 0 | #DIV/0!
|  | 89.94% | 34.93% | [5 empty] | 827 |  | #N/A |  |  | 0 | #DIV/0!
| Cost with overheads on Material | 3120.7142 | 2216.8999 | [5 empty] | 827 |  | #N/A |  |  | 0 | #DIV/0!
| Total Cost of the Estimate | 3120.7142 | 2216.8999 |  |  | #REF! |  |  | 827 |  | #N/A |  |  | 0 | #DIV/0!
-- | [7 empty] | @ | 827 |  | #N/A |  |  | 0 | #DIV/0!
[8 empty] | @ | 827 |  | #N/A |  |  | 0 | #DIV/0!
Item Code No.830 | [6 empty] | #N/A | @ | 830 |  | #N/A |  |  | 0 | #DIV/0!
Pin type, 22 KV, AAAC 55 mm2. conductor on 116 X 100 mm,9 mtr long RSJ Poles | [6 empty] | #N/A | @ | 830 |  | #N/A |  |  | 0 | #DIV/0!
Sr.No | Description of Material | Unit | Qty. | RT/U Rs. | Amount |  | #N/A | @ | 830 |  | #N/A | RT/U Rs. | Amount | #VALUE! | #VALUE!
1 | RSJ 116x100, 9 m long | No. | 15 | 12493 | 187395 | 12493 | #REF! | @ | 830 |  | #N/A | 8744.6943 | 131170.4145 | 3748.3057 | 42.86%
2 | RSJ 116x100, 8 m long | No. | 2 | 11105 | 22210 | 11105 | #REF! | @ | 830 |  | #N/A | 7773.0616 | 15546.1232 | 3331.9384 | 42.87%
3 | MS Channel 100x50x6 mm | Kg. | 177 | 70 | 12390 | 70 | #REF! | @ | 830 |  | #N/A | 37.92 | 6711.84 | 32.08 | 84.6%
4 | M.S.Channel 75x40x6 mm | Kg. | 122 | 70 | 8540 | 70 | #REF! | @ | 830 |  | #N/A | 37.92 | 4626.24 | 32.08 | 84.6%
5 | MS angle 50x50x6 mm | Kg. | 72 | 70 | 5040 | 70 | #REF! | @ | 830 |  | #N/A | 37.92 | 2730.24 | 32.08 | 84.6%
6 | 22 KV V cross arm with clamp | No. | 11 | 1223 | 13453 | 1223 | #REF! | @ | 830 |  | #N/A | 663.0691 | 7293.7603 | 559.9309 | 84.45%
7 | 22 KV Top Fitting | No. | 11 | 516 | 5676 | 516 | #REF! | @ | 830 |  | #N/A | 279.5968 | 3075.5648 | 236.4032 | 84.55%
8 | M.S. Flats(50 X 10mm) | Kg. | 34 | 65 | 2210 | 65 | #REF! | @ | 830 |  | #N/A | 34.128 | 1160.352 | 30.872 | 90.46%
9 | G.I.Nut Bolts | Kg. | 80 | 112 | 8960 | 112 | #REF! | @ | 830 |  | #N/A | 66 | 5280 | 46 | 69.7%
10 | 22 kV Pin Insulators with G.I. Pins | No. | 33 | 406 | 13398 | 406 | #REF! | @ | 830 |  | #N/A | 322.44 | 10640.5197 | 83.56 | 25.91%
11 | Disc Insulator 11 KV 45 KN | No. | 48 | 295 | 14160 | 295 | #REF! | @ | 830 |  | #N/A | 245.1638 | 11767.8629 | 49.8362 | 20.33%
12 | Strain Hardware forWeasel/Squirrel | Set | 24 | 225 | 5400 | 225 | #REF! | @ | 830 |  | #N/A | 172.068 | 4129.632 | 52.932 | 30.76%
13 | AAAC 55 mm2 | Rmt | 3150 | 36 | 113400 | 36 | #REF! | @ | 830 |  | #N/A | 22.6556 | 71365.203 | 13.3444 | 58.9%
14 | H.T.Stay Set | Set | 8 | 807 | 6456 | 807 | #REF! | @ | 830 |  | #N/A | 485.1766 | 3881.4129 | 321.8234 | 66.33%
15 | G.I.Stay Wire 7/4mm(8 SWG) | Kg. | 80 | 72 | 5760 | 72 | #REF! | @ | 830 |  | #N/A | 49.21 | 3936.8 | 22.79 | 46.31%
16 | Earthing Sets H.T | Set | 15 | 462 | 6930 | 462 | #REF! | @ | 830 |  | #N/A | 285.2137 | 4278.2061 | 176.7863 | 61.98%
17 | G.I.Barbed Wire `A' type. | Kg. | 66 | 80 | 5280 | 80 | #REF! | @ | 830 |  | #N/A | 54.5985 | 3603.501 | 25.4015 | 46.52%
18 | Danger Board in yard. | No. | 15 | 87 | 1305 | 87 | #REF! | @ | 830 |  | #N/A | 44 | 660 | 43 | 97.73%
19 | Black Bituminus Paint | Ltr. | 6 | 150 | 900 | 150 | #REF! | @ | 830 |  | #N/A | 41 | 246 | 109 | 265.9%
20 | Red Oxide Paint for 2 coats | Ltr. | 20 | 124 | 2480 | 124 | #REF! | @ | 830 |  | #N/A | 51 | 1020 | 73 | 143.1%
21 | Aluminium Paint for 1 coat | Ltr. | 9 | 260 | 2340 | 260 | #REF! | @ | 830 |  | #N/A | 88 | 792 | 172 | 195.5%
22 | Concreting ration 1:3:6 | Cmt. | 17.5 | 4328 | 75740 | 4328 | #REF! | @ | 830 |  | #N/A | 3135 | 54862.5 | 1193 | 38.05%
23 | G.I.Wire 8 SWG/ 6 SWG | Kg. | 130 | 72 | 9360 | 72 | #REF! | @ | 830 |  | #N/A | 53.8374 | 6998.8659 | 18.1626 | 33.74%
24 | Sundries | LS | 1 | 886 | 886 | 886 | #REF! | @ | 830 |  | #N/A | 770 | 770 | 116 | 15.06%
25 | Wedge connectors | [5 empty] | #N/A | @ | 830 |  | #N/A |  |  | 0 | #DIV/0!
a) | RABIT To RABIT or equivalent AAAC | No | 24 | 131 | 3144 | 131 | #REF! | @ | 830 |  | #N/A | 143 | 3432 | -12 | -8.392%
| Cost of material |  |  |  | 532813 |  | #N/A | @ | 830 |  | #N/A |  | 359979.0382 | 0 | #DIV/0!
[7 empty] | #N/A | @ | 830 |  | #N/A |  |  | 0 | #DIV/0!
1 | Erection cost on material | 15% |  |  | 79921.95 | #N/A |  | @ | 101 |  | #N/A |  | 0 | 0 | #DIV/0!
2 | Contractor supervision charges on material | 5% |  |  | 26640.65 | #N/A |  | @ | 101 |  | #N/A |  | 200759.1423 | 0 | #DIV/0! |  | 100
| Sub-Total |  |  |  | 639375.6
3 | Contractor's Profit | 5% |  |  | 31968.78
| Sub-Total |  |  |  | 671344.38
4 | Transportation on material | 4% |  |  | 21312.52 | #N/A |  | @ | 101 |  | #N/A |  | 669197.141 | 0 | #DIV/0!
5 | T&P on material cost | 1% |  |  | 5328.13
6 | Contigencies on material | 2% |  |  | 10656.26 | #N/A |  | @ | 101 |  | #N/A |  | 334598.5705 | 0 | #DIV/0!
| Service Cost |  |  |  | 1486548.27 | [11 empty] | 120.5
| Sub-Total |  |  |  | 708641.29 | #N/A |  | @ | 101 |  | #N/A |  | 334598.5705 | 0 | #DIV/0! |  | 6.025
7 | BG Charges on 10% of the LOA amount (on Material+centage | 0.2% |  |  | 1417.2826
| Sub-Total |  |  |  | 710058.5726
8 | Labour Cess (1% of Centages and Civil works, civil cost includes Labour cess) | 0.25% |  |  | 1775.1464
9 | Insurance | 1% |  |  | 7100.5857
10 | Turnkey Charges | 0% |  |  | 0 | [11 empty] | #REF!
| Total |  |  |  | 718934.3047
| Particulars | [7 empty] | 830 |  | #N/A |  |  | 0 | #DIV/0!
|  | DPR Amount | Tender/ Estimate Amount | [5 empty] | 830 |  | #N/A |  |  | 0 | #DIV/0!
|  | 89.94% | 34.93% | [5 empty] | 830 |  | #N/A |  |  | 0 | #DIV/0!
| Cost with overheads on Material | 1012025.0122 | 718924.5809 | [5 empty] | 830 |  | #N/A |  |  | 0 | #DIV/0!
| Total Cost of the Estimate | 1012025.0122 | 718924.5809 |  |  | #REF! |  |  | 830 |  | #N/A |  |  | 0 | #DIV/0!
| Assumption: | [5 empty] | #N/A | @ | 830 |  | #N/A |  |  | 0 | #DIV/0!
| 1) 4- cut points (including 1- rightangle cut point in 1 km.) | [5 empty] | #N/A | @ | 830 |  | #N/A |  |  | 0 | #DIV/0!
| 2) 2- line deviations upto 60* | [5 empty] | #N/A | @ | 830 |  | #N/A |  |  | 0 | #DIV/0!
| 3) 2 Strut support | [5 empty] | #N/A | @ | 830 |  | #N/A |  |  | 0 | #DIV/0!
| 4) 5 Spans carpet guarding. | [5 empty] | #N/A | @ | 830 |  | #N/A |  |  | 0 | #DIV/0!
| 5) Average span lengthe - 70 mtrs. | [5 empty] | #N/A | @ | 830 |  | #N/A |  |  | 0 | #DIV/0!
| 6) Conceriting for all poles, struts & stages. (1:4:8) | [5 empty] | #N/A | @ | 830 |  | #N/A |  |  | 0 | #DIV/0!
-- | [7 empty] | @ | 830 |  | #N/A |  |  | 0 | #DIV/0!
[8 empty] | @ | 830 |  | #N/A |  |  | 0 | #DIV/0!
Item Code No.831 | [6 empty] | #N/A | @ | 831 |  | #N/A |  |  | 0 | #DIV/0!
Pin type, 22 KV, AAAC 55 mm2. conductor on 116 X 100 mm,11 mtr long RSJ Poles | [6 empty] | #N/A | @ | 831 |  | #N/A |  |  | 0 | #DIV/0!
Sr.No | Description of Material | Unit | Qty. | RT/U Rs. | Amount |  | #N/A | @ | 831 |  | #N/A | RT/U Rs. | Amount | #VALUE! | #VALUE!
1 | RSJ 116x100, 11 m long | No. | 15 | 15270 | 229050 | 15270 | #REF! | @ | 831 |  | #N/A | 10687.9597 | 160319.3955 | 4582.0403 | 42.87%
2 | RSJ 116x100, 10 m long | No. | 2 | 13882 | 27764 | 13882 | #REF! | @ | 831 |  | #N/A | 9716.327 | 19432.654 | 4165.673 | 42.87%
3 | MS Channel 100x50x6 mm | Kg. | 177 | 70 | 12390 | 70 | #REF! | @ | 831 |  | #N/A | 37.92 | 6711.84 | 32.08 | 84.6%
4 | M.S.Channel 75x40x6 mm | Kg. | 122 | 70 | 8540 | 70 | #REF! | @ | 831 |  | #N/A | 37.92 | 4626.24 | 32.08 | 84.6%
5 | MS angle 50x50x6 mm | Kg. | 72 | 70 | 5040 | 70 | #REF! | @ | 831 |  | #N/A | 37.92 | 2730.24 | 32.08 | 84.6%
6 | M.S. Flats(50 X 10mm) | Kg. | 34 | 65 | 2210 | 65 | #REF! | @ | 831 |  | #N/A | 34.128 | 1160.352 | 30.872 | 90.46%
7 | 22 KV V cross arm with clamp | No. | 11 | 1223 | 13453 | 1223 | #REF! | @ | 831 |  | #N/A | 663.0691 | 7293.7603 | 559.9309 | 84.45%
8 | 22 KV Top Fitting | No. | 11 | 516 | 5676 | 516 | #REF! | @ | 831 |  | #N/A | 279.5968 | 3075.5648 | 236.4032 | 84.55%
9 | G.I.Nut Bolts | Kg. | 80 | 112 | 8960 | 112 | #REF! | @ | 831 |  | #N/A | 66 | 5280 | 46 | 69.7%
10 | 22 kV Pin Insulators with G.I. Pins | No. | 33 | 406 | 13398 | 406 | #REF! | @ | 831 |  | #N/A | 322.44 | 10640.5197 | 83.56 | 25.91%
11 | Disc Insulator 11 KV 45 KN | No. | 48 | 295 | 14160 | 295 | #REF! | @ | 831 |  | #N/A | 245.1638 | 11767.8629 | 49.8362 | 20.33%
12 | Strain Hardware forWeasel/Squirrel | Set | 24 | 225 | 5400 | 225 | #REF! | @ | 831 |  | #N/A | 172.068 | 4129.632 | 52.932 | 30.76%
13 | AAAC 55 mm2 | Rmt | 3150 | 36 | 113400 | 36 | #REF! | @ | 831 |  | #N/A | 22.6556 | 71365.203 | 13.3444 | 58.9%
14 | H.T.Stay Set | Set | 8 | 807 | 6456 | 807 | #REF! | @ | 831 |  | #N/A | 485.1766 | 3881.4129 | 321.8234 | 66.33%
15 | G.I.Stay Wire 7/4mm(8 SWG) | Kg. | 80 | 72 | 5760 | 72 | #REF! | @ | 831 |  | #N/A | 49.21 | 3936.8 | 22.79 | 46.31%
16 | Earthing Sets H.T | Set | 15 | 462 | 6930 | 462 | #REF! | @ | 831 |  | #N/A | 285.2137 | 4278.2061 | 176.7863 | 61.98%
17 | G.I.Barbed Wire `A' type. | Kg. | 66 | 80 | 5280 | 80 | #REF! | @ | 831 |  | #N/A | 54.5985 | 3603.501 | 25.4015 | 46.52%
18 | Danger Board in yard. | No. | 15 | 87 | 1305 | 87 | #REF! | @ | 831 |  | #N/A | 44 | 660 | 43 | 97.73%
19 | Black Bituminus Paint | Ltr. | 6 | 150 | 900 | 150 | #REF! | @ | 831 |  | #N/A | 41 | 246 | 109 | 265.9%
20 | Red Oxide Paint for 2 coats | Ltr. | 20 | 124 | 2480 | 124 | #REF! | @ | 831 |  | #N/A | 51 | 1020 | 73 | 143.1%
21 | Aluminium Paint for 1 coat | Ltr. | 9 | 260 | 2340 | 260 | #REF! | @ | 831 |  | #N/A | 88 | 792 | 172 | 195.5%
22 | Concreting ration 1:3:6 | Cmt. | 17.5 | 4328 | 75740 | 4328 | #REF! | @ | 831 |  | #N/A | 3135 | 54862.5 | 1193 | 38.05%
23 | G.I.Wire 8 SWG/ 6 SWG | Kg. | 130 | 72 | 9360 | 72 | #REF! | @ | 831 |  | #N/A | 53.8374 | 6998.8659 | 18.1626 | 33.74%
24 | Sundries | LS | 1 | 886 | 886 | 886 | #REF! | @ | 831 |  | #N/A | 770 | 770 | 116 | 15.06%
25 | Wedge connectors | [5 empty] | #N/A | @ | 831 |  | #N/A |  |  | 0 | #DIV/0!
a) | RABIT To RABIT or equivalent AAAC | No | 24 | 131 | 3144 | 131 | #REF! | @ | 831 |  | #N/A | 143 | 3432 | -12 | -8.392%
| Cost of material |  |  |  | 580022 |  | #N/A | @ | 831 |  | #N/A |  | 393014.55 | 0 | #DIV/0!
[7 empty] | #N/A | @ | 831 |  | #N/A |  |  | 0 | #DIV/0!
1 | Erection cost on material | 15% |  |  | 87003.3 | #N/A |  | @ | 101 |  | #N/A |  | 0 | 0 | #DIV/0!
2 | Contractor supervision charges on material | 5% |  |  | 29001.1 | #N/A |  | @ | 101 |  | #N/A |  | 200759.1423 | 0 | #DIV/0! |  | 100
| Sub-Total |  |  |  | 696026.4
3 | Contractor's Profit | 5% |  |  | 34801.32
| Sub-Total |  |  |  | 730827.72
4 | Transportation on material | 4% |  |  | 23200.88 | #N/A |  | @ | 101 |  | #N/A |  | 669197.141 | 0 | #DIV/0!
5 | T&P on material cost | 1% |  |  | 5800.22
6 | Contigencies on material | 2% |  |  | 11600.44 | #N/A |  | @ | 101 |  | #N/A |  | 334598.5705 | 0 | #DIV/0!
| Service Cost |  |  |  | 1618261.38 | [11 empty] | 120.5
| Sub-Total |  |  |  | 771429.26 | #N/A |  | @ | 101 |  | #N/A |  | 334598.5705 | 0 | #DIV/0! |  | 6.025
7 | BG Charges on 10% of the LOA amount (on Material+centage | 0.2% |  |  | 1542.8585
| Sub-Total |  |  |  | 772972.1185
8 | Labour Cess (1% of Centages and Civil works, civil cost includes Labour cess) | 0.25% |  |  | 1932.4303
9 | Insurance | 1% |  |  | 7729.7212
10 | Turnkey Charges | 0% |  |  | 0 | [11 empty] | #REF!
| Total |  |  |  | 782634.27
| Particulars | [7 empty] | 831 |  | #N/A |  |  | 0 | #DIV/0!
|  | DPR Amount | Tender/ Estimate Amount | [5 empty] | 831 |  | #N/A |  |  | 0 | #DIV/0!
|  | 89.94% | 34.93% | [5 empty] | 831 |  | #N/A |  |  | 0 | #DIV/0!
| Cost with overheads on Material | 1101693.7868 | 782623.6846 | [5 empty] | 831 |  | #N/A |  |  | 0 | #DIV/0!
| Total Cost of the Estimate | 1101693.7868 | 782623.6846 |  |  | #REF! |  |  | 831 |  | #N/A |  |  | 0 | #DIV/0!
| Assumption: | [5 empty] | #N/A | @ | 831 |  | #N/A |  |  | 0 | #DIV/0!
| 1) 4- cut points (including 1- rightangle cut point in 1 km.) | [5 empty] | #N/A | @ | 831 |  | #N/A |  |  | 0 | #DIV/0!
| 2) 2- line deviations upto 60* | [5 empty] | #N/A | @ | 831 |  | #N/A |  |  | 0 | #DIV/0!
| 3) 2 Strut support | [5 empty] | #N/A | @ | 831 |  | #N/A |  |  | 0 | #DIV/0!
| 4) 5 Spans carpet guarding. | [5 empty] | #N/A | @ | 831 |  | #N/A |  |  | 0 | #DIV/0!
| 5) Average span lengthe - 70 mtrs. | [5 empty] | #N/A | @ | 831 |  | #N/A |  |  | 0 | #DIV/0!
| 6) Conceriting for all poles, struts & stages. (1:4:8) | [5 empty] | #N/A | @ | 831 |  | #N/A |  |  | 0 | #DIV/0!
-- | [7 empty] | @ | 831 |  | #N/A |  |  | 0 | #DIV/0!
[8 empty] | @ | 831 |  | #N/A |  |  | 0 | #DIV/0!
Item Code No.832 | [6 empty] | #N/A | @ | 832 |  | #N/A |  |  | 0 | #DIV/0!
Pin type, 22 KV, ACSR Weasel conductor on 116 X 100 mm,9 mtr long RSJ Poles | [6 empty] | #N/A | @ | 832 |  | #N/A |  |  | 0 | #DIV/0!
Sr.No | Description of Material | Unit | Qty. | RT/U Rs. | Amount |  | #N/A | @ | 832 |  | #N/A | RT/U Rs. | Amount | #VALUE! | #VALUE!
1 | RSJ 116x100, 9 m long | No. | 15 | 12493 | 187395 | 12493 | #REF! | @ | 832 |  | #N/A | 8744.6943 | 131170.4145 | 3748.3057 | 42.86%
2 | RSJ 116x100, 8 m long | No. | 2 | 11105 | 22210 | 11105 | #REF! | @ | 832 |  | #N/A | 7773.0616 | 15546.1232 | 3331.9384 | 42.87%
3 | MS Channel 100x50x6 mm | Kg. | 177 | 70 | 12390 | 70 | #REF! | @ | 832 |  | #N/A | 37.92 | 6711.84 | 32.08 | 84.6%
4 | M.S.Channel 75x40x6 mm | Kg. | 122 | 70 | 8540 | 70 | #REF! | @ | 832 |  | #N/A | 37.92 | 4626.24 | 32.08 | 84.6%
5 | MS angle 50x50x6 mm | Kg. | 72 | 70 | 5040 | 70 | #REF! | @ | 832 |  | #N/A | 37.92 | 2730.24 | 32.08 | 84.6%
6 | M.S. Flats(50 X 10mm) | Kg. | 34 | 65 | 2210 | 65 | #REF! | @ | 832 |  | #N/A | 34.128 | 1160.352 | 30.872 | 90.46%
7 | 22 KV V cross arm with clamp | No. | 11 | 1223 | 13453 | 1223 | #REF! | @ | 832 |  | #N/A | 663.0691 | 7293.7603 | 559.9309 | 84.45%
8 | 22 KV Top Fitting | No. | 11 | 516 | 5676 | 516 | #REF! | @ | 832 |  | #N/A | 279.5968 | 3075.5648 | 236.4032 | 84.55%
9 | G.I.Nut Bolts | Kg. | 80 | 112 | 8960 | 112 | #REF! | @ | 832 |  | #N/A | 66 | 5280 | 46 | 69.7%
10 | 22 kV Pin Insulators with G.I. Pins | No. | 33 | 406 | 13398 | 406 | #REF! | @ | 832 |  | #N/A | 322.44 | 10640.5197 | 83.56 | 25.91%
11 | Disc Insulator 11 KV 45 KN | No. | 48 | 295 | 14160 | 295 | #REF! | @ | 832 |  | #N/A | 245.1638 | 11767.8629 | 49.8362 | 20.33%
12 | Strain Hardware forWeasel/Squirrel | Set | 24 | 225 | 5400 | 225 | #REF! | @ | 832 |  | #N/A | 172.068 | 4129.632 | 52.932 | 30.76%
13 | ACSR Weasel | Rmt | 3150 | 24 | 75600 | 24 | #REF! | @ | 832 |  | #N/A | 14.2287 | 44820.405 | 9.7713 | 68.67%
14 | H.T.Stay Set | Set | 8 | 807 | 6456 | 807 | #REF! | @ | 832 |  | #N/A | 485.1766 | 3881.4129 | 321.8234 | 66.33%
15 | G.I.Stay Wire 7/4mm(8 SWG) | Kg. | 80 | 72 | 5760 | 72 | #REF! | @ | 832 |  | #N/A | 49.21 | 3936.8 | 22.79 | 46.31%
16 | Earthing Sets H.T | Set | 15 | 462 | 6930 | 462 | #REF! | @ | 832 |  | #N/A | 285.2137 | 4278.2061 | 176.7863 | 61.98%
17 | G.I.Barbed Wire `A' type. | Kg. | 66 | 80 | 5280 | 80 | #REF! | @ | 832 |  | #N/A | 54.5985 | 3603.501 | 25.4015 | 46.52%
18 | Danger Board in yard. | No. | 15 | 87 | 1305 | 87 | #REF! | @ | 832 |  | #N/A | 44 | 660 | 43 | 97.73%
19 | Black Bituminus Paint | Ltr. | 6 | 150 | 900 | 150 | #REF! | @ | 832 |  | #N/A | 41 | 246 | 109 | 265.9%
20 | Red Oxide Paint for 2 coats | Ltr. | 20 | 124 | 2480 | 124 | #REF! | @ | 832 |  | #N/A | 51 | 1020 | 73 | 143.1%
21 | Aluminium Paint for 1 coat | Ltr. | 9 | 260 | 2340 | 260 | #REF! | @ | 832 |  | #N/A | 88 | 792 | 172 | 195.5%
22 | Concreting ration 1:3:6 | Cmt. | 17.5 | 4328 | 75740 | 4328 | #REF! | @ | 832 |  | #N/A | 3135 | 54862.5 | 1193 | 38.05%
23 | G.I.Wire 8 SWG/ 6 SWG | Kg. | 130 | 72 | 9360 | 72 | #REF! | @ | 832 |  | #N/A | 53.8374 | 6998.8659 | 18.1626 | 33.74%
24 | Sundries | LS | 1 | 886 | 886 | 886 | #REF! | @ | 832 |  | #N/A | 770 | 770 | 116 | 15.06%
25 | Wedge connectors | [5 empty] | #N/A | @ | 832 |  | #N/A |  |  | 0 | #DIV/0!
a) | WEASEL TO WEASEL or equivalent AAAC | No | 24 | 131 | 3144 | 131 | #REF! | @ | 832 |  | #N/A | 143 | 3432 | -12 | -8.392%
| Cost of material |  |  |  | 495013 |  | #N/A | @ | 832 |  | #N/A |  | 333434.2402 | 0 | #DIV/0!
[7 empty] | #N/A | @ | 832 |  | #N/A |  |  | 0 | #DIV/0!
1 | Erection cost on material | 15% |  |  | 74251.95 | #N/A |  | @ | 101 |  | #N/A |  | 0 | 0 | #DIV/0!
2 | Contractor supervision charges on material | 5% |  |  | 24750.65 | #N/A |  | @ | 101 |  | #N/A |  | 200759.1423 | 0 | #DIV/0! |  | 100
| Sub-Total |  |  |  | 594015.6
3 | Contractor's Profit | 5% |  |  | 29700.78
| Sub-Total |  |  |  | 623716.38
4 | Transportation on material | 4% |  |  | 19800.52 | #N/A |  | @ | 101 |  | #N/A |  | 669197.141 | 0 | #DIV/0!
5 | T&P on material cost | 1% |  |  | 4950.13
6 | Contigencies on material | 2% |  |  | 9900.26 | #N/A |  | @ | 101 |  | #N/A |  | 334598.5705 | 0 | #DIV/0!
| Service Cost |  |  |  | 1381086.27 | [11 empty] | 120.5
| Sub-Total |  |  |  | 658367.29 | #N/A |  | @ | 101 |  | #N/A |  | 334598.5705 | 0 | #DIV/0! |  | 6.025
7 | BG Charges on 10% of the LOA amount (on Material+centage | 0.2% |  |  | 1316.7346
| Sub-Total |  |  |  | 659684.0246
8 | Labour Cess (1% of Centages and Civil works, civil cost includes Labour cess) | 0.25% |  |  | 1649.2101
9 | Insurance | 1% |  |  | 6596.8402
10 | Turnkey Charges | 0% |  |  | 0 | [11 empty] | #REF!
| Total |  |  |  | 667930.0749
| Particulars | [7 empty] | 832 |  | #N/A |  |  | 0 | #DIV/0!
|  | DPR Amount | Tender/ Estimate Amount | [5 empty] | 832 |  | #N/A |  |  | 0 | #DIV/0!
|  | 89.94% | 34.93% | [5 empty] | 832 |  | #N/A |  |  | 0 | #DIV/0!
| Cost with overheads on Material | 940227.6922 | 667921.0409 | [5 empty] | 832 |  | #N/A |  |  | 0 | #DIV/0!
| Total Cost of the Estimate | 940227.6922 | 667921.0409 |  |  | #REF! |  |  | 832 |  | #N/A |  |  | 0 | #DIV/0!
| Assumption: | [5 empty] | #N/A | @ | 832 |  | #N/A |  |  | 0 | #DIV/0!
| 1) 4- cut points (including 1- rightangle cut point in 1 km.) | [5 empty] | #N/A | @ | 832 |  | #N/A |  |  | 0 | #DIV/0!
| 2) 2- line deviations upto 60* | [5 empty] | #N/A | @ | 832 |  | #N/A |  |  | 0 | #DIV/0!
| 3) 2 Strut support | [5 empty] | #N/A | @ | 832 |  | #N/A |  |  | 0 | #DIV/0!
| 4) 5 Spans carpet guarding. | [5 empty] | #N/A | @ | 832 |  | #N/A |  |  | 0 | #DIV/0!
| 5) Average span lengthe - 70 mtrs. | [5 empty] | #N/A | @ | 832 |  | #N/A |  |  | 0 | #DIV/0!
| 6) Conceriting for all poles, struts & stages. (1:4:8) | [5 empty] | #N/A | @ | 832 |  | #N/A |  |  | 0 | #DIV/0!
-- | [7 empty] | @ | 832 |  | #N/A |  |  | 0 | #DIV/0!
[8 empty] | @ | 832 |  | #N/A |  |  | 0 | #DIV/0!
Item Code No. 0901 | [6 empty] | #N/A | @ | 901 |  | #N/A |  |  | 0 | #DIV/0!
11 KV Pin type line with ACSR weasel Conductor & 200 Kg PSC Poles | [6 empty] | #N/A | @ | 901 |  | #N/A |  |  | 0 | #DIV/0!
Wind Pressure Zone: 50/75/100 Kg./m2 | [6 empty] | #N/A | @ | 901 |  | #N/A |  |  | 0 | #DIV/0!
S.N. | Description of Material | Unit | QTY | RT/U.Rs. | Amt Rs. |  | #N/A | @ | 901 |  | #N/A | RT/U.Rs. | Amt Rs. | #VALUE! | #VALUE!
1 | PSC Pole 9 Mtr (200 KG) | No. | 18 | 2983 | 53694 | 2983 | #REF! | @ | 901 |  | #N/A | 1823 | 32814 | 1160 | 63.63%
2 | M.S. Flats(50 X 10mm) | Kg. | 39 | 65 | 2535 | 65 | #REF! | @ | 901 |  | #N/A | 34.128 | 1330.99 | 30.872 | 90.46%
3 | 11 KV V cross arm with clamp | No. | 12 | 863 | 10356 | 863 | #REF! | @ | 901 |  | #N/A | 467.562 | 5610.7443 | 395.438 | 84.57%
4 | 11 KV Top fitting with clamp | No. | 12 | 123 | 1476 | 123 | #REF! | @ | 901 |  | #N/A | 75 | 900 | 48 | 64%
5 | M.S.Channel 75x40x6 mm | Kg. | 122 | 70 | 8540 | 70 | #REF! | @ | 901 |  | #N/A | 37.92 | 4626.24 | 32.08 | 84.6%
6 | 11 kv guarding channel MS 75x40 | Kg. | 104 | 70 | 7280 | 70 | #REF! | @ | 901 |  | #N/A | 37.92 | 3943.68 | 32.08 | 84.6%
7 | Disc Insulator 11 KV 70 KN | No. | 24 | 326 | 7824 | 326 | #REF! | @ | 901 |  | #N/A | 227.0967 | 5450.32 | 98.9033 | 43.55%
8 | 11 kV Pin Insulators with G.I. Pins | No. | 42 | 120 | 5040 | 120 | #REF! | @ | 901 |  | #N/A | 110.7853 | 4652.98 | 9.2147 | 8.318%
9 | ACSR Weasel | Rmt | 3150 | 24 | 75600 | 24 | #REF! | @ | 901 |  | #N/A | 14.2287 | 44820.41 | 9.7713 | 68.67%
10 | Strain Hardware forWeasel/Squirrel | Set | 24 | 225 | 5400 | 225 | #REF! | @ | 901 |  | #N/A | 172.068 | 4129.63 | 52.932 | 30.76%
11 | Sleve Joints | No. | 3 | 145 | 435 | 145 | #REF! | @ | 901 |  | #N/A | 110 | 330 | 35 | 31.82%
12 | H.T.Stay Set | No. | 8 | 807 | 6456 | 807 | #REF! | @ | 901 |  | #N/A | 485.1766 | 3881.41 | 321.8234 | 66.33%
13 | G.I.Stay Wire 7/4mm(8 SWG) | Kg. | 80 | 72 | 5760 | 72 | #REF! | @ | 901 |  | #N/A | 49.21 | 3936.8 | 22.79 | 46.31%
14 | Earthing Sets H.T | No | 18 | 462 | 8316 | 462 | #REF! | @ | 901 |  | #N/A | 285.2137 | 5133.85 | 176.7863 | 61.98%
15 | G.I.Barbed Wire `A' type. | Kg. | 30 | 80 | 2400 | 80 | #REF! | @ | 901 |  | #N/A | 54.5985 | 1637.96 | 25.4015 | 46.52%
16 | Danger Board in yard. | No. | 18 | 87 | 1566 | 87 | #REF! | @ | 901 |  | #N/A | 44 | 792 | 43 | 97.73%
17 | Black Bituminus Paint | Ltr. | 6 | 150 | 900 | 150 | #REF! | @ | 901 |  | #N/A | 41 | 246 | 109 | 265.9%
18 | Red Oxide Paint for 2 coats | Ltr. | 20 | 124 | 2480 | 124 | #REF! | @ | 901 |  | #N/A | 51 | 1020 | 73 | 143.1%
19 | Aluminium Paint for 1 coat | Ltr. | 9 | 260 | 2340 | 260 | #REF! | @ | 901 |  | #N/A | 88 | 792 | 172 | 195.5%
20 | G.I.Wire 8 SWG/ 6 SWG | Kg. | 130 | 72 | 9360 | 72 | #REF! | @ | 901 |  | #N/A | 53.8374 | 6998.87 | 18.1626 | 33.74%
21 | Concreting ration 1:3:6 | LS | 1 | 4328 | 4328 | 4328 | #REF! | @ | 901 |  | #N/A | 3135 | 3135 | 1193 | 38.05%
22 | Sundries | LS | 2 | 886 | 1772 | 886 | #REF! | @ | 901 |  | #N/A | 770 | 1540 | 116 | 15.06%
23 | Wedge connectors | [5 empty] | #N/A | @ | 901 |  | #N/A |  |  | 0 | #DIV/0!
a) | WEASEL TO WEASEL or equivalent AAAC | No | 24 | 131 | 3144 | 131 | #REF! | @ | 901 |  | #N/A | 143 | 3432 | -12 | -8.392%
| Cost of material |  |  |  | 227002 |  | #N/A | @ | 901 |  | #N/A |  | 141154.8843 | 0 | #DIV/0!
[7 empty] | #N/A | @ | 901 |  | #N/A |  |  | 0 | #DIV/0!
1 | Erection cost on material | 15% |  |  | 34050.3 | #N/A |  | @ | 101 |  | #N/A |  | 0 | 0 | #DIV/0!
2 | Contractor supervision charges on material | 5% |  |  | 11350.1 | #N/A |  | @ | 101 |  | #N/A |  | 200759.1423 | 0 | #DIV/0! |  | 100
| Sub-Total |  |  |  | 272402.4
3 | Contractor's Profit | 5% |  |  | 13620.12
| Sub-Total |  |  |  | 286022.52
4 | Transportation on material | 4% |  |  | 9080.08 | #N/A |  | @ | 101 |  | #N/A |  | 669197.141 | 0 | #DIV/0!
5 | T&P on material cost | 1% |  |  | 2270.02
6 | Contigencies on material | 2% |  |  | 4540.04 | #N/A |  | @ | 101 |  | #N/A |  | 334598.5705 | 0 | #DIV/0!
| Service Cost |  |  |  | 633335.58 | [11 empty] | 120.5
| Sub-Total |  |  |  | 301912.66 | #N/A |  | @ | 101 |  | #N/A |  | 334598.5705 | 0 | #DIV/0! |  | 6.025
7 | BG Charges on 10% of the LOA amount (on Material+centage | 0.2% |  |  | 603.8253
| Sub-Total |  |  |  | 302516.4853
8 | Labour Cess (1% of Centages and Civil works, civil cost includes Labour cess) | 0.25% |  |  | 756.2912
9 | Insurance | 1% |  |  | 3025.1649
10 | Turnkey Charges | 0% |  |  | 0 | [11 empty] | #REF!
| Total |  |  |  | 306297.9414
| Particulars | [7 empty] | 901 |  | #N/A |  |  | 0 | #DIV/0!
|  | DPR Amount | Tender/ Estimate Amount | [5 empty] | 901 |  | #N/A |  |  | 0 | #DIV/0!
|  | 89.94% | 34.93% | [5 empty] | 901 |  | #N/A |  |  | 0 | #DIV/0!
| Cost with overheads on Material | 431167.5988 | 306293.7986 | [5 empty] | 901 |  | #N/A |  |  | 0 | #DIV/0!
| Total Cost of the Estimate | 431167.5988 | 306293.7986 |  |  | #REF! |  |  | 901 |  | #N/A |  |  | 0 | #DIV/0!
-- | [7 empty] | @ | 901 |  | #N/A |  |  | 0 | #DIV/0!
[7 empty] | #N/A | @ | 901 |  | #N/A |  |  | 0 | #DIV/0!
[7 empty] | #N/A | @ | 902 |  | #N/A |  |  | 0 | #DIV/0!
[7 empty] | #N/A | @ | 902 |  | #N/A |  |  | 0 | #DIV/0!
Item Code No.0903 | [6 empty] | #N/A | @ | 903 |  | #N/A |  |  | 0 | #DIV/0!
Cost data for 1.0 Km. pin type 11 KV line in town with ACSR Weasel conductor on RSJ Pole. | [6 empty] | #N/A | @ | 903 |  | #N/A |  |  | 0 | #DIV/0!
Sr.No | Description of Material | Unit | Qty. | RT/U Rs. | Amount |  | #N/A | @ | 903 |  | #N/A | RT/U Rs. | Amount | #VALUE! | #VALUE!
1 | RSJ 116x100, 11 m long | No. | 17 | 15270 | 259590 | 15270 | #REF! | @ | 903 |  | #N/A | 10687.9597 | 181695.3149 | 4582.0403 | 42.87%
2 | RSJ 116x100, 9 m long | No. | 2 | 12493 | 24986 | 12493 | #REF! | @ | 903 |  | #N/A | 8744.6943 | 17489.3886 | 3748.3057 | 42.86%
3 | 11 kv guarding channel MS 75x40 | Kg. | 104 | 70 | 7280 | 70 | #REF! | @ | 903 |  | #N/A | 37.92 | 3943.68 | 32.08 | 84.6%
4 | M.S.Channel 75x40x6 mm | Kg. | 122 | 70 | 8540 | 70 | #REF! | @ | 903 |  | #N/A | 37.92 | 4626.24 | 32.08 | 84.6%
5 | MS angle 50x50x6 mm | Kg. | 72 | 70 | 5040 | 70 | #REF! | @ | 903 |  | #N/A | 37.92 | 2730.24 | 32.08 | 84.6%
6 | M.S. Flats(50 X 10mm) | Kg. | 37 | 65 | 2405 | 65 | #REF! | @ | 903 |  | #N/A | 34.128 | 1262.736 | 30.872 | 90.46%
7 | 11 KV V cross arm with clamp | No. | 13 | 863 | 11219 | 863 | #REF! | @ | 903 |  | #N/A | 467.562 | 6078.3063 | 395.438 | 84.57%
8 | 11 KV Top fitting with clamp | No. | 13 | 123 | 1599 | 123 | #REF! | @ | 903 |  | #N/A | 75 | 975 | 48 | 64%
9 | 11 kV Pin Insulators with G.I. Pins | No. | 39 | 120 | 4680 | 120 | #REF! | @ | 903 |  | #N/A | 110.7853 | 4320.6275 | 9.2147 | 8.318%
10 | Disc Insulator 11 KV 70 KN | No. | 24 | 326 | 7824 | 326 | #REF! | @ | 903 |  | #N/A | 227.0967 | 5450.3201 | 98.9033 | 43.55%
11 | Strain Hardware for 34 Sq.mm AAAC | Set | 24 | 161 | 3864 | 161 | #REF! | @ | 903 |  | #N/A | 161.73 | 3881.52 | -0.73 | -0.4514%
12 | ACSR Weasel | Rmt | 3150 | 24 | 75600 | 24 | #REF! | @ | 903 |  | #N/A | 14.2287 | 44820.405 | 9.7713 | 68.67%
13 | H.T.Stay Set | Set | 8 | 807 | 6456 | 807 | #REF! | @ | 903 |  | #N/A | 485.1766 | 3881.4129 | 321.8234 | 66.33%
14 | G.I.Stay Wire 7/4mm(8 SWG) | Kg. | 80 | 72 | 5760 | 72 | #REF! | @ | 903 |  | #N/A | 49.21 | 3936.8 | 22.79 | 46.31%
15 | Earthing Sets H.T | Set | 17 | 462 | 7854 | 462 | #REF! | @ | 903 |  | #N/A | 285.2137 | 4848.6336 | 176.7863 | 61.98%
16 | G.I.Barbed Wire `A' type. | Kg. | 66 | 80 | 5280 | 80 | #REF! | @ | 903 |  | #N/A | 54.5985 | 3603.501 | 25.4015 | 46.52%
17 | Danger Board in yard. | No. | 17 | 87 | 1479 | 87 | #REF! | @ | 903 |  | #N/A | 44 | 748 | 43 | 97.73%
18 | Black Bituminus Paint | Ltr. | 6 | 150 | 900 | 150 | #REF! | @ | 903 |  | #N/A | 41 | 246 | 109 | 265.9%
19 | Red Oxide Paint for 2 coats | Ltr. | 20 | 124 | 2480 | 124 | #REF! | @ | 903 |  | #N/A | 51 | 1020 | 73 | 143.1%
20 | Aluminium Paint for 1 coat | Ltr. | 9 | 260 | 2340 | 260 | #REF! | @ | 903 |  | #N/A | 88 | 792 | 172 | 195.5%
21 | Concreting ration 1:3:6 | Cmt. | 17 | 4328 | 73576 | 4328 | #REF! | @ | 903 |  | #N/A | 3135 | 53295 | 1193 | 38.05%
22 | G.I.Wire 8 SWG/ 6 SWG | Kg. | 130 | 72 | 9360 | 72 | #REF! | @ | 903 |  | #N/A | 53.8374 | 6998.8659 | 18.1626 | 33.74%
23 | G.I.Nut Bolts | Kg. | 80 | 112 | 8960 | 112 | #REF! | @ | 903 |  | #N/A | 66 | 5280 | 46 | 69.7%
24 | Wedge connectors | [5 empty] | #N/A | @ | 903 |  | #N/A |  |  | 0 | #DIV/0!
a) | WEASEL TO WEASEL or equivalent AAAC | No | 24 | 131 | 3144 | 131 | #REF! | @ | 903 |  | #N/A | 143 | 3432 | -12 | -8.392%
| Cost of material |  |  |  | 540216 |  | #N/A | @ | 903 |  | #N/A |  | 365355.9918 | 0 | #DIV/0!
[7 empty] | #N/A | @ | 903 |  | #N/A |  |  | 0 | #DIV/0!
1 | Erection cost on material | 15% |  |  | 81032.4 | #N/A |  | @ | 101 |  | #N/A |  | 0 | 0 | #DIV/0!
2 | Contractor supervision charges on material | 5% |  |  | 27010.8 | #N/A |  | @ | 101 |  | #N/A |  | 200759.1423 | 0 | #DIV/0! |  | 100
| Sub-Total |  |  |  | 648259.2
3 | Contractor's Profit | 5% |  |  | 32412.96
| Sub-Total |  |  |  | 680672.16
4 | Transportation on material | 4% |  |  | 21608.64 | #N/A |  | @ | 101 |  | #N/A |  | 669197.141 | 0 | #DIV/0!
5 | T&P on material cost | 1% |  |  | 5402.16
6 | Contigencies on material | 2% |  |  | 10804.32 | #N/A |  | @ | 101 |  | #N/A |  | 334598.5705 | 0 | #DIV/0!
| Service Cost |  |  |  | 1507202.64 | [11 empty] | 120.5
| Sub-Total |  |  |  | 718487.28 | #N/A |  | @ | 101 |  | #N/A |  | 334598.5705 | 0 | #DIV/0! |  | 6.025
7 | BG Charges on 10% of the LOA amount (on Material+centage | 0.2% |  |  | 1436.9746
| Sub-Total |  |  |  | 719924.2546
8 | Labour Cess (1% of Centages and Civil works, civil cost includes Labour cess) | 0.25% |  |  | 1799.8106
9 | Insurance | 1% |  |  | 7199.2425
10 | Turnkey Charges | 0% |  |  | 0 | [11 empty] | #REF!
| Total |  |  |  | 728923.3077
| Particulars | [7 empty] | 903 |  | #N/A |  |  | 0 | #DIV/0!
|  | DPR Amount | Tender/ Estimate Amount |  |  | #REF! |  |  | 903 |  | #N/A |  |  | 0 | #DIV/0!
|  | 89.94% | 34.93% | [5 empty] | 903 |  | #N/A |  |  | 0 | #DIV/0!
| Cost with overheads on Material | 1026086.2704 | 728913.4488 | [5 empty] | 903 |  | #N/A |  |  | 0 | #DIV/0!
| Total Cost of the Estimate | 1026086.2704 | 728913.4488 |  |  | #REF! |  |  | 903 |  | #N/A |  |  | 0 | #DIV/0!
| Assumption: | [5 empty] | #N/A | @ | 903 |  | #N/A |  |  | 0 | #DIV/0!
| 1) 4- cut points (including 1- rightangle cut point in 1 km.) | [5 empty] | #N/A | @ | 903 |  | #N/A |  |  | 0 | #DIV/0!
| 2) 2- line deviations upto 60 * | [5 empty] | #N/A | @ | 903 |  | #N/A |  |  | 0 | #DIV/0!
| 3) 2 Strut support | [5 empty] | #N/A | @ | 903 |  | #N/A |  |  | 0 | #DIV/0!
| 4) Average span lengthe - 60 mtrs. | [5 empty] | #N/A | @ | 903 |  | #N/A |  |  | 0 | #DIV/0!
| 5) Conceriting for all poles, struts & stages. (1:4:8) | [5 empty] | #N/A | @ | 903 |  | #N/A |  |  | 0 | #DIV/0!
[7 empty] | #N/A | @ | 903 |  | #N/A |  |  | 0 | #DIV/0!
-- | [7 empty] | @ | 903 |  | #N/A |  |  | 0 | #DIV/0!
[7 empty] | #N/A | @ | 903 |  | #N/A |  |  | 0 | #DIV/0!
Item Code No. 0905 | [6 empty] | #N/A | @ | 905 |  | #N/A |  |  | 0 | #DIV/0!
Cost data for11 KV Single circuit Pin type with 100sq.mm AAAC lines on 152x152 mm 11 mtr RSJ poles | [6 empty] | #N/A | @ | 905 |  | #N/A |  |  | 0 | #DIV/0!
| (A) HT Line : | [5 empty] | #N/A | @ | 905 |  | #N/A |  |  | 0 | #DIV/0!
Sr.No. | Description of Material | Unit | Qty. | RT/U Rs. | Amount |  | #N/A | @ | 905 |  | #N/A | RT/U Rs. | Amount | #VALUE! | #VALUE!
1 | RSJ 152x152, 11 m long | No. | 17 | 24631 | 418727 | 24631 | #REF! | @ | 905 |  | #N/A | 17240.1437 | 293082.4427 | 7390.8563 | 42.87%
2 | RSJ 116x100, 10 m long | No. | 2 | 13882 | 27764 | 13882 | #REF! | @ | 905 |  | #N/A | 9716.327 | 19432.654 | 4165.673 | 42.87%
3 | 11 kv guarding channel MS 75x40 | Kg. | 104 | 70 | 7280 | 70 | #REF! | @ | 905 |  | #N/A | 37.92 | 3943.68 | 32.08 | 84.6%
4 | M.S.Channel 75x40x6 mm | Kg. | 122 | 70 | 8540 | 70 | #REF! | @ | 905 |  | #N/A | 37.92 | 4626.24 | 32.08 | 84.6%
5 | 11 KV V cross arm with clamp | No. | 13 | 863 | 11219 | 863 | #REF! | @ | 905 |  | #N/A | 467.562 | 6078.3063 | 395.438 | 84.57%
6 | 11 KV Top fitting with clamp | No. | 13 | 123 | 1599 | 123 | #REF! | @ | 905 |  | #N/A | 75 | 975 | 48 | 64%
7 | MS angle 50x50x6 mm | Kg. | 72 | 70 | 5040 | 70 | #REF! | @ | 905 |  | #N/A | 37.92 | 2730.24 | 32.08 | 84.6%
8 | M.S. Flats(50 X 10mm) | Kg. | 37 | 65 | 2405 | 65 | #REF! | @ | 905 |  | #N/A | 34.128 | 1262.736 | 30.872 | 90.46%
9 | G.I.Nut Bolts | Kg. | 90 | 112 | 10080 | 112 | #REF! | @ | 905 |  | #N/A | 66 | 5940 | 46 | 69.7%
10 | 11 kV Pin Insulators with G.I. Pins | No. | 39 | 120 | 4680 | 120 | #REF! | @ | 905 |  | #N/A | 110.7853 | 4320.6275 | 9.2147 | 8.318%
11 | Disc Insulator 11 KV 70 KN | No. | 24 | 326 | 7824 | 326 | #REF! | @ | 905 |  | #N/A | 227.0967 | 5450.3201 | 98.9033 | 43.55%
12 | Strain Hardware for Dog0.1 or Equ.AAAC. | Set | 24 | 370 | 8880 | 370 | #REF! | @ | 905 |  | #N/A | 310.2408 | 7445.7794 | 59.7592 | 19.26%
13 | AAAC 100 mm2 | Rmt | 3150 | 70 | 220500 | 70 | #REF! | @ | 905 |  | #N/A | 48.3666 | 152354.6325 | 21.6334 | 44.73%
14 | Sleve Joints | No. | 3 | 145 | 435 | 145 | #REF! | @ | 905 |  | #N/A | 110 | 330 | 35 | 31.82%
15 | H.T.Stay Set | Set | 8 | 807 | 6456 | 807 | #REF! | @ | 905 |  | #N/A | 485.1766 | 3881.4129 | 321.8234 | 66.33%
16 | G.I.Stay Wire 7/4mm(8 SWG) | Kg. | 80 | 72 | 5760 | 72 | #REF! | @ | 905 |  | #N/A | 49.21 | 3936.8 | 22.79 | 46.31%
17 | Earthing Sets H.T | Set | 17 | 462 | 7854 | 462 | #REF! | @ | 905 |  | #N/A | 285.2137 | 4848.6336 | 176.7863 | 61.98%
18 | G.I.Barbed Wire `A' type. | Kg. | 71 | 80 | 5680 | 80 | #REF! | @ | 905 |  | #N/A | 54.5985 | 3876.4935 | 25.4015 | 46.52%
19 | Danger Board in yard. | No. | 17 | 87 | 1479 | 87 | #REF! | @ | 905 |  | #N/A | 44 | 748 | 43 | 97.73%
20 | Concreting ration 1:3:6 | Cmt. | 18 | 4328 | 77904 | 4328 | #REF! | @ | 905 |  | #N/A | 3135 | 56430 | 1193 | 38.05%
21 | G.I.Wire 8 SWG/ 6 SWG | Kg. | 130 | 72 | 9360 | 72 | #REF! | @ | 905 |  | #N/A | 53.8374 | 6998.8659 | 18.1626 | 33.74%
22 | Black Bituminus Paint | Ltr. | 6 | 150 | 900 | 150 | #REF! | @ | 905 |  | #N/A | 41 | 246 | 109 | 265.9%
23 | Red Oxide Paint for 2 coats | Ltr. | 20 | 124 | 2480 | 124 | #REF! | @ | 905 |  | #N/A | 51 | 1020 | 73 | 143.1%
24 | Aluminium Paint for 1 coat | Ltr. | 9 | 260 | 2340 | 260 | #REF! | @ | 905 |  | #N/A | 88 | 792 | 172 | 195.5%
25 | Sundries | LS | 1 | 886 | 886 | 886 | #REF! | @ | 905 |  | #N/A | 770 | 770 | 116 | 15.06%
26 | Wedge connectors | [5 empty] | #N/A | @ | 905 |  | #N/A |  |  | 0 | #DIV/0!
a) | DOG TO DOG or equivalent AAAC | No | 24 | 642 | 15408 | 642 | #REF! | @ | 905 |  | #N/A | 770 | 18480 | -128 | -16.62%
| Cost of material |  |  |  | 871480 |  | #N/A | @ | 905 |  | #N/A |  | 610000.8644 | 0 | #DIV/0!
[7 empty] | #N/A | @ | 905 |  | #N/A |  |  | 0 | #DIV/0!
1 | Erection cost on material | 15% |  |  | 130722 | #N/A |  | @ | 101 |  | #N/A |  | 0 | 0 | #DIV/0!
2 | Contractor supervision charges on material | 5% |  |  | 43574 | #N/A |  | @ | 101 |  | #N/A |  | 200759.1423 | 0 | #DIV/0! |  | 100
| Sub-Total |  |  |  | 1045776
3 | Contractor's Profit | 5% |  |  | 52288.8
| Sub-Total |  |  |  | 1098064.8
4 | Transportation on material | 4% |  |  | 34859.2 | #N/A |  | @ | 101 |  | #N/A |  | 669197.141 | 0 | #DIV/0!
5 | T&P on material cost | 1% |  |  | 8714.8
6 | Contigencies on material | 2% |  |  | 17429.6 | #N/A |  | @ | 101 |  | #N/A |  | 334598.5705 | 0 | #DIV/0!
| Service Cost |  |  |  | 2431429.2 | [11 empty] | 120.5
| Sub-Total |  |  |  | 1159068.4 | #N/A |  | @ | 101 |  | #N/A |  | 334598.5705 | 0 | #DIV/0! |  | 6.025
7 | BG Charges on 10% of the LOA amount (on Material+centage | 0.2% |  |  | 2318.1368
| Sub-Total |  |  |  | 1161386.5368
8 | Labour Cess (1% of Centages and Civil works, civil cost includes Labour cess) | 0.25% |  |  | 2903.4663
9 | Insurance | 1% |  |  | 11613.8654
10 | Turnkey Charges | 0% |  |  | 0 | [11 empty] | #REF!
| Total |  |  |  | 1175903.8685
| Particulars | [7 empty] | 905 |  | #N/A |  |  | 0 | #DIV/0!
|  | DPR Amount | Tender/ Estimate Amount | [5 empty] | 905 |  | #N/A |  |  | 0 | #DIV/0!
|  | 89.94% | 34.93% | [5 empty] | 905 |  | #N/A |  |  | 0 | #DIV/0!
| Cost with overheads on Material | 1655289.112 | 1175887.964 | [5 empty] | 905 |  | #N/A |  |  | 0 | #DIV/0!
| Total Cost of the Estimate | 1655289.112 | 1175887.964 |  |  | #REF! |  |  | 905 |  | #N/A |  |  | 0 | #DIV/0!
| Assumption: | [5 empty] | #N/A | @ | 905 |  | #N/A |  |  | 0 | #DIV/0!
| 1) 4- cut points (including 1- rightangle cut point in 1 km.) | [5 empty] | #N/A | @ | 905 |  | #N/A |  |  | 0 | #DIV/0!
[7 empty] | #N/A | @ | 905 |  | #N/A |  |  | 0 | #DIV/0!
| 2) Average span lengthe - 60 mtrs. | [5 empty] | #N/A | @ | 905 |  | #N/A |  |  | 0 | #DIV/0!
| 3) Conceriting for all poles, struts & stages. (1:4:8) | [5 empty] | #N/A | @ | 905 |  | #N/A |  |  | 0 | #DIV/0!
| 4) 4 strut support considered. | [5 empty] | #N/A | @ | 905 |  | #N/A |  |  | 0 | #DIV/0!
-- | [7 empty] | @ | 905 |  | #N/A |  |  | 0 | #DIV/0!
[8 empty] | @ |  |  | #N/A |  |  | 0 | #DIV/0!
Item Code No. 0906 | [6 empty] | #N/A | @ | 906 |  | #N/A |  |  | 0 | #DIV/0!
Cost data for11 KV Single circuit Pin type with 100sq.mm AAAC lines on 100x116 mm 10 mtr RSJ poles | [6 empty] | #N/A | @ | 906 |  | #N/A |  |  | 0 | #DIV/0!
| (A) HT Line : | [5 empty] | #N/A | @ | 906 |  | #N/A |  |  | 0 | #DIV/0!
Sr.No. | Description of Material | Unit | Qty. | RT/U Rs. | Amount |  | #N/A | @ | 906 |  | #N/A | RT/U Rs. | Amount | #VALUE! | #VALUE!
1 | RSJ 116x100, 10 m long | No. | 17 | 13882 | 235994 | 13882 | #REF! | @ | 906 |  | #N/A | 9716.327 | 165177.559 | 4165.673 | 42.87%
2 | RSJ 116x100, 9 m long | No. | 2 | 12493 | 24986 | 12493 | #REF! | @ | 906 |  | #N/A | 8744.6943 | 17489.3886 | 3748.3057 | 42.86%
3 | 11 kv guarding channel MS 75x40 | Kg. | 104 | 70 | 7280 | 70 | #REF! | @ | 906 |  | #N/A | 37.92 | 3943.68 | 32.08 | 84.6%
4 | M.S.Channel 75x40x6 mm | Kg. | 122 | 70 | 8540 | 70 | #REF! | @ | 906 |  | #N/A | 37.92 | 4626.24 | 32.08 | 84.6%
5 | MS angle 50x50x6 mm | Kg. | 72 | 70 | 5040 | 70 | #REF! | @ | 906 |  | #N/A | 37.92 | 2730.24 | 32.08 | 84.6%
6 | M.S. Flats(50 X 10mm) | Kg. | 37 | 65 | 2405 | 65 | #REF! | @ | 906 |  | #N/A | 34.128 | 1262.736 | 30.872 | 90.46%
7 | 11 KV V cross arm with clamp | No. | 13 | 863 | 11219 | 863 | #REF! | @ | 906 |  | #N/A | 467.562 | 6078.3063 | 395.438 | 84.57%
8 | 11 KV Top fitting with clamp | No. | 13 | 123 | 1599 | 123 | #REF! | @ | 906 |  | #N/A | 75 | 975 | 48 | 64%
9 | G.I.Nut Bolts | Kg. | 90 | 112 | 10080 | 112 | #REF! | @ | 906 |  | #N/A | 66 | 5940 | 46 | 69.7%
10 | 11 kV Pin Insulators with G.I. Pins | No. | 39 | 120 | 4680 | 120 | #REF! | @ | 906 |  | #N/A | 110.7853 | 4320.6275 | 9.2147 | 8.318%
11 | Disc Insulator 11 KV 70 KN | No. | 24 | 326 | 7824 | 326 | #REF! | @ | 906 |  | #N/A | 227.0967 | 5450.3201 | 98.9033 | 43.55%
12 | Strain Hardware for Dog0.1 or Equ.AAAC. | Set | 24 | 370 | 8880 | 370 | #REF! | @ | 906 |  | #N/A | 310.2408 | 7445.7794 | 59.7592 | 19.26%
13 | AAAC 100 mm2 | Rmt | 3150 | 70 | 220500 | 70 | #REF! | @ | 906 |  | #N/A | 48.3666 | 152354.6325 | 21.6334 | 44.73%
14 | Sleve Joints | No. | 3 | 145 | 435 | 145 | #REF! | @ | 906 |  | #N/A | 110 | 330 | 35 | 31.82%
15 | H.T.Stay Set | Set | 8 | 807 | 6456 | 807 | #REF! | @ | 906 |  | #N/A | 485.1766 | 3881.4129 | 321.8234 | 66.33%
16 | G.I.Stay Wire 7/4mm(8 SWG) | Kg. | 80 | 72 | 5760 | 72 | #REF! | @ | 906 |  | #N/A | 49.21 | 3936.8 | 22.79 | 46.31%
17 | Earthing Sets H.T | Set | 17 | 462 | 7854 | 462 | #REF! | @ | 906 |  | #N/A | 285.2137 | 4848.6336 | 176.7863 | 61.98%
18 | G.I.Barbed Wire `A' type. | Kg. | 77 | 80 | 6160 | 80 | #REF! | @ | 906 |  | #N/A | 54.5985 | 4204.0845 | 25.4015 | 46.52%
19 | Danger Board in yard. | No. | 17 | 87 | 1479 | 87 | #REF! | @ | 906 |  | #N/A | 44 | 748 | 43 | 97.73%
20 | Concreting ration 1:3:6 | Cmt. | 20 | 4328 | 86560 | 4328 | #REF! | @ | 906 |  | #N/A | 3135 | 62700 | 1193 | 38.05%
21 | G.I.Wire 8 SWG/ 6 SWG | Kg. | 130 | 72 | 9360 | 72 | #REF! | @ | 906 |  | #N/A | 53.8374 | 6998.8659 | 18.1626 | 33.74%
22 | Black Bituminus Paint | Ltr. | 6 | 150 | 900 | 150 | #REF! | @ | 906 |  | #N/A | 41 | 246 | 109 | 265.9%
23 | Red Oxide Paint for 2 coats | Ltr. | 20 | 124 | 2480 | 124 | #REF! | @ | 906 |  | #N/A | 51 | 1020 | 73 | 143.1%
24 | Aluminium Paint for 1 coat | Ltr. | 9 | 260 | 2340 | 260 | #REF! | @ | 906 |  | #N/A | 88 | 792 | 172 | 195.5%
25 | Sundries | LS | 1 | 886 | 886 | 886 | #REF! | @ | 906 |  | #N/A | 770 | 770 | 116 | 15.06%
26 | Wedge connectors | [5 empty] | #N/A | @ | 906 |  | #N/A |  |  | 0 | #DIV/0!
a) | DOG TO DOG or equivalent AAAC | No | 24 | 642 | 15408 | 642 | #REF! | @ | 906 |  | #N/A | 770 | 18480 | -128 | -16.62%
| Cost of material |  |  |  | 695105 |  | #N/A | @ | 906 |  | #N/A |  | 486750.3063 | 0 | #DIV/0!
[7 empty] | #N/A | @ | 906 |  | #N/A |  |  | 0 | #DIV/0!
1 | Erection cost on material | 15% |  |  | 104265.75 | #N/A |  | @ | 101 |  | #N/A |  | 0 | 0 | #DIV/0!
2 | Contractor supervision charges on material | 5% |  |  | 34755.25 | #N/A |  | @ | 101 |  | #N/A |  | 200759.1423 | 0 | #DIV/0! |  | 100
| Sub-Total |  |  |  | 834126
3 | Contractor's Profit | 5% |  |  | 41706.3
| Sub-Total |  |  |  | 875832.3
4 | Transportation on material | 4% |  |  | 27804.2 | #N/A |  | @ | 101 |  | #N/A |  | 669197.141 | 0 | #DIV/0!
5 | T&P on material cost | 1% |  |  | 6951.05
6 | Contigencies on material | 2% |  |  | 13902.1 | #N/A |  | @ | 101 |  | #N/A |  | 334598.5705 | 0 | #DIV/0!
| Service Cost |  |  |  | 1939342.95 | [11 empty] | 120.5
| Sub-Total |  |  |  | 924489.65 | #N/A |  | @ | 101 |  | #N/A |  | 334598.5705 | 0 | #DIV/0! |  | 6.025
7 | BG Charges on 10% of the LOA amount (on Material+centage | 0.2% |  |  | 1848.9793
| Sub-Total |  |  |  | 926338.6293
8 | Labour Cess (1% of Centages and Civil works, civil cost includes Labour cess) | 0.25% |  |  | 2315.8466
9 | Insurance | 1% |  |  | 9263.3863
10 | Turnkey Charges | 0% |  |  | 0 | [11 empty] | #REF!
| Total |  |  |  | 937917.8622
| Particulars | [7 empty] | 906 |  | #N/A |  |  | 0 | #DIV/0!
|  | DPR Amount | Tender/ Estimate Amount | [5 empty] | 906 |  | #N/A |  |  | 0 | #DIV/0!
|  | 89.94% | 34.93% | [5 empty] | 906 |  | #N/A |  |  | 0 | #DIV/0!
| Cost with overheads on Material | 1320282.437 | 937905.1765 | [5 empty] | 906 |  | #N/A |  |  | 0 | #DIV/0!
| Total Cost of the Estimate | 1320282.437 | 937905.1765 |  |  | #REF! |  |  | 906 |  | #N/A |  |  | 0 | #DIV/0!
| Assumption: | [5 empty] | #N/A | @ | 906 |  | #N/A |  |  | 0 | #DIV/0!
| 1) 4- cut points (including 1- rightangle cut point in 1 km.) | [5 empty] | #N/A | @ | 906 |  | #N/A |  |  | 0 | #DIV/0!
| 2) Average span lengthe - 60 mtrs. | [5 empty] | #N/A | @ | 906 |  | #N/A |  |  | 0 | #DIV/0!
| 3) Conceriting for all poles, struts & stages. (1:4:8) | [5 empty] | #N/A | @ | 906 |  | #N/A |  |  | 0 | #DIV/0!
| 4) 2strut support considered. | [5 empty] | #N/A | @ | 906 |  | #N/A |  |  | 0 | #DIV/0!
-- | [7 empty] | @ | 906 |  | #N/A |  |  | 0 | #DIV/0!
[8 empty] | @ | 906 |  | #N/A |  |  | 0 | #DIV/0!
Item Code No. 0907 | [6 empty] | #N/A | @ | 907 |  | #N/A |  |  | 0 | #DIV/0!
Cost data for11 KV Single circuit Pin type with 55sq.mm AAAC lines on 100x116 mm 9 mtr RSJ poles | [6 empty] | #N/A | @ | 907 |  | #N/A |  |  | 0 | #DIV/0!
| (A) HT Line : | [5 empty] | #N/A | @ | 907 |  | #N/A |  |  | 0 | #DIV/0!
Sr.No. | Description of Material | Unit | Qty. | RT/U Rs. | Amount |  | #N/A | @ | 907 |  | #N/A | RT/U Rs. | Amount | #VALUE! | #VALUE!
1 | RSJ 116x100, 9 m long | No. | 17 | 12493 | 212381 | 12493 | #REF! | @ | 907 |  | #N/A | 8744.6943 | 148659.8031 | 3748.3057 | 42.86%
2 | RSJ 116x100, 8 m long | No. | 2 | 11105 | 22210 | 11105 | #REF! | @ | 907 |  | #N/A | 7773.0616 | 15546.1232 | 3331.9384 | 42.87%
3 | 11 kv guarding channel MS 75x40 | Kg. | 104 | 70 | 7280 | 70 | #REF! | @ | 907 |  | #N/A | 37.92 | 3943.68 | 32.08 | 84.6%
4 | M.S.Channel 75x40x6 mm | Kg. | 122 | 70 | 8540 | 70 | #REF! | @ | 907 |  | #N/A | 37.92 | 4626.24 | 32.08 | 84.6%
5 | MS angle 50x50x6 mm | Kg. | 72 | 70 | 5040 | 70 | #REF! | @ | 907 |  | #N/A | 37.92 | 2730.24 | 32.08 | 84.6%
6 | M.S. Flats(50 X 10mm) | Kg. | 37 | 65 | 2405 | 65 | #REF! | @ | 907 |  | #N/A | 34.128 | 1262.736 | 30.872 | 90.46%
7 | 11 KV V cross arm with clamp | No. | 13 | 863 | 11219 | 863 | #REF! | @ | 907 |  | #N/A | 467.562 | 6078.3063 | 395.438 | 84.57%
8 | 11 KV Top fitting with clamp | No. | 13 | 123 | 1599 | 123 | #REF! | @ | 907 |  | #N/A | 75 | 975 | 48 | 64%
9 | G.I.Nut Bolts | Kg. | 90 | 112 | 10080 | 112 | #REF! | @ | 907 |  | #N/A | 66 | 5940 | 46 | 69.7%
10 | 11 kV Pin Insulators with G.I. Pins | No. | 39 | 120 | 4680 | 120 | #REF! | @ | 907 |  | #N/A | 110.7853 | 4320.6275 | 9.2147 | 8.318%
11 | Disc Insulator 11 KV 70 KN | No. | 24 | 326 | 7824 | 326 | #REF! | @ | 907 |  | #N/A | 227.0967 | 5450.3201 | 98.9033 | 43.55%
12 | Strain Hardware for 55 Sq.mm AAAC | Set | 24 | 175 | 4200 | 175 | #REF! | @ | 907 |  | #N/A | 161.73 | 3881.52 | 13.27 | 8.205%
13 | AAAC 55 mm2 | Rmt | 3150 | 36 | 113400 | 36 | #REF! | @ | 907 |  | #N/A | 22.6556 | 71365.203 | 13.3444 | 58.9%
14 | Sleve Joints | No. | 3 | 145 | 435 | 145 | #REF! | @ | 907 |  | #N/A | 110 | 330 | 35 | 31.82%
15 | H.T.Stay Set | Set | 8 | 807 | 6456 | 807 | #REF! | @ | 907 |  | #N/A | 485.1766 | 3881.4129 | 321.8234 | 66.33%
16 | G.I.Stay Wire 7/4mm(8 SWG) | Kg. | 80 | 72 | 5760 | 72 | #REF! | @ | 907 |  | #N/A | 49.21 | 3936.8 | 22.79 | 46.31%
17 | Earthing Sets H.T | Set | 17 | 462 | 7854 | 462 | #REF! | @ | 907 |  | #N/A | 285.2137 | 4848.6336 | 176.7863 | 61.98%
18 | G.I.Barbed Wire `A' type. | Kg. | 71 | 80 | 5680 | 80 | #REF! | @ | 907 |  | #N/A | 54.5985 | 3876.4935 | 25.4015 | 46.52%
19 | Danger Board in yard. | No. | 17 | 87 | 1479 | 87 | #REF! | @ | 907 |  | #N/A | 44 | 748 | 43 | 97.73%
20 | Concreting ration 1:3:6 | Cmt. | 18 | 4328 | 77904 | 4328 | #REF! | @ | 907 |  | #N/A | 3135 | 56430 | 1193 | 38.05%
21 | G.I.Wire 8 SWG/ 6 SWG | Kg. | 130 | 72 | 9360 | 72 | #REF! | @ | 907 |  | #N/A | 53.8374 | 6998.8659 | 18.1626 | 33.74%
22 | Black Bituminus Paint | Ltr. | 6 | 150 | 900 | 150 | #REF! | @ | 907 |  | #N/A | 41 | 246 | 109 | 265.9%
23 | Red Oxide Paint for 2 coats | Ltr. | 20 | 124 | 2480 | 124 | #REF! | @ | 907 |  | #N/A | 51 | 1020 | 73 | 143.1%
24 | Aluminium Paint for 1 coat | Ltr. | 9 | 260 | 2340 | 260 | #REF! | @ | 907 |  | #N/A | 88 | 792 | 172 | 195.5%
25 | Sundries | LS | 1 | 886 | 886 | 886 | #REF! | @ | 907 |  | #N/A | 770 | 770 | 116 | 15.06%
26 | Wedge connectors | [5 empty] | #N/A | @ | 907 |  | #N/A |  |  | 0 | #DIV/0!
a) | RABIT To RABIT or equivalent AAAC | No | 24 | 131 | 3144 | 131 | #REF! | @ | 907 |  | #N/A | 143 | 3432 | -12 | -8.392%
| Cost of material |  |  |  | 535536 |  | #N/A | @ | 907 |  | #N/A |  | 362090.0051 | 0 | #DIV/0!
[7 empty] | #N/A | @ | 907 |  | #N/A |  |  | 0 | #DIV/0!
1 | Erection cost on material | 15% |  |  | 80330.4 | #N/A |  | @ | 101 |  | #N/A |  | 0 | 0 | #DIV/0!
2 | Contractor supervision charges on material | 5% |  |  | 26776.8 | #N/A |  | @ | 101 |  | #N/A |  | 200759.1423 | 0 | #DIV/0! |  | 100
| Sub-Total |  |  |  | 642643.2
3 | Contractor's Profit | 5% |  |  | 32132.16
| Sub-Total |  |  |  | 674775.36
4 | Transportation on material | 4% |  |  | 21421.44 | #N/A |  | @ | 101 |  | #N/A |  | 669197.141 | 0 | #DIV/0!
5 | T&P on material cost | 1% |  |  | 5355.36
6 | Contigencies on material | 2% |  |  | 10710.72 | #N/A |  | @ | 101 |  | #N/A |  | 334598.5705 | 0 | #DIV/0!
| Service Cost |  |  |  | 1494145.44 | [11 empty] | 120.5
| Sub-Total |  |  |  | 712262.88 | #N/A |  | @ | 101 |  | #N/A |  | 334598.5705 | 0 | #DIV/0! |  | 6.025
7 | BG Charges on 10% of the LOA amount (on Material+centage | 0.2% |  |  | 1424.5258
| Sub-Total |  |  |  | 713687.4058
8 | Labour Cess (1% of Centages and Civil works, civil cost includes Labour cess) | 0.25% |  |  | 1784.2185
9 | Insurance | 1% |  |  | 7136.8741
10 | Turnkey Charges | 0% |  |  | 0 | [11 empty] | #REF!
| Total |  |  |  | 722608.4983
| Particulars | [7 empty] | 907 |  | #N/A |  |  | 0 | #DIV/0!
|  | DPR Amount | Tender/ Estimate Amount | [5 empty] | 907 |  | #N/A |  |  | 0 | #DIV/0!
|  | 89.94% | 34.93% | [5 empty] | 907 |  | #N/A |  |  | 0 | #DIV/0!
| Cost with overheads on Material | 1017197.0784 | 722598.7248 | [5 empty] | 907 |  | #N/A |  |  | 0 | #DIV/0!
| Total Cost of the Estimate | 1017197.0784 | 722598.7248 |  |  | #REF! |  |  | 907 |  | #N/A |  |  | 0 | #DIV/0!
| Assumption: | [5 empty] | #N/A | @ | 907 |  | #N/A |  |  | 0 | #DIV/0!
| 1) 4- cut points (including 1- rightangle cut point in 1 km.) | [5 empty] | #N/A | @ | 907 |  | #N/A |  |  | 0 | #DIV/0!
| 2) Average span lengthe - 60 mtrs. | [5 empty] | #N/A | @ | 907 |  | #N/A |  |  | 0 | #DIV/0!
| 3) Conceriting for all poles, struts & stages. (1:4:8) | [5 empty] | #N/A | @ | 907 |  | #N/A |  |  | 0 | #DIV/0!
| 4) 4 strut support considered. | [5 empty] | #N/A | @ | 907 |  | #N/A |  |  | 0 | #DIV/0!
-- | [7 empty] | @ | 907 |  | #N/A |  |  | 0 | #DIV/0!
[8 empty] | @ | 907 |  | #N/A |  |  | 0 | #DIV/0!
Item Code No. 0908 | [6 empty] | #N/A | @ | 908 |  | #N/A |  |  | 0 | #DIV/0!
Cost data for11 KV Single circuit Pin type with 55sq.mm AAAC lines on 100x116 mm 9 mtr PSC poles | [6 empty] | #N/A | @ | 908 |  | #N/A |  |  | 0 | #DIV/0!
| (A) HT Line : | [5 empty] | #N/A | @ | 908 |  | #N/A |  |  | 0 | #DIV/0!
Sr.No. | Description of Material | Unit | Qty. | RT/U Rs. | Amount |  | #N/A | @ | 908 |  | #N/A | RT/U Rs. | Amount | #VALUE! | #VALUE!
1 | PSC Pole 9 Mtr (200 KG) | No. | 18 | 2983 | 53694 | 2983 | #REF! | @ | 908 |  | #N/A | 1823 | 32814 | 1160 | 63.63%
2 | 11 kv guarding channel MS 75x40 | Kg. | 104 | 70 | 7280 | 70 | #REF! | @ | 908 |  | #N/A | 37.92 | 3943.68 | 32.08 | 84.6%
3 | M.S.Channel 75x40x6 mm | Kg. | 122 | 70 | 8540 | 70 | #REF! | @ | 908 |  | #N/A | 37.92 | 4626.24 | 32.08 | 84.6%
4 | MS angle 50x50x6 mm | Kg. | 72 | 70 | 5040 | 70 | #REF! | @ | 908 |  | #N/A | 37.92 | 2730.24 | 32.08 | 84.6%
5 | 11 KV V cross arm with clamp | No. | 12 | 863 | 10356 | 863 | #REF! | @ | 908 |  | #N/A | 467.562 | 5610.7443 | 395.438 | 84.57%
6 | 11 KV Top fitting with clamp | No. | 12 | 123 | 1476 | 123 | #REF! | @ | 908 |  | #N/A | 75 | 900 | 48 | 64%
7 | M.S. Flats(50 X 10mm) | Kg. | 39 | 65 | 2535 | 65 | #REF! | @ | 908 |  | #N/A | 34.128 | 1330.992 | 30.872 | 90.46%
8 | 11 kV Pin Insulators with G.I. Pins | No. | 42 | 120 | 5040 | 120 | #REF! | @ | 908 |  | #N/A | 110.7853 | 4652.9834 | 9.2147 | 8.318%
9 | Disc Insulator 11 KV 70 KN | No. | 24 | 326 | 7824 | 326 | #REF! | @ | 908 |  | #N/A | 227.0967 | 5450.3201 | 98.9033 | 43.55%
10 | Strain Hardware for 55 Sq.mm AAAC | Set | 24 | 175 | 4200 | 175 | #REF! | @ | 908 |  | #N/A | 161.73 | 3881.52 | 13.27 | 8.205%
11 | AAAC 55 mm2 | Rmt | 3150 | 36 | 113400 | 36 | #REF! | @ | 908 |  | #N/A | 22.6556 | 71365.203 | 13.3444 | 58.9%
12 | Sleve Joints | No. | 3 | 145 | 435 | 145 | #REF! | @ | 908 |  | #N/A | 110 | 330 | 35 | 31.82%
13 | H.T.Stay Set | Set | 8 | 807 | 6456 | 807 | #REF! | @ | 908 |  | #N/A | 485.1766 | 3881.4129 | 321.8234 | 66.33%
14 | G.I.Stay Wire 7/4mm(8 SWG) | Kg. | 80 | 72 | 5760 | 72 | #REF! | @ | 908 |  | #N/A | 49.21 | 3936.8 | 22.79 | 46.31%
15 | Earthing Sets H.T | Set | 18 | 462 | 8316 | 462 | #REF! | @ | 908 |  | #N/A | 285.2137 | 5133.8473 | 176.7863 | 61.98%
16 | G.I.Barbed Wire `A' type. | Kg. | 71 | 80 | 5680 | 80 | #REF! | @ | 908 |  | #N/A | 54.5985 | 3876.4935 | 25.4015 | 46.52%
17 | Danger Board in yard. | No. | 18 | 87 | 1566 | 87 | #REF! | @ | 908 |  | #N/A | 44 | 792 | 43 | 97.73%
18 | Concreting ration 1:3:6 | Cmt. | 18 | 4328 | 77904 | 4328 | #REF! | @ | 908 |  | #N/A | 3135 | 56430 | 1193 | 38.05%
19 | G.I.Wire 8 SWG/ 6 SWG | Kg. | 130 | 72 | 9360 | 72 | #REF! | @ | 908 |  | #N/A | 53.8374 | 6998.8659 | 18.1626 | 33.74%
20 | Black Bituminus Paint | Ltr. | 6 | 150 | 900 | 150 | #REF! | @ | 908 |  | #N/A | 41 | 246 | 109 | 265.9%
21 | Red Oxide Paint for 2 coats | Ltr. | 20 | 124 | 2480 | 124 | #REF! | @ | 908 |  | #N/A | 51 | 1020 | 73 | 143.1%
22 | Aluminium Paint for 1 coat | Ltr. | 9 | 260 | 2340 | 260 | #REF! | @ | 908 |  | #N/A | 88 | 792 | 172 | 195.5%
23 | G.I.Nut Bolts | Kg. | 90 | 112 | 10080 | 112 | #REF! | @ | 908 |  | #N/A | 66 | 5940 | 46 | 69.7%
24 | Sundries | LS | 1 | 886 | 886 | 886 | #REF! | @ | 908 |  | #N/A | 770 | 770 | 116 | 15.06%
25 | Wedge connectors | [5 empty] | #N/A | @ | 908 |  | #N/A |  |  | 0 | #DIV/0!
a) | RABIT To RABIT or equivalent AAAC | No | 24 | 131 | 3144 | 131 | #REF! | @ | 908 |  | #N/A | 143 | 3432 | -12 | -8.392%
| Cost of material |  |  |  | 354692 |  | #N/A | @ | 908 |  | #N/A |  | 230885.3424 | 0 | #DIV/0!
[7 empty] | #N/A | @ | 908 |  | #N/A |  |  | 0 | #DIV/0!
1 | Erection cost on material | 15% |  |  | 53203.8 | #N/A |  | @ | 101 |  | #N/A |  | 0 | 0 | #DIV/0!
2 | Contractor supervision charges on material | 5% |  |  | 17734.6 | #N/A |  | @ | 101 |  | #N/A |  | 200759.1423 | 0 | #DIV/0! |  | 100
| Sub-Total |  |  |  | 425630.4
3 | Contractor's Profit | 5% |  |  | 21281.52
| Sub-Total |  |  |  | 446911.92
4 | Transportation on material | 4% |  |  | 14187.68 | #N/A |  | @ | 101 |  | #N/A |  | 669197.141 | 0 | #DIV/0!
5 | T&P on material cost | 1% |  |  | 3546.92
6 | Contigencies on material | 2% |  |  | 7093.84 | #N/A |  | @ | 101 |  | #N/A |  | 334598.5705 | 0 | #DIV/0!
| Service Cost |  |  |  | 989590.68 | [11 empty] | 120.5
| Sub-Total |  |  |  | 471740.36 | #N/A |  | @ | 101 |  | #N/A |  | 334598.5705 | 0 | #DIV/0! |  | 6.025
7 | BG Charges on 10% of the LOA amount (on Material+centage | 0.2% |  |  | 943.4807
| Sub-Total |  |  |  | 472683.8407
8 | Labour Cess (1% of Centages and Civil works, civil cost includes Labour cess) | 0.25% |  |  | 1181.7096
9 | Insurance | 1% |  |  | 4726.8384
10 | Turnkey Charges | 0% |  |  | 0 | [11 empty] | #REF!
| Total |  |  |  | 478592.3887
| Particulars | [7 empty] | 908 |  | #N/A |  |  | 0 | #DIV/0!
|  | DPR Amount | Tender/ Estimate Amount | [5 empty] | 908 |  | #N/A |  |  | 0 | #DIV/0!
|  | 89.94% | 34.93% | [5 empty] | 908 |  | #N/A |  |  | 0 | #DIV/0!
| Cost with overheads on Material | 673701.9848 | 478585.9156 | [5 empty] | 908 |  | #N/A |  |  | 0 | #DIV/0!
| Total Cost of the Estimate | 673701.9848 | 478585.9156 |  |  | #REF! |  |  | 908 |  | #N/A |  |  | 0 | #DIV/0!
| Assumption: | [5 empty] | #N/A | @ | 908 |  | #N/A |  |  | 0 | #DIV/0!
| 1) 4- cut points (including 1- rightangle cut point in 1 km.) | [5 empty] | #N/A | @ | 908 |  | #N/A |  |  | 0 | #DIV/0!
| 2) Average span lengthe - 60 mtrs. | [5 empty] | #N/A | @ | 908 |  | #N/A |  |  | 0 | #DIV/0!
| 3) Conceriting for all poles, struts & stages. (1:4:8) | [5 empty] | #N/A | @ | 908 |  | #N/A |  |  | 0 | #DIV/0!
-- | [7 empty] | @ | 908 |  | #N/A |  |  | 0 | #DIV/0!
[7 empty] | #N/A | @ | 908 |  | #N/A |  |  | 0 | #DIV/0!
Item Code No. 0909 | [6 empty] | #N/A | @ | 909 |  | #N/A |  |  | 0 | #DIV/0!
Cost for 1.0 Km. Suspention type 11 KV line ( for feeder ) with AAAC 100 sqmm and RSJ 100 X 116 mm - 11 mtr. Long. | [6 empty] | #N/A | @ | 909 |  | #N/A |  |  | 0 | #DIV/0!
Sr.No | Description of Material | Unit | Qty. | RT/U Rs. | Amount |  | #N/A | @ | 909 |  | #N/A | RT/U Rs. | Amount | #VALUE! | #VALUE!
1 | RSJ 116x100, 11 m long | No. | 17 | 15270 | 259590 | 15270 | #REF! | @ | 909 |  | #N/A | 10687.9597 | 181695.3149 | 4582.0403 | 42.87%
2 | RSJ 116x100, 10 m long | No. | 2 | 13882 | 27764 | 13882 | #REF! | @ | 909 |  | #N/A | 9716.327 | 19432.654 | 4165.673 | 42.87%
3 | M.S.Channel 75x40x6 mm | Kg. | 524 | 70 | 36680 | 70 | #REF! | @ | 909 |  | #N/A | 37.92 | 19870.08 | 32.08 | 84.6%
4 | MS angle 50x50x6 mm | Kg. | 248 | 70 | 17360 | 70 | #REF! | @ | 909 |  | #N/A | 37.92 | 9404.16 | 32.08 | 84.6%
5 | M.S. Flats(50 X 10mm) | Kg. | 107 | 65 | 6955 | 65 | #REF! | @ | 909 |  | #N/A | 34.128 | 3651.696 | 30.872 | 90.46%
6 | Disc Insulator 11 KV 70 KN | No. | 63 | 326 | 20538 | 326 | #REF! | @ | 909 |  | #N/A | 227.0967 | 14307.0902 | 98.9033 | 43.55%
7 | Strain Hardware for Dog0.1 or Equ.AAAC. | Set | 24 | 370 | 8880 | 370 | #REF! | @ | 909 |  | #N/A | 310.2408 | 7445.7794 | 59.7592 | 19.26%
8 | SSN Hardware for 0.1 Dog or AAAC 100 Sq.mm | Set | 39 | 258 | 10062 | 258 | #REF! | @ | 909 |  | #N/A | 217.6771 | 8489.405 | 40.3229 | 18.52%
9 | AAAC 100 mm2 | Rmt | 3150 | 70 | 220500 | 70 | #REF! | @ | 909 |  | #N/A | 48.3666 | 152354.6325 | 21.6334 | 44.73%
10 | Sleve Joints | No. | 3 | 145 | 435 | 145 | #REF! | @ | 909 |  | #N/A | 110 | 330 | 35 | 31.82%
11 | H.T.Stay Set | Set | 8 | 807 | 6456 | 807 | #REF! | @ | 909 |  | #N/A | 485.1766 | 3881.4129 | 321.8234 | 66.33%
12 | G.I.Stay Wire 7/4mm(8 SWG) | Kg. | 80 | 72 | 5760 | 72 | #REF! | @ | 909 |  | #N/A | 49.21 | 3936.8 | 22.79 | 46.31%
13 | Earthing Sets H.T | Set | 17 | 462 | 7854 | 462 | #REF! | @ | 909 |  | #N/A | 285.2137 | 4848.6336 | 176.7863 | 61.98%
14 | G.I.Barbed Wire `A' type. | Kg. | 71 | 80 | 5680 | 80 | #REF! | @ | 909 |  | #N/A | 54.5985 | 3876.4935 | 25.4015 | 46.52%
15 | Danger Board in yard. | No. | 17 | 87 | 1479 | 87 | #REF! | @ | 909 |  | #N/A | 44 | 748 | 43 | 97.73%
16 | Concreting ration 1:3:6 | Cmt. | 18 | 4328 | 77904 | 4328 | #REF! | @ | 909 |  | #N/A | 3135 | 56430 | 1193 | 38.05%
17 | G.I.Wire 8 SWG/ 6 SWG | Kg. | 130 | 72 | 9360 | 72 | #REF! | @ | 909 |  | #N/A | 53.8374 | 6998.8659 | 18.1626 | 33.74%
18 | Black Bituminus Paint | Ltr. | 6 | 150 | 900 | 150 | #REF! | @ | 909 |  | #N/A | 41 | 246 | 109 | 265.9%
19 | Red Oxide Paint for 2 coats | Ltr. | 20 | 124 | 2480 | 124 | #REF! | @ | 909 |  | #N/A | 51 | 1020 | 73 | 143.1%
20 | Aluminium Paint for 1 coat | Ltr. | 9 | 260 | 2340 | 260 | #REF! | @ | 909 |  | #N/A | 88 | 792 | 172 | 195.5%
21 | G.I.Nut Bolts | Kg. | 90 | 112 | 10080 | 112 | #REF! | @ | 909 |  | #N/A | 66 | 5940 | 46 | 69.7%
22 | Sundries | LS | 1 | 886 | 886 | 886 | #REF! | @ | 909 |  | #N/A | 770 | 770 | 116 | 15.06%
23 | Wedge connectors | [5 empty] | #N/A | @ | 909 |  | #N/A |  |  | 0 | #DIV/0!
a) | DOG TO DOG or equivalent AAAC | No | 24 | 642 | 15408 | 642 | #REF! | @ | 909 |  | #N/A | 770 | 18480 | -128 | -16.62%
| Cost of material |  |  |  | 755351 |  | #N/A | @ | 909 |  | #N/A |  | 524949.0179 | 0 | #DIV/0!
[7 empty] | #N/A | @ | 909 |  | #N/A |  |  | 0 | #DIV/0!
1 | Erection cost on material | 15% |  |  | 113302.65 | #N/A |  | @ | 101 |  | #N/A |  | 0 | 0 | #DIV/0!
2 | Contractor supervision charges on material | 5% |  |  | 37767.55 | #N/A |  | @ | 101 |  | #N/A |  | 200759.1423 | 0 | #DIV/0! |  | 100
| Sub-Total |  |  |  | 906421.2
3 | Contractor's Profit | 5% |  |  | 45321.06
| Sub-Total |  |  |  | 951742.26
4 | Transportation on material | 4% |  |  | 30214.04 | #N/A |  | @ | 101 |  | #N/A |  | 669197.141 | 0 | #DIV/0!
5 | T&P on material cost | 1% |  |  | 7553.51
6 | Contigencies on material | 2% |  |  | 15107.02 | #N/A |  | @ | 101 |  | #N/A |  | 334598.5705 | 0 | #DIV/0!
| Service Cost |  |  |  | 2107429.29 | [11 empty] | 120.5
| Sub-Total |  |  |  | 1004616.83 | #N/A |  | @ | 101 |  | #N/A |  | 334598.5705 | 0 | #DIV/0! |  | 6.025
7 | BG Charges on 10% of the LOA amount (on Material+centage | 0.2% |  |  | 2009.2337
| Sub-Total |  |  |  | 1006626.0637
8 | Labour Cess (1% of Centages and Civil works, civil cost includes Labour cess) | 0.25% |  |  | 2516.5652
9 | Insurance | 1% |  |  | 10066.2606
10 | Turnkey Charges | 0% |  |  | 0 | [11 empty] | #REF!
| Total |  |  |  | 1019208.8895
| Particulars | [7 empty] | 909 |  | #N/A |  |  | 0 | #DIV/0!
|  | DPR Amount | Tender/ Estimate Amount | [5 empty] | 909 |  | #N/A |  |  | 0 | #DIV/0!
|  | 89.94% | 34.93% | [5 empty] | 909 |  | #N/A |  |  | 0 | #DIV/0!
| Cost with overheads on Material | 1434713.6894 | 1019195.1043 | [5 empty] | 909 |  | #N/A |  |  | 0 | #DIV/0!
| Total Cost of the Estimate | 1434713.6894 | 1019195.1043 |  |  | #REF! |  |  | 909 |  | #N/A |  |  | 0 | #DIV/0!
| Assumption: | [5 empty] | #N/A | @ | 909 |  | #N/A |  |  | 0 | #DIV/0!
| 1) 4- cut points (including 1- rightangle cut point in 1 km.) | [5 empty] | #N/A | @ | 909 |  | #N/A |  |  | 0 | #DIV/0!
| 2) Average span lengthe - 60 mtrs. | [5 empty] | #N/A | @ | 909 |  | #N/A |  |  | 0 | #DIV/0!
| 3) Conceriting for all poles, struts & stages. (1:4:8) | [5 empty] | #N/A | @ | 909 |  | #N/A |  |  | 0 | #DIV/0!
| 4) 4 strut support considered. | [5 empty] | #N/A | @ | 909 |  | #N/A |  |  | 0 | #DIV/0!
-- | [7 empty] | @ | 909 |  | #N/A |  |  | 0 | #DIV/0!
[7 empty] | #N/A | @ | 909 |  | #N/A |  |  | 0 | #DIV/0!
Item Code No. 0910 | [6 empty] | #N/A | @ | 910 |  | #N/A |  |  | 0 | #DIV/0!
Cost data for11 KV Single circuit Suspension type with 55sq.mm AAAC lines on 100x116 mm 11 mtr RSJ poles | [6 empty] | #N/A | @ | 910 |  | #N/A |  |  | 0 | #DIV/0!
| (A) HT Line : | [5 empty] | #N/A | @ | 910 |  | #N/A |  |  | 0 | #DIV/0!
Sr.No. | Description of Material | Unit | Qty. | RT/U Rs. | Amount |  | #N/A | @ | 910 |  | #N/A | RT/U Rs. | Amount | #VALUE! | #VALUE!
1 | RSJ 116x100, 11 m long | No. | 17 | 15270 | 259590 | 15270 | #REF! | @ | 910 |  | #N/A | 10687.9597 | 181695.3149 | 4582.0403 | 42.87%
2 | RSJ 116x100, 10 m long | No. | 2 | 13882 | 27764 | 13882 | #REF! | @ | 910 |  | #N/A | 9716.327 | 19432.654 | 4165.673 | 42.87%
3 | M.S.Channel 75x40x6 mm | Kg. | 524 | 70 | 36680 | 70 | #REF! | @ | 910 |  | #N/A | 37.92 | 19870.08 | 32.08 | 84.6%
4 | MS angle 50x50x6 mm | Kg. | 248 | 70 | 17360 | 70 | #REF! | @ | 910 |  | #N/A | 37.92 | 9404.16 | 32.08 | 84.6%
5 | M.S. Flats(50 X 10mm) | Kg. | 107 | 65 | 6955 | 65 | #REF! | @ | 910 |  | #N/A | 34.128 | 3651.696 | 30.872 | 90.46%
6 | Disc Insulator 11 KV 70 KN | No. | 63 | 326 | 20538 | 326 | #REF! | @ | 910 |  | #N/A | 227.0967 | 14307.0902 | 98.9033 | 43.55%
7 | Strain Hardware for 55 Sq.mm AAAC | Set | 24 | 175 | 4200 | 175 | #REF! | @ | 910 |  | #N/A | 161.73 | 3881.52 | 13.27 | 8.205%
8 | Suspension Hardware for 55 sq mm Condr. | No. | 39 | 189 | 7371 | 189 | #REF! | @ | 910 |  | #N/A | 165 | 6435 | 24 | 14.55%
9 | AAAC 55 mm2 | Rmt | 3150 | 36 | 113400 | 36 | #REF! | @ | 910 |  | #N/A | 22.6556 | 71365.203 | 13.3444 | 58.9%
10 | Sleve Joints | No. | 3 | 145 | 435 | 145 | #REF! | @ | 910 |  | #N/A | 110 | 330 | 35 | 31.82%
11 | H.T.Stay Set | Set | 8 | 807 | 6456 | 807 | #REF! | @ | 910 |  | #N/A | 485.1766 | 3881.4129 | 321.8234 | 66.33%
12 | G.I.Stay Wire 7/4mm(8 SWG) | Kg. | 80 | 72 | 5760 | 72 | #REF! | @ | 910 |  | #N/A | 49.21 | 3936.8 | 22.79 | 46.31%
13 | Earthing Sets H.T | Set | 17 | 462 | 7854 | 462 | #REF! | @ | 910 |  | #N/A | 285.2137 | 4848.6336 | 176.7863 | 61.98%
14 | G.I.Barbed Wire `A' type. | Kg. | 71 | 80 | 5680 | 80 | #REF! | @ | 910 |  | #N/A | 54.5985 | 3876.4935 | 25.4015 | 46.52%
15 | Danger Board in yard. | No. | 17 | 87 | 1479 | 87 | #REF! | @ | 910 |  | #N/A | 44 | 748 | 43 | 97.73%
16 | Concreting ration 1:3:6 | Cmt. | 18 | 4328 | 77904 | 4328 | #REF! | @ | 910 |  | #N/A | 3135 | 56430 | 1193 | 38.05%
17 | G.I.Wire 8 SWG/ 6 SWG | Kg. | 130 | 72 | 9360 | 72 | #REF! | @ | 910 |  | #N/A | 53.8374 | 6998.8659 | 18.1626 | 33.74%
18 | Black Bituminus Paint | Ltr. | 6 | 150 | 900 | 150 | #REF! | @ | 910 |  | #N/A | 41 | 246 | 109 | 265.9%
19 | Red Oxide Paint for 2 coats | Ltr. | 20 | 124 | 2480 | 124 | #REF! | @ | 910 |  | #N/A | 51 | 1020 | 73 | 143.1%
20 | Aluminium Paint for 1 coat | Ltr. | 9 | 260 | 2340 | 260 | #REF! | @ | 910 |  | #N/A | 88 | 792 | 172 | 195.5%
21 | G.I.Nut Bolts | Kg. | 90 | 112 | 10080 | 112 | #REF! | @ | 910 |  | #N/A | 66 | 5940 | 46 | 69.7%
22 | Sundries | LS | 1 | 886 | 886 | 886 | #REF! | @ | 910 |  | #N/A | 770 | 770 | 116 | 15.06%
23 | Wedge connectors | [5 empty] | #N/A | @ | 910 |  | #N/A |  |  | 0 | #DIV/0!
a) | RABIT To RABIT or equivalent AAAC | No | 24 | 131 | 3144 | 131 | #REF! | @ | 910 |  | #N/A | 143 | 3432 | -12 | -8.392%
| Cost of material |  |  |  | 628616 |  | #N/A | @ | 910 |  | #N/A |  | 423292.924 | 0 | #DIV/0!
[7 empty] | #N/A | @ | 910 |  | #N/A |  |  | 0 | #DIV/0!
1 | Erection cost on material | 15% |  |  | 94292.4 | #N/A |  | @ | 101 |  | #N/A |  | 0 | 0 | #DIV/0!
2 | Contractor supervision charges on material | 5% |  |  | 31430.8 | #N/A |  | @ | 101 |  | #N/A |  | 200759.1423 | 0 | #DIV/0! |  | 100
| Sub-Total |  |  |  | 754339.2
3 | Contractor's Profit | 5% |  |  | 37716.96
| Sub-Total |  |  |  | 792056.16
4 | Transportation on material | 4% |  |  | 25144.64 | #N/A |  | @ | 101 |  | #N/A |  | 669197.141 | 0 | #DIV/0!
5 | T&P on material cost | 1% |  |  | 6286.16
6 | Contigencies on material | 2% |  |  | 12572.32 | #N/A |  | @ | 101 |  | #N/A |  | 334598.5705 | 0 | #DIV/0!
| Service Cost |  |  |  | 1753838.64 | [11 empty] | 120.5
| Sub-Total |  |  |  | 836059.28 | #N/A |  | @ | 101 |  | #N/A |  | 334598.5705 | 0 | #DIV/0! |  | 6.025
7 | BG Charges on 10% of the LOA amount (on Material+centage | 0.2% |  |  | 1672.1186
| Sub-Total |  |  |  | 837731.3986
8 | Labour Cess (1% of Centages and Civil works, civil cost includes Labour cess) | 0.25% |  |  | 2094.3285
9 | Insurance | 1% |  |  | 8377.314
10 | Turnkey Charges | 0% |  |  | 0 | [11 empty] | #REF!
| Total |  |  |  | 848203.041
| Particulars | [7 empty] | 910 |  | #N/A |  |  | 0 | #DIV/0!
|  | DPR Amount | Tender/ Estimate Amount | [5 empty] | 910 |  | #N/A |  |  | 0 | #DIV/0!
|  | 89.94% | 34.93% | [5 empty] | 910 |  | #N/A |  |  | 0 | #DIV/0!
| Cost with overheads on Material | 1193993.2304 | 848191.5688 | [5 empty] | 910 |  | #N/A |  |  | 0 | #DIV/0!
| Total Cost of the Estimate | 1193993.2304 | 848191.5688 |  |  | #REF! |  |  | 910 |  | #N/A |  |  | 0 | #DIV/0!
| Assumption: | [5 empty] | #N/A | @ | 910 |  | #N/A |  |  | 0 | #DIV/0!
| 1) 4- cut points (including 1- rightangle cut point in 1 km.) | [5 empty] | #N/A | @ | 910 |  | #N/A |  |  | 0 | #DIV/0!
| 2) Average span lengthe - 60 mtrs. | [5 empty] | #N/A | @ | 910 |  | #N/A |  |  | 0 | #DIV/0!
| 3) Conceriting for all poles, struts & stages. (1:4:8) | [5 empty] | #N/A | @ | 910 |  | #N/A |  |  | 0 | #DIV/0!
| 4) 2 strut support considered. | [5 empty] | #N/A | @ | 910 |  | #N/A |  |  | 0 | #DIV/0!
-- | [7 empty] | @ | 910 |  | #N/A |  |  | 0 | #DIV/0!
[7 empty] | #N/A | @ | 910 |  | #N/A |  |  | 0 | #DIV/0!
Item Code No. 0911 | [6 empty] | #N/A | @ | 911 |  | #N/A |  |  | 0 | #DIV/0!
11 kV Single Circuit Express/Highway Crossing with 55 sqmm AAAC line on100X116MM, 11 mtr RSJ Poles | [6 empty] | #N/A | @ | 911 |  | #N/A |  |  | 0 | #DIV/0!
S.N. | Description of Material | Unit | QTY | RT/U.Rs. | Amt Rs. |  | #N/A | @ | 911 |  | #N/A | RT/U.Rs. | Amt Rs. | #VALUE! | #VALUE!
1 | RSJ 116x100, 11 m long | No. | 4 | 15270 | 61080 | 15270 | #REF! | @ | 911 |  | #N/A | 10687.9597 | 42751.84 | 4582.0403 | 42.87%
2 | M.S.Channel 75x40x6 mm | Kg. | 160 | 70 | 11200 | 70 | #REF! | @ | 911 |  | #N/A | 37.92 | 6067.2 | 32.08 | 84.6%
3 | MS angle 50x50x6 mm | kg. | 22 | 70 | 1540 | 70 | #REF! | @ | 911 |  | #N/A | 37.92 | 834.24 | 32.08 | 84.6%
4 | M.S.Flat 50 x 6 mm | kg. | 24 | 65 | 1560 | 65 | #REF! | @ | 911 |  | #N/A | 34.128 | 819.07 | 30.872 | 90.46%
5 | AAAC 55 mm2 | m | 100 | 36 | 3600 | 36 | #REF! | @ | 911 |  | #N/A | 22.6556 | 2265.56 | 13.3444 | 58.9%
6 | 11 kV Pin Insulators with G.I. Pins | NO. | 6 | 120 | 720 | 120 | #REF! | @ | 911 |  | #N/A | 110.7853 | 664.71 | 9.2147 | 8.318%
7 | Disc Insulator 11 KV 45 KN | NO. | 12 | 295 | 3540 | 295 | #REF! | @ | 911 |  | #N/A | 245.1638 | 2941.97 | 49.8362 | 20.33%
8 | Strain Hardware for Dog0.1 or Equ.AAAC. | No. | 6 | 370 | 2220 | 370 | #REF! | @ | 911 |  | #N/A | 310.2408 | 1861.44 | 59.7592 | 19.26%
9 | H.T.Stay Set | No | 4 | 807 | 3228 | 807 | #REF! | @ | 911 |  | #N/A | 485.1766 | 1940.71 | 321.8234 | 66.33%
10 | G.I.Stay Wire 7/4mm(8 SWG) | kg. | 25 | 72 | 1800 | 72 | #REF! | @ | 911 |  | #N/A | 53.4293 | 1335.73 | 18.5707 | 34.76%
11 | Earthing Sets H.T | No. | 4 | 462 | 1848 | 462 | #REF! | @ | 911 |  | #N/A | 285.2137 | 1140.85 | 176.7863 | 61.98%
12 | Danger Board in yard. | No. | 4 | 87 | 348 | 87 | #REF! | @ | 911 |  | #N/A | 44 | 176 | 43 | 97.73%
13 | G.I.Wire 8 SWG/ 6 SWG | Kg. | 25 | 72 | 1800 | 72 | #REF! | @ | 911 |  | #N/A | 53.8374 | 1345.94 | 18.1626 | 33.74%
14 | G.I.Barbed Wire `A' type. | kg. | 30 | 80 | 2400 | 80 | #REF! | @ | 911 |  | #N/A | 54.5985 | 1637.96 | 25.4015 | 46.52%
15 | Concreting ration 1:3:6 | CMT. | 4 | 4328 | 17312 | 4328 | #REF! | @ | 911 |  | #N/A | 3135 | 12540 | 1193 | 38.05%
16 | Black Bituminus Paint | Ltr. | 1 | 150 | 150 | 150 | #REF! | @ | 911 |  | #N/A | 41 | 41 | 109 | 265.9%
17 | Red Oxide Paint for 2 coats | Ltr. | 3 | 124 | 372 | 124 | #REF! | @ | 911 |  | #N/A | 51 | 153 | 73 | 143.1%
18 | Aluminium Paint for 1 coat | Ltr. | 2 | 260 | 520 | 260 | #REF! | @ | 911 |  | #N/A | 88 | 176 | 172 | 195.5%
19 | Sundries | L.S. | 1 | 886 | 886 | 886 | #REF! | @ | 911 |  | #N/A | 770 | 770 | 116 | 15.06%
20 | Wedge connectors | [5 empty] | #N/A | @ | 911 |  | #N/A |  |  | 0 | #DIV/0!
a) | RABIT To RABIT or equivalent AAAC | No | 12 | 131 | 1572 | 131 | #REF! | @ | 911 |  | #N/A | 143 | 1716 | -12 | -8.392%
| Cost of material |  |  |  | 117696 |  | #N/A | @ | 911 |  | #N/A |  | 81179.22 | 0 | #DIV/0!
[7 empty] | #N/A | @ | 911 |  | #N/A |  |  | 0 | #DIV/0!
1 | Erection cost on material | 15% |  |  | 17654.4 | #N/A |  | @ | 101 |  | #N/A |  | 0 | 0 | #DIV/0!
2 | Contractor supervision charges on material | 5% |  |  | 5884.8 | #N/A |  | @ | 101 |  | #N/A |  | 200759.1423 | 0 | #DIV/0! |  | 100
| Sub-Total |  |  |  | 141235.2
3 | Contractor's Profit | 5% |  |  | 7061.76
| Sub-Total |  |  |  | 148296.96
4 | Transportation on material | 4% |  |  | 4707.84 | #N/A |  | @ | 101 |  | #N/A |  | 669197.141 | 0 | #DIV/0!
5 | T&P on material cost | 1% |  |  | 1176.96
6 | Contigencies on material | 2% |  |  | 2353.92 | #N/A |  | @ | 101 |  | #N/A |  | 334598.5705 | 0 | #DIV/0!
| Service Cost |  |  |  | 328371.84 | [11 empty] | 120.5
| Sub-Total |  |  |  | 156535.68 | #N/A |  | @ | 101 |  | #N/A |  | 334598.5705 | 0 | #DIV/0! |  | 6.025
7 | BG Charges on 10% of the LOA amount (on Material+centage | 0.2% |  |  | 313.0714
| Sub-Total |  |  |  | 156848.7514
8 | Labour Cess (1% of Centages and Civil works, civil cost includes Labour cess) | 0.25% |  |  | 392.1219
9 | Insurance | 1% |  |  | 1568.4875
10 | Turnkey Charges | 0% |  |  | 0 | [11 empty] | #REF!
| Total |  |  |  | 158809.3608
| Particulars | [7 empty] | 911 |  | #N/A |  |  | 0 | #DIV/0!
|  | DPR Amount | Tender/ Estimate Amount | [5 empty] | 911 |  | #N/A |  |  | 0 | #DIV/0!
|  | 89.94% | 34.93% | [5 empty] | 911 |  | #N/A |  |  | 0 | #DIV/0!
| Cost with overheads on Material | 223551.7824 | 158807.2128 | [5 empty] | 911 |  | #N/A |  |  | 0 | #DIV/0!
| Total Cost of the Estimate | 223551.7824 | 158807.2128 |  |  | #REF! |  |  | 911 |  | #N/A |  |  | 0 | #DIV/0!
-- | [7 empty] | @ | 911 |  | #N/A |  |  | 0 | #DIV/0!
[7 empty] | #N/A | @ | 911 |  | #N/A |  |  | 0 | #DIV/0!
Item Code No. 0912 | [6 empty] | #N/A | @ | 912 |  | #N/A |  |  | 0 | #DIV/0!
11 kV Single Circuit Express/Highway Crossing with 100 sqmm AAAC line on 152X152MM, 13 mtr RSJ Poles | [6 empty] | #N/A | @ | 912 |  | #N/A |  |  | 0 | #DIV/0!
S.N. | Description of Material | Unit | QTY | RT/U.Rs. | Amt Rs. |  | #N/A | @ | 912 |  | #N/A | RT/U.Rs. | Amt Rs. | #VALUE! | #VALUE!
1 | RSJ 152x152, 13 m long | No. | 4 | 29109 | 116436 | 29109 | #REF! | @ | 912 |  | #N/A | 20374.7153 | 81498.86 | 8734.2847 | 42.87%
2 | M.S.Channel 75x40x6 mm | Kg. | 160 | 70 | 11200 | 70 | #REF! | @ | 912 |  | #N/A | 37.92 | 6067.2 | 32.08 | 84.6%
3 | MS angle 50x50x6 mm | kg. | 22 | 70 | 1540 | 70 | #REF! | @ | 912 |  | #N/A | 37.92 | 834.24 | 32.08 | 84.6%
4 | M.S.Flat 50 x 6 mm | kg. | 24 | 65 | 1560 | 65 | #REF! | @ | 912 |  | #N/A | 34.128 | 819.07 | 30.872 | 90.46%
5 | AAAC 100 mm2 | m | 100 | 70 | 7000 | 70 | #REF! | @ | 912 |  | #N/A | 48.3666 | 4836.66 | 21.6334 | 44.73%
6 | 11 kV Pin Insulators with G.I. Pins | NO. | 6 | 120 | 720 | 120 | #REF! | @ | 912 |  | #N/A | 110.7853 | 664.71 | 9.2147 | 8.318%
7 | Disc Insulator 11 KV 45 KN | NO. | 12 | 295 | 3540 | 295 | #REF! | @ | 912 |  | #N/A | 245.1638 | 2941.97 | 49.8362 | 20.33%
8 | Strain Hardware for Dog0.1 or Equ.AAAC. | No. | 12 | 370 | 4440 | 370 | #REF! | @ | 912 |  | #N/A | 310.2408 | 3722.89 | 59.7592 | 19.26%
9 | H.T.Stay Set | No | 4 | 807 | 3228 | 807 | #REF! | @ | 912 |  | #N/A | 485.1766 | 1940.71 | 321.8234 | 66.33%
10 | G.I.Stay Wire 7/4mm(8 SWG) | kg. | 25 | 72 | 1800 | 72 | #REF! | @ | 912 |  | #N/A | 53.4293 | 1335.73 | 18.5707 | 34.76%
11 | Earthing Sets H.T | No. | 4 | 462 | 1848 | 462 | #REF! | @ | 912 |  | #N/A | 285.2137 | 1140.85 | 176.7863 | 61.98%
12 | Danger Board in yard. | No. | 4 | 87 | 348 | 87 | #REF! | @ | 912 |  | #N/A | 44 | 176 | 43 | 97.73%
13 | G.I.Wire 8 SWG/ 6 SWG | Kg. | 25 | 72 | 1800 | 72 | #REF! | @ | 912 |  | #N/A | 53.8374 | 1345.94 | 18.1626 | 33.74%
14 | G.I.Barbed Wire `A' type. | kg. | 30 | 80 | 2400 | 80 | #REF! | @ | 912 |  | #N/A | 54.5985 | 1637.96 | 25.4015 | 46.52%
15 | Concreting ration 1:3:6 | CMT. | 4 | 4328 | 17312 | 4328 | #REF! | @ | 912 |  | #N/A | 3135 | 12540 | 1193 | 38.05%
16 | Black Bituminus Paint | Ltr. | 2 | 150 | 300 | 150 | #REF! | @ | 912 |  | #N/A | 41 | 82 | 109 | 265.9%
17 | Red Oxide Paint for 2 coats | Ltr. | 6 | 124 | 744 | 124 | #REF! | @ | 912 |  | #N/A | 51 | 306 | 73 | 143.1%
18 | Aluminium Paint for 1 coat | Ltr. | 4 | 260 | 1040 | 260 | #REF! | @ | 912 |  | #N/A | 88 | 352 | 172 | 195.5%
19 | Sundries | L.S. | 1 | 886 | 886 | 886 | #REF! | @ | 912 |  | #N/A | 770 | 770 | 116 | 15.06%
20 | Wedge connectors | [5 empty] | #N/A | @ | 912 |  | #N/A |  |  | 0 | #DIV/0!
a) | DOG TO DOG or equivalent AAAC | No | 12 | 642 | 7704 | 642 | #REF! | @ | 912 |  | #N/A | 770 | 9240 | -128 | -16.62%
| Cost of material |  |  |  | 185846 |  | #N/A | @ | 912 |  | #N/A |  | 132252.79 | 0 | #DIV/0!
[7 empty] | #N/A | @ | 912 |  | #N/A |  |  | 0 | #DIV/0!
1 | Erection cost on material | 15% |  |  | 27876.9 | #N/A |  | @ | 101 |  | #N/A |  | 0 | 0 | #DIV/0!
2 | Contractor supervision charges on material | 5% |  |  | 9292.3 | #N/A |  | @ | 101 |  | #N/A |  | 200759.1423 | 0 | #DIV/0! |  | 100
| Sub-Total |  |  |  | 223015.2
3 | Contractor's Profit | 5% |  |  | 11150.76
| Sub-Total |  |  |  | 234165.96
4 | Transportation on material | 4% |  |  | 7433.84 | #N/A |  | @ | 101 |  | #N/A |  | 669197.141 | 0 | #DIV/0!
5 | T&P on material cost | 1% |  |  | 1858.46
6 | Contigencies on material | 2% |  |  | 3716.92 | #N/A |  | @ | 101 |  | #N/A |  | 334598.5705 | 0 | #DIV/0!
| Service Cost |  |  |  | 518510.34 | [11 empty] | 120.5
| Sub-Total |  |  |  | 247175.18 | #N/A |  | @ | 101 |  | #N/A |  | 334598.5705 | 0 | #DIV/0! |  | 6.025
7 | BG Charges on 10% of the LOA amount (on Material+centage | 0.2% |  |  | 494.3504
| Sub-Total |  |  |  | 247669.5304
8 | Labour Cess (1% of Centages and Civil works, civil cost includes Labour cess) | 0.25% |  |  | 619.1738
9 | Insurance | 1% |  |  | 2476.6953
10 | Turnkey Charges | 0% |  |  | 0 | [11 empty] | #REF!
| Total |  |  |  | 250765.3995
| Particulars | [7 empty] | 912 |  | #N/A |  |  | 0 | #DIV/0!
|  | DPR Amount | Tender/ Estimate Amount | [5 empty] | 912 |  | #N/A |  |  | 0 | #DIV/0!
|  | 89.94% | 34.93% | [5 empty] | 912 |  | #N/A |  |  | 0 | #DIV/0!
| Cost with overheads on Material | 352995.8924 | 250762.0078 | [5 empty] | 912 |  | #N/A |  |  | 0 | #DIV/0!
| Total Cost of the Estimate | 352995.8924 | 250762.0078 |  |  | #REF! |  |  | 912 |  | #N/A |  |  | 0 | #DIV/0!
-- | [7 empty] | @ | 912 |  | #N/A |  |  | 0 | #DIV/0!
[7 empty] | #N/A | @ | 912 |  | #N/A |  |  | 0 | #DIV/0!
Item Code No. 0913 | [6 empty] | #N/A | @ | 913 |  | #N/A |  |  | 0 | #DIV/0!
Cost Data for laying of 1 Km. 11 KV 3 C 300 mm 2 XLPE under ground Cable | [6 empty] | #N/A | @ | 913 |  | #N/A |  |  | 0 | #DIV/0!
Sr.No. | Particulars | Unit | Qty. | RT/U.Rs. | Amount |  | #N/A | @ | 913 |  | #N/A | RT/U.Rs. | Amount | #VALUE! | #VALUE!
1 | XLPE Cable 11 KV, 3 C / 300 mm sq. | Rmt | 1000 | 1498 | 1498000 | 1498 | #REF! | @ | 913 |  | #N/A | 919.0306 | 919030.63 | 578.9694 | 63%
2 | R.C.C. Pipe 150 mm 2 M | No | 30 | 629 | 18870 | 629 | #REF! | @ | 913 |  | #N/A | 479 | 14370 | 150 | 31.32%
3 | RCC Tiles (0.6 x 0.5) Mtrs. | No. | 940 | 149 | 140060 | 149 | #REF! | @ | 913 |  | #N/A | 86 | 80840 | 63 | 73.26%
4 | 11 kV heat shrinkable Straight through joint kit for 3 C X 300 sqmm | No | 2 | 5501 | 11002 | 5501 | #REF! | @ | 913 |  | #N/A | 4730 | 9460 | 771 | 16.3%
5 | 11 kV heat shrinkable Outdoor termination joint kit for 3 C X 300 sqmm | No. | 2 | 2111 | 4222 | 2111 | #REF! | @ | 913 |  | #N/A | 1815 | 3630 | 296 | 16.31%
6 | Sand | Cmt | 250 | 280 | 70000 | 280 | #REF! | @ | 913 |  | #N/A | 191.4 | 47850 | 88.6 | 46.29%
7 | Misc. for XLPE U/G Cable | LS | 1 | 1150 | 1150 | 1150 | #REF! | @ | 913 |  | #N/A | 990 | 990 | 160 | 16.16%
| Cost of material |  |  |  | 1743304 |  | #N/A | @ | 913 |  | #N/A |  | 1076170.63 | 0 | #DIV/0!
[7 empty] | #N/A | @ | 913 |  | #N/A |  |  | 0 | #DIV/0!
1 | Erection cost on material | 15% |  |  | 261495.6 | #N/A |  | @ | 101 |  | #N/A |  | 0 | 0 | #DIV/0!
2 | Contractor supervision charges on material | 5% |  |  | 87165.2 | #N/A |  | @ | 101 |  | #N/A |  | 200759.1423 | 0 | #DIV/0! |  | 100
| Sub-Total |  |  |  | 2091964.8
3 | Contractor's Profit | 5% |  |  | 104598.24
| Sub-Total |  |  |  | 2196563.04
4 | Transportation on material | 4% |  |  | 69732.16 | #N/A |  | @ | 101 |  | #N/A |  | 669197.141 | 0 | #DIV/0!
5 | T&P on material cost | 1% |  |  | 17433.04
6 | Contigencies on material | 2% |  |  | 34866.08 | #N/A |  | @ | 101 |  | #N/A |  | 334598.5705 | 0 | #DIV/0!
| Service Cost |  |  |  | 4863818.16 | [11 empty] | 120.5
| Sub-Total |  |  |  | 2318594.32 | #N/A |  | @ | 101 |  | #N/A |  | 334598.5705 | 0 | #DIV/0! |  | 6.025
7 | BG Charges on 10% of the LOA amount (on Material+centage | 0.2% |  |  | 4637.1886
| Sub-Total |  |  |  | 2323231.5086
8 | Labour Cess (1% of Centages and Civil works, civil cost includes Labour cess) | 0.25% |  |  | 5808.0788
9 | Insurance | 1% |  |  | 23232.3151
10 | Turnkey Charges | 0% |  |  | 0 | [11 empty] | #REF!
| Total |  |  |  | 2352271.9025
[7 empty] | #N/A | @ | 913 |  | #N/A |  | 1404402.6729 | 0 | #DIV/0!
| Particulars | [7 empty] | 913 |  | #N/A |  |  | 0 | #DIV/0!
|  | DPR Amount | Tender/ Estimate Amount | [5 empty] | 913 |  | #N/A |  |  | 0 | #DIV/0!
|  | 89.94% | 34.93% | [5 empty] | 913 |  | #N/A |  |  | 0 | #DIV/0!
| Cost with overheads on Material | 3311231.6176 | 2352240.0872 | [5 empty] | 913 |  | #N/A |  |  | 0 | #DIV/0!
| Total Cost of the Estimate | 3311231.6176 | 2352240.0872 |  |  | 3311231.6176 |  |  | 913 |  | #N/A |  |  | 0 | #DIV/0!
-- | [7 empty] | @ | 913 |  | #N/A |  |  | 0 | #DIV/0!
[7 empty] | #N/A | @ | 913 |  | #N/A |  |  | 0 | #DIV/0!
Item Code No.0915 | [6 empty] | #N/A | @ | 915 |  | #N/A |  |  | 0 | #DIV/0!
Cost Data for laying of 1 Km. 11 KV 3 C 185 mm 2 XLPE under ground Cable | [6 empty] | #N/A | @ | 915 |  | #N/A |  |  | 0 | #DIV/0!
Sr.No. | Particulars | Unit | Qty. | Rate (Rs.) | Amount |  | #N/A | @ | 915 |  | #N/A | Rate (Rs.) | Amount | #VALUE! | #VALUE!
1 | XLPE Cable 11 KV, 3 C / 185 mm sq. | Rmt | 1000 | 1181 | 1181000 | 1181 | #REF! | @ | 915 |  | #N/A | 682.768 | 682768.03 | 498.232 | 72.97%
2 | R.C.C. Pipe 150 mm 2 M | No | 30 | 629 | 18870 | 629 | #REF! | @ | 915 |  | #N/A | 479 | 14370 | 150 | 31.32%
3 | Half round cement pipe ( 150mm X 1mtr) | No. | 940 | 157 | 147580 | 157 | #REF! | @ | 915 |  | #N/A | 86 | 80840 | 71 | 82.56%
4 | 11 kV heat shrinkable Straight through joint kit for 3 C X 185 sqmm | No. | 2 | 5245 | 10490 | 5245 | #REF! | @ | 915 |  | #N/A | 4510 | 9020 | 735 | 16.3%
5 | 11 kV heat shrinkable Outdoor termination joint kit for 3 C X 185 sqmm | No. | 2 | 1983 | 3966 | 1983 | #REF! | @ | 915 |  | #N/A | 1705 | 3410 | 278 | 16.3%
6 | Sand | Cmt | 250 | 280 | 70000 | 280 | #REF! | @ | 915 |  | #N/A | 191.4 | 47850 | 88.6 | 46.29%
7 | Misc. for XLPE U/G Cable | LS | 1 | 1150 | 1150 | 1150 | #REF! | @ | 915 |  | #N/A | 990 | 990 | 160 | 16.16%
| Cost of material |  |  |  | 1433056 |  | #N/A | @ | 915 |  | #N/A |  | 839248.03 | 0 | #DIV/0!
[7 empty] | #N/A | @ | 915 |  | #N/A |  |  | 0 | #DIV/0!
1 | Erection cost on material | 15% |  |  | 214958.4 | #N/A |  | @ | 101 |  | #N/A |  | 0 | 0 | #DIV/0!
2 | Contractor supervision charges on material | 5% |  |  | 71652.8 | #N/A |  | @ | 101 |  | #N/A |  | 200759.1423 | 0 | #DIV/0! |  | 100
| Sub-Total |  |  |  | 1719667.2
3 | Contractor's Profit | 5% |  |  | 85983.36
| Sub-Total |  |  |  | 1805650.56
4 | Transportation on material | 4% |  |  | 57322.24 | #N/A |  | @ | 101 |  | #N/A |  | 669197.141 | 0 | #DIV/0!
5 | T&P on material cost | 1% |  |  | 14330.56
6 | Contigencies on material | 2% |  |  | 28661.12 | #N/A |  | @ | 101 |  | #N/A |  | 334598.5705 | 0 | #DIV/0!
| Service Cost |  |  |  | 3998226.24 | [11 empty] | 120.5
| Sub-Total |  |  |  | 1905964.48 | #N/A |  | @ | 101 |  | #N/A |  | 334598.5705 | 0 | #DIV/0! |  | 6.025
7 | BG Charges on 10% of the LOA amount (on Material+centage | 0.2% |  |  | 3811.929
| Sub-Total |  |  |  | 1909776.409
8 | Labour Cess (1% of Centages and Civil works, civil cost includes Labour cess) | 0.25% |  |  | 4774.441
9 | Insurance | 1% |  |  | 19097.7641
10 | Turnkey Charges | 0% |  |  | 0 | [11 empty] | #REF!
| Total |  |  |  | 1933648.6141
| Particulars | [7 empty] | 915 |  | #N/A |  |  | 0 | #DIV/0!
|  | DPR Amount | Tender/ Estimate Amount | [5 empty] | 915 |  | #N/A |  |  | 0 | #DIV/0!
|  | 89.94% | 34.93% | [5 empty] | 915 |  | #N/A |  |  | 0 | #DIV/0!
| Cost with overheads on Material | 2721946.5664 | 1933622.4608 | [5 empty] | 915 |  | #N/A |  |  | 0 | #DIV/0!
| Total Cost of the Estimate | 2721946.5664 | 1933622.4608 |  |  | #REF! |  |  | 915 |  | #N/A |  |  | 0 | #DIV/0!
-- | [7 empty] | @ | 915 |  | #N/A |  |  | 0 | #DIV/0!
[7 empty] | #N/A | @ | 915 |  | #N/A |  |  | 0 | #DIV/0!
Item Code No.0916 | [6 empty] | #N/A | @ | 916 |  | #N/A |  |  | 0 | #DIV/0!
Estimate for laying of 1 Km. 11 KV 3 C 95 mm 2 XLPE under ground Cable | [6 empty] | #N/A | @ | 916 |  | #N/A |  |  | 0 | #DIV/0!
Sr.No. | Particulars | Unit | Qty. | Rate (Rs.) | Amount |  | #N/A | @ | 916 |  | #N/A | Rate (Rs.) | Amount | #VALUE! | #VALUE!
1 | XLPE Cable 11 KV, 3 C / 95 mm sq. | Rmt | 1000 | 815 | 815000 | 815 | #REF! | @ | 916 |  | #N/A | 440.5051 | 440505.11 | 374.4949 | 85.01%
2 | R.C.C. Pipe 150 mm 2 M | No | 30 | 629 | 18870 | 629 | #REF! | @ | 916 |  | #N/A | 479 | 14370 | 150 | 31.32%
3 | Half round cement pipe ( 150mm X 1mtr) | No. | 940 | 157 | 147580 | 157 | #REF! | @ | 916 |  | #N/A | 86 | 80840 | 71 | 82.56%
4 | 11 kV heat shrinkable Straight through joint kit for 3 C X 95 sqmm | No. | 2 | 4349 | 8698 | 4349 | #REF! | @ | 916 |  | #N/A | 3740 | 7480 | 609 | 16.28%
5 | 11 kV heat shrinkable Outdoor termination joint kit for 3 C X 95 sqmm | No. | 2 | 1517 | 3034 | 1517 | #REF! | @ | 916 |  | #N/A | 1304 | 2608 | 213 | 16.33%
6 | Sand | Cmt | 250 | 280 | 70000 | 280 | #REF! | @ | 916 |  | #N/A | 191.4 | 47850 | 88.6 | 46.29%
7 | Misc. for XLPE U/G Cable | LS | 1 | 1150 | 1150 | 1150 | #REF! | @ | 916 |  | #N/A | 990 | 990 | 160 | 16.16%
| Cost of material |  |  |  | 1064332 |  | #N/A | @ | 916 |  | #N/A |  | 594643.11 | 0 | #DIV/0!
[7 empty] | #N/A | @ | 916 |  | #N/A |  |  | 0 | #DIV/0!
1 | Erection cost on material | 15% |  |  | 159649.8 | #N/A |  | @ | 101 |  | #N/A |  | 0 | 0 | #DIV/0!
2 | Contractor supervision charges on material | 5% |  |  | 53216.6 | #N/A |  | @ | 101 |  | #N/A |  | 200759.1423 | 0 | #DIV/0! |  | 100
| Sub-Total |  |  |  | 1277198.4
3 | Contractor's Profit | 5% |  |  | 63859.92
| Sub-Total |  |  |  | 1341058.32
4 | Transportation on material | 4% |  |  | 42573.28 | #N/A |  | @ | 101 |  | #N/A |  | 669197.141 | 0 | #DIV/0!
5 | T&P on material cost | 1% |  |  | 10643.32
6 | Contigencies on material | 2% |  |  | 21286.64 | #N/A |  | @ | 101 |  | #N/A |  | 334598.5705 | 0 | #DIV/0!
| Service Cost |  |  |  | 2969486.28 | [11 empty] | 120.5
| Sub-Total |  |  |  | 1415561.56 | #N/A |  | @ | 101 |  | #N/A |  | 334598.5705 | 0 | #DIV/0! |  | 6.025
7 | BG Charges on 10% of the LOA amount (on Material+centage | 0.2% |  |  | 2831.1231
| Sub-Total |  |  |  | 1418392.6831
8 | Labour Cess (1% of Centages and Civil works, civil cost includes Labour cess) | 0.25% |  |  | 3545.9817
9 | Insurance | 1% |  |  | 14183.9268
10 | Turnkey Charges | 0% |  |  | 0 | [11 empty] | #REF!
| Total |  |  |  | 1436122.5917
| Particulars | [7 empty] | 916 |  | #N/A |  |  | 0 | #DIV/0!
|  | DPR Amount | Tender/ Estimate Amount | [5 empty] | 916 |  | #N/A |  |  | 0 | #DIV/0!
|  | 89.94% | 34.93% | [5 empty] | 916 |  | #N/A |  |  | 0 | #DIV/0!
| Cost with overheads on Material | 2021592.2008 | 1436103.1676 | [5 empty] | 916 |  | #N/A |  |  | 0 | #DIV/0!
| Total Cost of the Estimate | 2021592.2008 | 1436103.1676 |  |  | #REF! |  |  | 916 |  | #N/A |  |  | 0 | #DIV/0!
-- | [7 empty] | @ | 916 |  | #N/A |  |  | 0 | #DIV/0!
[7 empty] | #N/A | @ | 916 |  | #N/A |  |  | 0 | #DIV/0!
Item Code No. 0917 | [6 empty] | #N/A | @ | 917 |  | #N/A |  |  | 0 | #DIV/0!
Conversion of 11 kV line by 3 core 185 sqmm Cable | [6 empty] | #N/A | @ | 917 |  | #N/A |  |  | 0 | #DIV/0!
Sr.No. | Particulars | Unit | Qty. | Rate (Rs.) | Amount |  | #N/A | @ | 917 |  | #N/A | Rate (Rs.) | Amount | #VALUE! | #VALUE!
1 | XLPE Cable 11 KV, 3 C / 185 mm sq. | Rmt | 1000 | 1181 | 1181000 | 1181 | #REF! | @ | 917 |  | #N/A | 682.768 | 682768.03 | 498.232 | 72.97%
2 | R.C.C. Pipe 150 mm 2 M | No | 30 | 629 | 18870 | 629 | #REF! | @ | 917 |  | #N/A | 479 | 14370 | 150 | 31.32%
3 | Half round cement pipe ( 150mm X 1mtr) | No. | 940 | 157 | 147580 | 157 | #REF! | @ | 917 |  | #N/A | 86 | 80840 | 71 | 82.56%
4 | 11 kV heat shrinkable Straight through joint kit for 3 C X 185 sqmm | No | 2 | 5245 | 10490 | 5245 | #REF! | @ | 917 |  | #N/A | 4510 | 9020 | 735 | 16.3%
5 | 11 kV heat shrinkable Outdoor termination joint kit for 3 C X 185 sqmm | No. | 2 | 1983 | 3966 | 1983 | #REF! | @ | 917 |  | #N/A | 1705 | 3410 | 278 | 16.3%
6 | Sand | Cmt | 250 | 280 | 70000 | 280 | #REF! | @ | 917 |  | #N/A | 191.4 | 47850 | 88.6 | 46.29%
7 | Misc. for XLPE U/G Cable | LS | 1 | 1150 | 1150 | 1150 | #REF! | @ | 917 |  | #N/A | 990 | 990 | 160 | 16.16%
[6 empty] | #N/A | #N/A | @ | 917 |  | #N/A |  |  | 0 | #DIV/0!
| Cost of material |  |  |  | 1433056 |  | #N/A | @ | 917 |  | #N/A |  | 839248.03 | 0 | #DIV/0!
[7 empty] | #N/A | @ | 917 |  | #N/A |  |  | 0 | #DIV/0!
1 | Erection cost on material | 15% |  |  | 214958.4 | #N/A |  | @ | 101 |  | #N/A |  | 0 | 0 | #DIV/0!
2 | Contractor supervision charges on material | 5% |  |  | 71652.8 | #N/A |  | @ | 101 |  | #N/A |  | 200759.1423 | 0 | #DIV/0! |  | 100
| Sub-Total |  |  |  | 1719667.2
3 | Contractor's Profit | 5% |  |  | 85983.36
| Sub-Total |  |  |  | 1805650.56
4 | Transportation on material | 4% |  |  | 57322.24 | #N/A |  | @ | 101 |  | #N/A |  | 669197.141 | 0 | #DIV/0!
5 | T&P on material cost | 1% |  |  | 14330.56
6 | Contigencies on material | 2% |  |  | 28661.12 | #N/A |  | @ | 101 |  | #N/A |  | 334598.5705 | 0 | #DIV/0!
| Service Cost |  |  |  | 3998226.24 | [11 empty] | 120.5
| Sub-Total |  |  |  | 1905964.48 | #N/A |  | @ | 101 |  | #N/A |  | 334598.5705 | 0 | #DIV/0! |  | 6.025
7 | BG Charges on 10% of the LOA amount (on Material+centage | 0.2% |  |  | 3811.929
| Sub-Total |  |  |  | 1909776.409
8 | Labour Cess (1% of Centages and Civil works, civil cost includes Labour cess) | 0.25% |  |  | 4774.441
9 | Insurance | 1% |  |  | 19097.7641
10 | Turnkey Charges | 0% |  |  | 0 | [11 empty] | #REF!
| Total |  |  |  | 1933648.6141
| Particulars | [7 empty] | 917 |  | #N/A |  |  | 0 | #DIV/0!
|  | DPR Amount | Tender/ Estimate Amount | [5 empty] | 917 |  | #N/A |  |  | 0 | #DIV/0!
|  | 89.94% | 34.93% | [5 empty] | 917 |  | #N/A |  |  | 0 | #DIV/0!
| Cost with overheads on Material | 2721946.5664 | 1933622.4608 | [5 empty] | 917 |  | #N/A |  |  | 0 | #DIV/0!
| Total Cost of the Estimate | 2721946.5664 | 1933622.4608 |  |  | #REF! |  |  | 917 |  | #N/A |  |  | 0 | #DIV/0!
-- | [7 empty] | @ | 917 |  | #N/A |  |  | 0 | #DIV/0!
[8 empty] | @ | 917 |  | #N/A |  |  | 0 | #DIV/0!
Item Code No. 0918 | [6 empty] | #N/A | @ | 918 |  | #N/A |  |  | 0 | #DIV/0!
Conversion of 11 kV line by 3 core 95 sqmm Cable | [6 empty] | #N/A | @ | 918 |  | #N/A |  |  | 0 | #DIV/0!
Sr.No. | Particulars | Unit | Qty. | Rate (Rs.) | Amount |  | #N/A | @ | 918 |  | #N/A | Rate (Rs.) | Amount | #VALUE! | #VALUE!
1 | XLPE Cable 11 KV, 3 C / 95 mm sq. | Rmt | 1000 | 815 | 815000 | 815 | #REF! | @ | 918 |  | #N/A | 440.5051 | 440505.11 | 374.4949 | 85.01%
2 | R.C.C. Pipe 150 mm 2 M | No | 30 | 629 | 18870 | 629 | #REF! | @ | 918 |  | #N/A | 479 | 14370 | 150 | 31.32%
3 | Half round cement pipe ( 150mm X 1mtr) | No. | 940 | 157 | 147580 | 157 | #REF! | @ | 918 |  | #N/A | 86 | 80840 | 71 | 82.56%
4 | 11 kV heat shrinkable Straight through joint kit for 3 C X 95 sqmm | No | 2 | 4349 | 8698 | 4349 | #REF! | @ | 918 |  | #N/A | 3740 | 7480 | 609 | 16.28%
5 | 11 kV heat shrinkable Outdoor termination joint kit for 3 C X 95 sqmm | No. | 2 | 1517 | 3034 | 1517 | #REF! | @ | 918 |  | #N/A | 1304 | 2608 | 213 | 16.33%
6 | Sand | Cmt | 250 | 280 | 70000 | 280 | #REF! | @ | 918 |  | #N/A | 191.4 | 47850 | 88.6 | 46.29%
7 | Misc. for XLPE U/G Cable | LS | 1 | 1150 | 1150 | 1150 | #REF! | @ | 918 |  | #N/A | 990 | 990 | 160 | 16.16%
[6 empty] | #N/A | #N/A | @ | 918 |  | #N/A |  |  | 0 | #DIV/0!
| Cost of material |  |  |  | 1064332 |  | #N/A | @ | 918 |  | #N/A |  | 594643.11 | 0 | #DIV/0!
[7 empty] | #N/A | @ | 918 |  | #N/A |  |  | 0 | #DIV/0!
1 | Erection cost on material | 15% |  |  | 159649.8 | #N/A |  | @ | 101 |  | #N/A |  | 0 | 0 | #DIV/0!
2 | Contractor supervision charges on material | 5% |  |  | 53216.6 | #N/A |  | @ | 101 |  | #N/A |  | 200759.1423 | 0 | #DIV/0! |  | 100
| Sub-Total |  |  |  | 1277198.4
3 | Contractor's Profit | 5% |  |  | 63859.92
| Sub-Total |  |  |  | 1341058.32
4 | Transportation on material | 4% |  |  | 42573.28 | #N/A |  | @ | 101 |  | #N/A |  | 669197.141 | 0 | #DIV/0!
5 | T&P on material cost | 1% |  |  | 10643.32
6 | Contigencies on material | 2% |  |  | 21286.64 | #N/A |  | @ | 101 |  | #N/A |  | 334598.5705 | 0 | #DIV/0!
| Service Cost |  |  |  | 2969486.28 | [11 empty] | 120.5
| Sub-Total |  |  |  | 1415561.56 | #N/A |  | @ | 101 |  | #N/A |  | 334598.5705 | 0 | #DIV/0! |  | 6.025
7 | BG Charges on 10% of the LOA amount (on Material+centage | 0.2% |  |  | 2831.1231
| Sub-Total |  |  |  | 1418392.6831
8 | Labour Cess (1% of Centages and Civil works, civil cost includes Labour cess) | 0.25% |  |  | 3545.9817
9 | Insurance | 1% |  |  | 14183.9268
10 | Turnkey Charges | 0% |  |  | 0 | [11 empty] | #REF!
| Total |  |  |  | 1436122.5917
| Particulars | [7 empty] | 918 |  | #N/A |  |  | 0 | #DIV/0!
|  | DPR Amount | Tender/ Estimate Amount | [5 empty] | 918 |  | #N/A |  |  | 0 | #DIV/0!
|  | 89.94% | 34.93% | [5 empty] | 918 |  | #N/A |  |  | 0 | #DIV/0!
| Cost with overheads on Material | 2021592.2008 | 1436103.1676 | [5 empty] | 918 |  | #N/A |  |  | 0 | #DIV/0!
| Total Cost of the Estimate | 2021592.2008 | 1436103.1676 |  |  | #REF! |  |  | 918 |  | #N/A |  |  | 0 | #DIV/0!
-- | [7 empty] | @ | 918 |  | #N/A |  |  | 0 | #DIV/0!
[8 empty] | @ | 918 |  | #N/A |  |  | 0 | #DIV/0!
Item Code No. 0919 | [6 empty] | #N/A | @ | 919 |  | #N/A |  |  | 0 | #DIV/0!
Cost data for Major river crossing with 55 sqmm overhead conductor on 152X152MM,13 mtr RSJ pole as per sketch for one span of 100 mtr. | [6 empty] | #N/A | @ | 919 |  | #N/A |  |  | 0 | #DIV/0!
S.N. | Description of Material | Unit | QTY | RT/U.Rs. | Amt Rs. |  | #N/A | @ | 919 |  | #N/A | RT/U.Rs. | Amt Rs. | #VALUE! | #VALUE!
1 | RSJ 152x152, 13 m long | No. | 4 | 29109 | 116436 | 29109 | #REF! | @ | 919 |  | #N/A | 20374.7153 | 81498.86 | 8734.2847 | 42.87%
2 | M.S.Channel 75x40x6 mm | Kg. | 75 | 70 | 5250 | 70 | #REF! | @ | 919 |  | #N/A | 37.92 | 2844 | 32.08 | 84.6%
3 | MS Channel 100x50x6 mm | Kg. | 110 | 70 | 7700 | 70 | #REF! | @ | 919 |  | #N/A | 37.92 | 4171.2 | 32.08 | 84.6%
4 | MS angle 50x50x6 mm | kg. | 22 | 70 | 1540 | 70 | #REF! | @ | 919 |  | #N/A | 37.92 | 834.24 | 32.08 | 84.6%
5 | M.S.Flat 50 x 6 mm | kg. | 24 | 65 | 1560 | 65 | #REF! | @ | 919 |  | #N/A | 34.128 | 819.07 | 30.872 | 90.46%
6 | AAAC 55 mm2 | Rmt | 330 | 36 | 11880 | 36 | #REF! | @ | 919 |  | #N/A | 22.6556 | 7476.35 | 13.3444 | 58.9%
7 | 11 kV Pin Insulators with G.I. Pins | NO. | 6 | 120 | 720 | 120 | #REF! | @ | 919 |  | #N/A | 110.7853 | 664.71 | 9.2147 | 8.318%
8 | Disc Insulator 11 KV 45 KN | NO. | 12 | 295 | 3540 | 295 | #REF! | @ | 919 |  | #N/A | 245.1638 | 2941.97 | 49.8362 | 20.33%
9 | Strain Hardware for Dog0.1 or Equ.AAAC. | No. | 12 | 370 | 4440 | 370 | #REF! | @ | 919 |  | #N/A | 310.2408 | 3722.89 | 59.7592 | 19.26%
10 | H.T.Stay Set | No | 4 | 807 | 3228 | 807 | #REF! | @ | 919 |  | #N/A | 485.1766 | 1940.71 | 321.8234 | 66.33%
11 | G.I.Stay Wire 7/4mm(8 SWG) | kg. | 25 | 72 | 1800 | 72 | #REF! | @ | 919 |  | #N/A | 53.4293 | 1335.73 | 18.5707 | 34.76%
12 | Earthing Sets H.T | No. | 4 | 462 | 1848 | 462 | #REF! | @ | 919 |  | #N/A | 285.2137 | 1140.85 | 176.7863 | 61.98%
13 | Danger Board in yard. | No. | 4 | 87 | 348 | 87 | #REF! | @ | 919 |  | #N/A | 44 | 176 | 43 | 97.73%
14 | G.I.Wire 8 SWG/ 6 SWG | Kg. | 25 | 72 | 1800 | 72 | #REF! | @ | 919 |  | #N/A | 53.8374 | 1345.94 | 18.1626 | 33.74%
15 | G.I.Barbed Wire `A' type. | kg. | 30 | 80 | 2400 | 80 | #REF! | @ | 919 |  | #N/A | 54.5985 | 1637.96 | 25.4015 | 46.52%
16 | Black Bituminus Paint | Ltr. | 2 | 150 | 300 | 150 | #REF! | @ | 919 |  | #N/A | 41 | 82 | 109 | 265.9%
17 | Red Oxide Paint for 2 coats | Ltr. | 6 | 124 | 744 | 124 | #REF! | @ | 919 |  | #N/A | 51 | 306 | 73 | 143.1%
18 | Aluminium Paint for 1 coat | Ltr. | 4 | 260 | 1040 | 260 | #REF! | @ | 919 |  | #N/A | 88 | 352 | 172 | 195.5%
19 | Concreting ration 1:3:6 | CMT. | 4 | 4328 | 17312 | 4328 | #REF! | @ | 919 |  | #N/A | 3135 | 12540 | 1193 | 38.05%
20 | Sundries | L.S. | 1 | 886 | 886 | 886 | #REF! | @ | 919 |  | #N/A | 770 | 770 | 116 | 15.06%
21 | Wedge connectors | [5 empty] | #N/A | @ | 919 |  | #N/A |  |  | 0 | #DIV/0!
a) | RABIT To RABIT or equivalent AAAC | No | 12 | 131 | 1572 | 131 | #REF! | @ | 919 |  | #N/A | 143 | 1716 | -12 | -8.392%
| Cost of material |  |  |  | 186344 |  | #N/A | @ | 919 |  | #N/A |  | 128316.48 | 0 | #DIV/0!
[7 empty] | #N/A | @ | 919 |  | #N/A |  |  | 0 | #DIV/0!
1 | Erection cost on material | 15% |  |  | 27951.6 | #N/A |  | @ | 101 |  | #N/A |  | 0 | 0 | #DIV/0!
2 | Contractor supervision charges on material | 5% |  |  | 9317.2 | #N/A |  | @ | 101 |  | #N/A |  | 200759.1423 | 0 | #DIV/0! |  | 100
| Sub-Total |  |  |  | 223612.8
3 | Contractor's Profit | 5% |  |  | 11180.64
| Sub-Total |  |  |  | 234793.44
4 | Transportation on material | 4% |  |  | 7453.76 | #N/A |  | @ | 101 |  | #N/A |  | 669197.141 | 0 | #DIV/0!
5 | T&P on material cost | 1% |  |  | 1863.44
6 | Contigencies on material | 2% |  |  | 3726.88 | #N/A |  | @ | 101 |  | #N/A |  | 334598.5705 | 0 | #DIV/0!
| Service Cost |  |  |  | 519899.76 | [11 empty] | 120.5
| Sub-Total |  |  |  | 247837.52 | #N/A |  | @ | 101 |  | #N/A |  | 334598.5705 | 0 | #DIV/0! |  | 6.025
7 | BG Charges on 10% of the LOA amount (on Material+centage | 0.2% |  |  | 495.675
| Sub-Total |  |  |  | 248333.195
8 | Labour Cess (1% of Centages and Civil works, civil cost includes Labour cess) | 0.25% |  |  | 620.833
9 | Insurance | 1% |  |  | 2483.332
10 | Turnkey Charges | 0% |  |  | 0 | [11 empty] | #REF!
| Total |  |  |  | 251437.36
| Particulars | [7 empty] | 919 |  | #N/A |  |  | 0 | #DIV/0!
|  | DPR Amount | Tender/ Estimate Amount | [5 empty] | 919 |  | #N/A |  |  | 0 | #DIV/0!
|  | 89.94% | 34.93% | [5 empty] | 919 |  | #N/A |  |  | 0 | #DIV/0!
| Cost with overheads on Material | 353941.7936 | 251433.9592 | [5 empty] | 919 |  | #N/A |  |  | 0 | #DIV/0!
| Total Cost of the Estimate | 353941.7936 | 251433.9592 |  |  | #REF! |  |  | 919 |  | #N/A |  |  | 0 | #DIV/0!
-- | [7 empty] | @ | 919 |  | #N/A |  |  | 0 | #DIV/0!
[7 empty] | #N/A | @ | 919 |  | #N/A |  |  | 0 | #DIV/0!
Item Code No. 0920 | [6 empty] | #N/A | @ | 920 |  | #N/A |  |  | 0 | #DIV/0!
DOUPLE POLE STRUCTURE(cut point) OF- 11 KV LINE USING13 M LONG RSJ POLE | [6 empty] | #N/A | @ | 920 |  | #N/A |  |  | 0 | #DIV/0!
S.N. | Description of Material | Unit | QTY | RT/U.Rs. | Amt Rs. |  | #N/A | @ | 920 |  | #N/A | RT/U.Rs. | Amt Rs. | #VALUE! | #VALUE!
1 | RSJ 152x152, 13 m long | No. | 2 | 29109 | 58218 | 29109 | #REF! | @ | 920 |  | #N/A | 20374.7153 | 40749.43 | 8734.2847 | 42.87%
2 | M.S. Flats(50 X 10mm) | Kg. | 10 | 65 | 650 | 65 | #REF! | @ | 920 |  | #N/A | 34.128 | 341.28 | 30.872 | 90.46%
3 | MS Channel 100x50x6 mm | Kg. | 110 | 70 | 7700 | 70 | #REF! | @ | 920 |  | #N/A | 37.92 | 4171.2 | 32.08 | 84.6%
4 | M.S.Channel 75x40x6 mm | Kg. | 75 | 70 | 5250 | 70 | #REF! | @ | 920 |  | #N/A | 37.92 | 2844 | 32.08 | 84.6%
5 | MS angle 50x50x6 mm | Kg. | 50 | 70 | 3500 | 70 | #REF! | @ | 920 |  | #N/A | 37.92 | 1896 | 32.08 | 84.6%
6 | Strain Hardware for Dog0.1 or Equ.AAAC. | No. | 6 | 370 | 2220 | 370 | #REF! | @ | 920 |  | #N/A | 310.2408 | 1861.44 | 59.7592 | 19.26%
7 | Disc Insulator 11 KV 70 KN | No. | 6 | 326 | 1956 | 326 | #REF! | @ | 920 |  | #N/A | 227.0967 | 1362.58 | 98.9033 | 43.55%
8 | H.T.Stay Set | No. | 2 | 807 | 1614 | 807 | #REF! | @ | 920 |  | #N/A | 485.1766 | 970.35 | 321.8234 | 66.33%
9 | G.I.Stay Wire 7/4mm(8 SWG) | Kg. | 25 | 72 | 1800 | 72 | #REF! | @ | 920 |  | #N/A | 49.21 | 1230.25 | 22.79 | 46.31%
10 | Earthing Sets H.T | No | 2 | 462 | 924 | 462 | #REF! | @ | 920 |  | #N/A | 285.2137 | 570.43 | 176.7863 | 61.98%
11 | G.I.Wire 8 SWG/ 6 SWG | kg. | 6 | 72 | 432 | 72 | #REF! | @ | 920 |  | #N/A | 53.8374 | 323.02 | 18.1626 | 33.74%
12 | G.I.Barbed Wire `A' type. | kg. | 7 | 80 | 560 | 80 | #REF! | @ | 920 |  | #N/A | 54.5985 | 382.19 | 25.4015 | 46.52%
13 | Danger Board in yard. | No. | 2 | 87 | 174 | 87 | #REF! | @ | 920 |  | #N/A | 44 | 88 | 43 | 97.73%
14 | Red Oxide Paint for 2 coats | Ltr. | 6 | 124 | 744 | 124 | #REF! | @ | 920 |  | #N/A | 51 | 306 | 73 | 143.1%
15 | Aluminium Paint for 1 coat | Ltr. | 4 | 260 | 1040 | 260 | #REF! | @ | 920 |  | #N/A | 88 | 352 | 172 | 195.5%
16 | Black Bituminus Paint | Ltr. | 2 | 150 | 300 | 150 | #REF! | @ | 920 |  | #N/A | 41 | 82 | 109 | 265.9%
17 | Concreting ration 1:3:6 | Cmt. | 2 | 4328 | 8656 | 4328 | #REF! | @ | 920 |  | #N/A | 3135 | 6270 | 1193 | 38.05%
18 | Sundries | L.S. | 1 | 886 | 886 | 886 | #REF! | @ | 920 |  | #N/A | 770 | 770 | 116 | 15.06%
| Cost of material |  |  |  | 96624 |  | #N/A | @ | 920 |  | #N/A |  | 64570.17 | 0 | #DIV/0!
[7 empty] | #N/A | @ | 920 |  | #N/A |  |  | 0 | #DIV/0!
1 | Erection cost on material | 15% |  |  | 14493.6 | #N/A |  | @ | 101 |  | #N/A |  | 0 | 0 | #DIV/0!
2 | Contractor supervision charges on material | 5% |  |  | 4831.2 | #N/A |  | @ | 101 |  | #N/A |  | 200759.1423 | 0 | #DIV/0! |  | 100
| Sub-Total |  |  |  | 115948.8
3 | Contractor's Profit | 5% |  |  | 5797.44
| Sub-Total |  |  |  | 121746.24
4 | Transportation on material | 4% |  |  | 3864.96 | #N/A |  | @ | 101 |  | #N/A |  | 669197.141 | 0 | #DIV/0!
5 | T&P on material cost | 1% |  |  | 966.24
6 | Contigencies on material | 2% |  |  | 1932.48 | #N/A |  | @ | 101 |  | #N/A |  | 334598.5705 | 0 | #DIV/0!
| Service Cost |  |  |  | 269580.96 | [11 empty] | 120.5
| Sub-Total |  |  |  | 128509.92 | #N/A |  | @ | 101 |  | #N/A |  | 334598.5705 | 0 | #DIV/0! |  | 6.025
7 | BG Charges on 10% of the LOA amount (on Material+centage | 0.2% |  |  | 257.0198
| Sub-Total |  |  |  | 128766.9398
8 | Labour Cess (1% of Centages and Civil works, civil cost includes Labour cess) | 0.25% |  |  | 321.9173
9 | Insurance | 1% |  |  | 1287.6694
10 | Turnkey Charges | 0% |  |  | 0 | [11 empty] | #REF!
| Total |  |  |  | 130376.5266
| Particulars | [7 empty] | 920 |  | #N/A |  |  | 0 | #DIV/0!
|  | DPR Amount | Tender/ Estimate Amount | [5 empty] | 920 |  | #N/A |  |  | 0 | #DIV/0!
|  | 89.94% | 34.93% | [5 empty] | 920 |  | #N/A |  |  | 0 | #DIV/0!
| Cost with overheads on Material | 183527.6256 | 130374.7632 | [5 empty] | 920 |  | #N/A |  |  | 0 | #DIV/0!
| Total Cost of the Estimate | 183527.6256 | 130374.7632 |  |  | #REF! |  |  | 920 |  | #N/A |  |  | 0 | #DIV/0!
-- | [7 empty] | @ | 920 |  | #N/A |  |  | 0 | #DIV/0!
[7 empty] | #N/A | @ | 920 |  | #N/A |  |  | 0 | #DIV/0!
Item Code No. 0921 | [6 empty] | #N/A | @ | 921 |  | #N/A |  |  | 0 | #DIV/0!
DOUPLE POLE STRUCTURE(cut point) OF- 11 KV LINE USING11 M LONG RSJ POLE | [6 empty] | #N/A | @ | 921 |  | #N/A |  |  | 0 | #DIV/0!
S.N. | Description of Material | Unit | QTY | RT/U.Rs. | Amt Rs. |  | #N/A | @ | 921 |  | #N/A | RT/U.Rs. | Amt Rs. | #VALUE! | #VALUE!
1 | RSJ 152x152, 11 m long | No. | 2 | 24631 | 49262 | 24631 | #REF! | @ | 921 |  | #N/A | 17240.1437 | 34480.29 | 7390.8563 | 42.87%
2 | M.S. Flats(50 X 10mm) | Kg. | 10 | 65 | 650 | 65 | #REF! | @ | 921 |  | #N/A | 34.128 | 341.28 | 30.872 | 90.46%
3 | MS Channel 100x50x6 mm | Kg. | 110 | 70 | 7700 | 70 | #REF! | @ | 921 |  | #N/A | 37.92 | 4171.2 | 32.08 | 84.6%
4 | M.S.Channel 75x40x6 mm | Kg. | 75 | 70 | 5250 | 70 | #REF! | @ | 921 |  | #N/A | 37.92 | 2844 | 32.08 | 84.6%
5 | MS angle 50x50x6 mm | Kg. | 50 | 70 | 3500 | 70 | #REF! | @ | 921 |  | #N/A | 37.92 | 1896 | 32.08 | 84.6%
6 | Strain Hardware for Dog0.1 or Equ.AAAC. | No. | 6 | 370 | 2220 | 370 | #REF! | @ | 921 |  | #N/A | 310.2408 | 1861.44 | 59.7592 | 19.26%
7 | Disc Insulator 11 KV 70 KN | No. | 6 | 326 | 1956 | 326 | #REF! | @ | 921 |  | #N/A | 227.0967 | 1362.58 | 98.9033 | 43.55%
8 | H.T.Stay Set | No. | 2 | 807 | 1614 | 807 | #REF! | @ | 921 |  | #N/A | 485.1766 | 970.35 | 321.8234 | 66.33%
9 | G.I.Stay Wire 7/4mm(8 SWG) | Kg. | 25 | 72 | 1800 | 72 | #REF! | @ | 921 |  | #N/A | 49.21 | 1230.25 | 22.79 | 46.31%
10 | Earthing Sets H.T | No | 2 | 462 | 924 | 462 | #REF! | @ | 921 |  | #N/A | 285.2137 | 570.43 | 176.7863 | 61.98%
11 | G.I.Wire 8 SWG/ 6 SWG | kg. | 6 | 72 | 432 | 72 | #REF! | @ | 921 |  | #N/A | 53.8374 | 323.02 | 18.1626 | 33.74%
12 | G.I.Barbed Wire `A' type. | kg. | 7 | 80 | 560 | 80 | #REF! | @ | 921 |  | #N/A | 54.5985 | 382.19 | 25.4015 | 46.52%
13 | Danger Board in yard. | No. | 2 | 87 | 174 | 87 | #REF! | @ | 921 |  | #N/A | 44 | 88 | 43 | 97.73%
14 | Black Bituminus Paint | Ltr. | 2 | 150 | 300 | 150 | #REF! | @ | 921 |  | #N/A | 41 | 82 | 109 | 265.9%
15 | Red Oxide Paint for 2 coats | Ltr. | 6 | 124 | 744 | 124 | #REF! | @ | 921 |  | #N/A | 51 | 306 | 73 | 143.1%
16 | Aluminium Paint for 1 coat | Ltr. | 4 | 260 | 1040 | 260 | #REF! | @ | 921 |  | #N/A | 88 | 352 | 172 | 195.5%
17 | Concreting ration 1:3:6 | Cmt. | 2 | 4328 | 8656 | 4328 | #REF! | @ | 921 |  | #N/A | 3135 | 6270 | 1193 | 38.05%
18 | Sundries | L.S. | 1 | 886 | 886 | 886 | #REF! | @ | 921 |  | #N/A | 770 | 770 | 116 | 15.06%
| Cost of material |  |  |  | 87668 |  | #N/A | @ | 921 |  | #N/A |  | 58301.03 | 0 | #DIV/0!
[7 empty] | #N/A | @ | 921 |  | #N/A |  |  | 0 | #DIV/0!
1 | Erection cost on material | 15% |  |  | 13150.2 | #N/A |  | @ | 101 |  | #N/A |  | 0 | 0 | #DIV/0!
2 | Contractor supervision charges on material | 5% |  |  | 4383.4 | #N/A |  | @ | 101 |  | #N/A |  | 200759.1423 | 0 | #DIV/0! |  | 100
| Sub-Total |  |  |  | 105201.6
3 | Contractor's Profit | 5% |  |  | 5260.08
| Sub-Total |  |  |  | 110461.68
4 | Transportation on material | 4% |  |  | 3506.72 | #N/A |  | @ | 101 |  | #N/A |  | 669197.141 | 0 | #DIV/0!
5 | T&P on material cost | 1% |  |  | 876.68
6 | Contigencies on material | 2% |  |  | 1753.36 | #N/A |  | @ | 101 |  | #N/A |  | 334598.5705 | 0 | #DIV/0!
| Service Cost |  |  |  | 244593.72 | [11 empty] | 120.5
| Sub-Total |  |  |  | 116598.44 | #N/A |  | @ | 101 |  | #N/A |  | 334598.5705 | 0 | #DIV/0! |  | 6.025
7 | BG Charges on 10% of the LOA amount (on Material+centage | 0.2% |  |  | 233.1969
| Sub-Total |  |  |  | 116831.6369
8 | Labour Cess (1% of Centages and Civil works, civil cost includes Labour cess) | 0.25% |  |  | 292.0791
9 | Insurance | 1% |  |  | 1168.3164
10 | Turnkey Charges | 0% |  |  | 0 | [11 empty] | #REF!
| Total |  |  |  | 118292.0323
| Particulars | [7 empty] | 921 |  | #N/A |  |  | 0 | #DIV/0!
|  | DPR Amount | Tender/ Estimate Amount | [5 empty] | 921 |  | #N/A |  |  | 0 | #DIV/0!
|  | 89.94% | 34.93% | [5 empty] | 921 |  | #N/A |  |  | 0 | #DIV/0!
| Cost with overheads on Material | 166516.5992 | 118290.4324 | [5 empty] | 921 |  | #N/A |  |  | 0 | #DIV/0!
| Total Cost of the Estimate | 166516.5992 | 118290.4324 |  |  | #REF! |  |  | 921 |  | #N/A |  |  | 0 | #DIV/0!
-- | [7 empty] | @ | 921 |  | #N/A |  |  | 0 | #DIV/0!
[7 empty] | #N/A | @ | 921 |  | #N/A |  |  | 0 | #DIV/0!
Item Code No. 0922 | [6 empty] | #N/A | @ | 922 |  | #N/A |  |  | 0 | #DIV/0!
DOUPLE POLE STRUCTURE(cut point) OF- 11 KV LINE USING11 M LONG RSJ POLE | [6 empty] | #N/A | @ | 922 |  | #N/A |  |  | 0 | #DIV/0!
S.N. | Description of Material | Unit | QTY | RT/U.Rs. | Amt Rs. |  | #N/A | @ | 922 |  | #N/A | RT/U.Rs. | Amt Rs. | #VALUE! | #VALUE!
1 | RSJ 116x100, 11 m long | No. | 2 | 15270 | 30540 | 15270 | #REF! | @ | 922 |  | #N/A | 10687.9597 | 21375.92 | 4582.0403 | 42.87%
2 | M.S. Flats(50 X 10mm) | Kg. | 10 | 65 | 650 | 65 | #REF! | @ | 922 |  | #N/A | 34.128 | 341.28 | 30.872 | 90.46%
3 | MS Channel 100x50x6 mm | Kg. | 110 | 70 | 7700 | 70 | #REF! | @ | 922 |  | #N/A | 37.92 | 4171.2 | 32.08 | 84.6%
4 | M.S.Channel 75x40x6 mm | Kg. | 75 | 70 | 5250 | 70 | #REF! | @ | 922 |  | #N/A | 37.92 | 2844 | 32.08 | 84.6%
5 | MS angle 50x50x6 mm | Kg. | 50 | 70 | 3500 | 70 | #REF! | @ | 922 |  | #N/A | 37.92 | 1896 | 32.08 | 84.6%
6 | Strain Hardware for Dog0.1 or Equ.AAAC. | No. | 6 | 370 | 2220 | 370 | #REF! | @ | 922 |  | #N/A | 310.2408 | 1861.44 | 59.7592 | 19.26%
7 | Disc Insulator 11 KV 70 KN | No. | 6 | 326 | 1956 | 326 | #REF! | @ | 922 |  | #N/A | 227.0967 | 1362.58 | 98.9033 | 43.55%
8 | H.T.Stay Set | No. | 2 | 807 | 1614 | 807 | #REF! | @ | 922 |  | #N/A | 485.1766 | 970.35 | 321.8234 | 66.33%
9 | G.I.Stay Wire 7/4mm(8 SWG) | Kg. | 25 | 72 | 1800 | 72 | #REF! | @ | 922 |  | #N/A | 49.21 | 1230.25 | 22.79 | 46.31%
10 | Earthing Sets H.T | No | 2 | 462 | 924 | 462 | #REF! | @ | 922 |  | #N/A | 285.2137 | 570.43 | 176.7863 | 61.98%
11 | G.I.Wire 8 SWG/ 6 SWG | kg. | 6 | 72 | 432 | 72 | #REF! | @ | 922 |  | #N/A | 53.8374 | 323.02 | 18.1626 | 33.74%
12 | G.I.Barbed Wire `A' type. | kg. | 7 | 80 | 560 | 80 | #REF! | @ | 922 |  | #N/A | 54.5985 | 382.19 | 25.4015 | 46.52%
13 | Danger Board in yard. | No. | 2 | 87 | 174 | 87 | #REF! | @ | 922 |  | #N/A | 44 | 88 | 43 | 97.73%
14 | Black Bituminus Paint | Ltr. | 2 | 150 | 300 | 150 | #REF! | @ | 922 |  | #N/A | 41 | 82 | 109 | 265.9%
15 | Red Oxide Paint for 2 coats | Ltr. | 6 | 124 | 744 | 124 | #REF! | @ | 922 |  | #N/A | 51 | 306 | 73 | 143.1%
16 | Aluminium Paint for 1 coat | Ltr. | 4 | 260 | 1040 | 260 | #REF! | @ | 922 |  | #N/A | 88 | 352 | 172 | 195.5%
17 | Concreting ration 1:3:6 | Cmt. | 2 | 4328 | 8656 | 4328 | #REF! | @ | 922 |  | #N/A | 3135 | 6270 | 1193 | 38.05%
18 | Sundries | L.S. | 1 | 886 | 886 | 886 | #REF! | @ | 922 |  | #N/A | 770 | 770 | 116 | 15.06%
| Cost of material |  |  |  | 68946 |  | #N/A | @ | 922 |  | #N/A |  | 45196.66 | 0 | #DIV/0!
[7 empty] | #N/A | @ | 922 |  | #N/A |  |  | 0 | #DIV/0!
1 | Erection cost on material | 15% |  |  | 10341.9 | #N/A |  | @ | 101 |  | #N/A |  | 0 | 0 | #DIV/0!
2 | Contractor supervision charges on material | 5% |  |  | 3447.3 | #N/A |  | @ | 101 |  | #N/A |  | 200759.1423 | 0 | #DIV/0! |  | 100
| Sub-Total |  |  |  | 82735.2
3 | Contractor's Profit | 5% |  |  | 4136.76
| Sub-Total |  |  |  | 86871.96
4 | Transportation on material | 4% |  |  | 2757.84 | #N/A |  | @ | 101 |  | #N/A |  | 669197.141 | 0 | #DIV/0!
5 | T&P on material cost | 1% |  |  | 689.46
6 | Contigencies on material | 2% |  |  | 1378.92 | #N/A |  | @ | 101 |  | #N/A |  | 334598.5705 | 0 | #DIV/0!
| Service Cost |  |  |  | 192359.34 | [11 empty] | 120.5
| Sub-Total |  |  |  | 91698.18 | #N/A |  | @ | 101 |  | #N/A |  | 334598.5705 | 0 | #DIV/0! |  | 6.025
7 | BG Charges on 10% of the LOA amount (on Material+centage | 0.2% |  |  | 183.3964
| Sub-Total |  |  |  | 91881.5764
8 | Labour Cess (1% of Centages and Civil works, civil cost includes Labour cess) | 0.25% |  |  | 229.7039
9 | Insurance | 1% |  |  | 918.8158
10 | Turnkey Charges | 0% |  |  | 0 | [11 empty] | #REF!
| Total |  |  |  | 93030.0961
| Particulars | [7 empty] | 922 |  | #N/A |  |  | 0 | #DIV/0!
|  | DPR Amount | Tender/ Estimate Amount | [5 empty] | 922 |  | #N/A |  |  | 0 | #DIV/0!
|  | 89.94% | 34.93% | [5 empty] | 922 |  | #N/A |  |  | 0 | #DIV/0!
| Cost with overheads on Material | 130956.0324 | 93028.8378 | [5 empty] | 922 |  | #N/A |  |  | 0 | #DIV/0!
| Total Cost of the Estimate | 130956.0324 | 93028.8378 |  |  | #REF! |  |  | 922 |  | #N/A |  |  | 0 | #DIV/0!
-- | [7 empty] | @ | 922 |  | #N/A |  |  | 0 | #DIV/0!
[7 empty] | #N/A | @ | 922 |  | #N/A |  |  | 0 | #DIV/0!
Item code No. 0923 | [6 empty] | #N/A | @ | 923 |  | #N/A |  |  | 0 | #DIV/0!
SINGLE POLE CUT POINT STRUCTURE FOR 11KV LINE ON RSJ 9 M POLE | [6 empty] | #N/A | @ | 923 |  | #N/A |  |  | 0 | #DIV/0!
S.N. | Description of material | Unit | Qty. | RT/U.Rs. | Amt Rs. |  | #N/A | @ | 923 |  | #N/A | RT/U.Rs. | Amt Rs. | #VALUE! | #VALUE!
1 | RSJ 116x100, 9 m long | No. | 1 | 12493 | 12493 | 12493 | #REF! | @ | 923 |  | #N/A | 8744.6943 | 8744.69 | 3748.3057 | 42.86%
2 | M.S.Channel 75x40x6 mm | Kg. | 40 | 70 | 2800 | 70 | #REF! | @ | 923 |  | #N/A | 37.92 | 1516.8 | 32.08 | 84.6%
3 | MS angle 50x50x6 mm | Kg. | 25 | 70 | 1750 | 70 | #REF! | @ | 923 |  | #N/A | 37.92 | 948 | 32.08 | 84.6%
4 | Strain Hardware for Dog0.1 or Equ.AAAC. | No. | 6 | 370 | 2220 | 370 | #REF! | @ | 923 |  | #N/A | 310.2408 | 1861.44 | 59.7592 | 19.26%
5 | Disc Insulator 11 KV 70 KN | No. | 6 | 326 | 1956 | 326 | #REF! | @ | 923 |  | #N/A | 227.0967 | 1362.58 | 98.9033 | 43.55%
6 | H.T.Stay Set | No. | 2 | 807 | 1614 | 807 | #REF! | @ | 923 |  | #N/A | 485.1766 | 970.35 | 321.8234 | 66.33%
7 | G.I.Stay Wire 7/4mm(8 SWG) | Kg. | 13 | 72 | 936 | 72 | #REF! | @ | 923 |  | #N/A | 49.21 | 639.73 | 22.79 | 46.31%
8 | Earthing Sets H.T | No. | 1 | 462 | 462 | 462 | #REF! | @ | 923 |  | #N/A | 285.2137 | 285.21 | 176.7863 | 61.98%
9 | G.I.Wire 8 SWG/ 6 SWG | Kg. | 2 | 72 | 144 | 72 | #REF! | @ | 923 |  | #N/A | 53.8374 | 107.67 | 18.1626 | 33.74%
10 | G.I.Barbed Wire `A' type. | Kg. | 2 | 80 | 160 | 80 | #REF! | @ | 923 |  | #N/A | 54.5985 | 109.2 | 25.4015 | 46.52%
11 | Danger Board in yard. | No. | 1 | 87 | 87 | 87 | #REF! | @ | 923 |  | #N/A | 44 | 44 | 43 | 97.73%
12 | Black Bituminus Paint | Ltr. | 0.5 | 150 | 75 | 150 | #REF! | @ | 923 |  | #N/A | 41 | 20.5 | 109 | 265.9%
13 | Red Oxide Paint for 2 coats | Ltr. | 1.5 | 124 | 186 | 124 | #REF! | @ | 923 |  | #N/A | 51 | 76.5 | 73 | 143.1%
14 | Aluminium Paint for 1 coat | Ltr. | 1 | 260 | 260 | 260 | #REF! | @ | 923 |  | #N/A | 88 | 88 | 172 | 195.5%
15 | Concreting ration 1:3:6 | Cmt. | 1.5 | 4328 | 6492 | 4328 | #REF! | @ | 923 |  | #N/A | 3135 | 4702.5 | 1193 | 38.05%
16 | Sundries | LS | 1 | 886 | 886 | 886 | #REF! | @ | 923 |  | #N/A | 770 | 770 | 116 | 15.06%
| Cost of material |  |  |  | 32521 |  | #N/A | @ | 923 |  | #N/A |  | 22247.17 | 0 | #DIV/0!
[7 empty] | #N/A | @ | 923 |  | #N/A |  |  | 0 | #DIV/0!
1 | Erection cost on material | 15% |  |  | 4878.15 | #N/A |  | @ | 101 |  | #N/A |  | 0 | 0 | #DIV/0!
2 | Contractor supervision charges on material | 5% |  |  | 1626.05 | #N/A |  | @ | 101 |  | #N/A |  | 200759.1423 | 0 | #DIV/0! |  | 100
| Sub-Total |  |  |  | 39025.2
3 | Contractor's Profit | 5% |  |  | 1951.26
| Sub-Total |  |  |  | 40976.46
4 | Transportation on material | 4% |  |  | 1300.84 | #N/A |  | @ | 101 |  | #N/A |  | 669197.141 | 0 | #DIV/0!
5 | T&P on material cost | 1% |  |  | 325.21
6 | Contigencies on material | 2% |  |  | 650.42 | #N/A |  | @ | 101 |  | #N/A |  | 334598.5705 | 0 | #DIV/0!
| Service Cost |  |  |  | 90733.59 | [11 empty] | 120.5
| Sub-Total |  |  |  | 43252.93 | #N/A |  | @ | 101 |  | #N/A |  | 334598.5705 | 0 | #DIV/0! |  | 6.025
7 | BG Charges on 10% of the LOA amount (on Material+centage | 0.2% |  |  | 86.5059
| Sub-Total |  |  |  | 43339.4359
8 | Labour Cess (1% of Centages and Civil works, civil cost includes Labour cess) | 0.25% |  |  | 108.3486
9 | Insurance | 1% |  |  | 433.3944
10 | Turnkey Charges | 0% |  |  | 0 | [11 empty] | #REF!
| Total |  |  |  | 43881.1788
| Particulars | [7 empty] | 923 |  | #N/A |  |  | 0 | #DIV/0!
|  | DPR Amount | Tender/ Estimate Amount | [5 empty] | 923 |  | #N/A |  |  | 0 | #DIV/0!
|  | 89.94% | 34.93% | [5 empty] | 923 |  | #N/A |  |  | 0 | #DIV/0!
| Cost with overheads on Material | 61770.3874 | 43880.5853 | [5 empty] | 923 |  | #N/A |  |  | 0 | #DIV/0!
| Total Cost of the Estimate | 61770.3874 | 43880.5853 |  |  | #REF! |  |  | 923 |  | #N/A |  |  | 0 | #DIV/0!
-- | [7 empty] | @ | 923 |  | #N/A |  |  | 0 | #DIV/0!
[7 empty] | #N/A | @ | 923 |  | #N/A |  |  | 0 | #DIV/0!
Item code No. 0924 | [6 empty] | #N/A | @ | 924 |  | #N/A |  |  | 0 | #DIV/0!
SINGLE POLE CUT POINT STRUCTURE FOR 11KV LINE ON RSJ 11 M POLE | [6 empty] | #N/A | @ | 924 |  | #N/A |  |  | 0 | #DIV/0!
S.N. | Description of material | Unit | Qty. | RT/U.Rs. | Amt Rs. |  | #N/A | @ | 924 |  | #N/A | RT/U.Rs. | Amt Rs. | #VALUE! | #VALUE!
1 | RSJ 152x152, 11 m long | No. | 1 | 24631 | 24631 | 24631 | #REF! | @ | 924 |  | #N/A | 17240.1437 | 17240.14 | 7390.8563 | 42.87%
2 | M.S.Channel 75x40x6 mm | Kg. | 40 | 70 | 2800 | 70 | #REF! | @ | 924 |  | #N/A | 37.92 | 1516.8 | 32.08 | 84.6%
3 | MS angle 50x50x6 mm | Kg. | 25 | 70 | 1750 | 70 | #REF! | @ | 924 |  | #N/A | 37.92 | 948 | 32.08 | 84.6%
4 | Strain Hardware for Dog0.1 or Equ.AAAC. | No. | 6 | 370 | 2220 | 370 | #REF! | @ | 924 |  | #N/A | 310.2408 | 1861.44 | 59.7592 | 19.26%
5 | Disc Insulator 11 KV 70 KN | No. | 6 | 326 | 1956 | 326 | #REF! | @ | 924 |  | #N/A | 227.0967 | 1362.58 | 98.9033 | 43.55%
6 | H.T.Stay Set | No. | 2 | 807 | 1614 | 807 | #REF! | @ | 924 |  | #N/A | 485.1766 | 970.35 | 321.8234 | 66.33%
7 | G.I.Stay Wire 7/4mm(8 SWG) | Kg. | 13 | 72 | 936 | 72 | #REF! | @ | 924 |  | #N/A | 49.21 | 639.73 | 22.79 | 46.31%
8 | Earthing Sets H.T | No. | 1 | 462 | 462 | 462 | #REF! | @ | 924 |  | #N/A | 285.2137 | 285.21 | 176.7863 | 61.98%
9 | G.I.Wire 8 SWG/ 6 SWG | Kg. | 2 | 72 | 144 | 72 | #REF! | @ | 924 |  | #N/A | 53.8374 | 107.67 | 18.1626 | 33.74%
10 | G.I.Barbed Wire `A' type. | Kg. | 2 | 80 | 160 | 80 | #REF! | @ | 924 |  | #N/A | 54.5985 | 109.2 | 25.4015 | 46.52%
11 | Black Bituminus Paint | Ltr. | 0.5 | 150 | 75 | 150 | #REF! | @ | 924 |  | #N/A | 41 | 20.5 | 109 | 265.9%
12 | Red Oxide Paint for 2 coats | Ltr. | 1.5 | 124 | 186 | 124 | #REF! | @ | 924 |  | #N/A | 51 | 76.5 | 73 | 143.1%
13 | Aluminium Paint for 1 coat | Ltr. | 1 | 260 | 260 | 260 | #REF! | @ | 924 |  | #N/A | 88 | 88 | 172 | 195.5%
14 | Danger Board in yard. | No. | 1 | 87 | 87 | 87 | #REF! | @ | 924 |  | #N/A | 44 | 44 | 43 | 97.73%
15 | Concreting ration 1:3:6 | Cmt. | 1.5 | 4328 | 6492 | 4328 | #REF! | @ | 924 |  | #N/A | 3135 | 4702.5 | 1193 | 38.05%
16 | Sundries | LS | 1 | 886 | 886 | 886 | #REF! | @ | 924 |  | #N/A | 770 | 770 | 116 | 15.06%
| Cost of material |  |  |  | 44659 |  | #N/A | @ | 924 |  | #N/A |  | 30742.62 | 0 | #DIV/0!
[7 empty] | #N/A | @ | 924 |  | #N/A |  |  | 0 | #DIV/0!
1 | Erection cost on material | 15% |  |  | 6698.85 | #N/A |  | @ | 101 |  | #N/A |  | 0 | 0 | #DIV/0!
2 | Contractor supervision charges on material | 5% |  |  | 2232.95 | #N/A |  | @ | 101 |  | #N/A |  | 200759.1423 | 0 | #DIV/0! |  | 100
| Sub-Total |  |  |  | 53590.8
3 | Contractor's Profit | 5% |  |  | 2679.54
| Sub-Total |  |  |  | 56270.34
4 | Transportation on material | 4% |  |  | 1786.36 | #N/A |  | @ | 101 |  | #N/A |  | 669197.141 | 0 | #DIV/0!
5 | T&P on material cost | 1% |  |  | 446.59
6 | Contigencies on material | 2% |  |  | 893.18 | #N/A |  | @ | 101 |  | #N/A |  | 334598.5705 | 0 | #DIV/0!
| Service Cost |  |  |  | 124598.61 | [11 empty] | 120.5
| Sub-Total |  |  |  | 59396.47 | #N/A |  | @ | 101 |  | #N/A |  | 334598.5705 | 0 | #DIV/0! |  | 6.025
7 | BG Charges on 10% of the LOA amount (on Material+centage | 0.2% |  |  | 118.7929
| Sub-Total |  |  |  | 59515.2629
8 | Labour Cess (1% of Centages and Civil works, civil cost includes Labour cess) | 0.25% |  |  | 148.7882
9 | Insurance | 1% |  |  | 595.1526
10 | Turnkey Charges | 0% |  |  | 0 | [11 empty] | #REF!
| Total |  |  |  | 60259.2037
| Particulars | [7 empty] | 924 |  | #N/A |  |  | 0 | #DIV/0!
|  | DPR Amount | Tender/ Estimate Amount | [5 empty] | 924 |  | #N/A |  |  | 0 | #DIV/0!
|  | 89.94% | 34.93% | [5 empty] | 924 |  | #N/A |  |  | 0 | #DIV/0!
| Cost with overheads on Material | 84825.3046 | 60258.3887 | [5 empty] | 924 |  | #N/A |  |  | 0 | #DIV/0!
| Total Cost of the Estimate | 84825.3046 | 60258.3887 |  |  | #REF! |  |  | 924 |  | #N/A |  |  | 0 | #DIV/0!
-- | [7 empty] | @ | 924 |  | #N/A |  |  | 0 | #DIV/0!
[8 empty] | @ | 924 |  | #N/A |  |  | 0 | #DIV/0!
Item code No. 0925 | [6 empty] | #N/A | @ | 925 |  | #N/A |  |  | 0 | #DIV/0!
SINGLE POLE CUT POINT STRUCTURE FOR 11KV LINE ON PSC 9 M POLE | [6 empty] | #N/A | @ | 925 |  | #N/A |  |  | 0 | #DIV/0!
S.N. | Description of material | Unit | Qty. | RT/U.Rs. | Amt Rs. |  | #N/A | @ | 925 |  | #N/A | RT/U.Rs. | Amt Rs. | #VALUE! | #VALUE!
1 | PSC Pole 9 Mtr (200 KG) | No. | 1 | 2983 | 2983 | 2983 | #REF! | @ | 925 |  | #N/A | 1823 | 1823 | 1160 | 63.63%
2 | M.S.Channel 75x40x6 mm | Kg. | 40 | 70 | 2800 | 70 | #REF! | @ | 925 |  | #N/A | 37.92 | 1516.8 | 32.08 | 84.6%
3 | MS angle 50x50x6 mm | Kg. | 25 | 70 | 1750 | 70 | #REF! | @ | 925 |  | #N/A | 37.92 | 948 | 32.08 | 84.6%
4 | Strain Hardware for Dog0.1 or Equ.AAAC. | No. | 6 | 370 | 2220 | 370 | #REF! | @ | 925 |  | #N/A | 310.2408 | 1861.44 | 59.7592 | 19.26%
5 | Disc Insulator 11 KV 70 KN | No. | 6 | 326 | 1956 | 326 | #REF! | @ | 925 |  | #N/A | 227.0967 | 1362.58 | 98.9033 | 43.55%
6 | H.T.Stay Set | No. | 2 | 807 | 1614 | 807 | #REF! | @ | 925 |  | #N/A | 485.1766 | 970.35 | 321.8234 | 66.33%
7 | G.I.Stay Wire 7/4mm(8 SWG) | Kg. | 13 | 72 | 936 | 72 | #REF! | @ | 925 |  | #N/A | 49.21 | 639.73 | 22.79 | 46.31%
8 | Earthing Sets H.T | No. | 1 | 462 | 462 | 462 | #REF! | @ | 925 |  | #N/A | 285.2137 | 285.21 | 176.7863 | 61.98%
9 | G.I.Wire 8 SWG/ 6 SWG | Kg. | 2 | 72 | 144 | 72 | #REF! | @ | 925 |  | #N/A | 53.8374 | 107.67 | 18.1626 | 33.74%
10 | G.I.Barbed Wire `A' type. | Kg. | 2 | 80 | 160 | 80 | #REF! | @ | 925 |  | #N/A | 54.5985 | 109.2 | 25.4015 | 46.52%
11 | Danger Board in yard. | No. | 1 | 87 | 87 | 87 | #REF! | @ | 925 |  | #N/A | 44 | 44 | 43 | 97.73%
12 | Black Bituminus Paint | Ltr. | 0.5 | 150 | 75 | 150 | #REF! | @ | 925 |  | #N/A | 41 | 20.5 | 109 | 265.9%
13 | Red Oxide Paint for 2 coats | Ltr. | 1.5 | 124 | 186 | 124 | #REF! | @ | 925 |  | #N/A | 51 | 76.5 | 73 | 143.1%
14 | Aluminium Paint for 1 coat | Ltr. | 1 | 260 | 260 | 260 | #REF! | @ | 925 |  | #N/A | 88 | 88 | 172 | 195.5%
15 | Concreting ration 1:3:6 | Cmt. | 1.5 | 4328 | 6492 | 4328 | #REF! | @ | 925 |  | #N/A | 3135 | 4702.5 | 1193 | 38.05%
16 | Sundries | LS | 1 | 886 | 886 | 886 | #REF! | @ | 925 |  | #N/A | 770 | 770 | 116 | 15.06%
| Cost of material |  |  |  | 23011 |  | #N/A | @ | 925 |  | #N/A |  | 15325.48 | 0 | #DIV/0!
[7 empty] | #N/A | @ | 925 |  | #N/A |  |  | 0 | #DIV/0!
1 | Erection cost on material | 15% |  |  | 3451.65 | #N/A |  | @ | 101 |  | #N/A |  | 0 | 0 | #DIV/0!
2 | Contractor supervision charges on material | 5% |  |  | 1150.55 | #N/A |  | @ | 101 |  | #N/A |  | 200759.1423 | 0 | #DIV/0! |  | 100
| Sub-Total |  |  |  | 27613.2
3 | Contractor's Profit | 5% |  |  | 1380.66
| Sub-Total |  |  |  | 28993.86
4 | Transportation on material | 4% |  |  | 920.44 | #N/A |  | @ | 101 |  | #N/A |  | 669197.141 | 0 | #DIV/0!
5 | T&P on material cost | 1% |  |  | 230.11
6 | Contigencies on material | 2% |  |  | 460.22 | #N/A |  | @ | 101 |  | #N/A |  | 334598.5705 | 0 | #DIV/0!
| Service Cost |  |  |  | 64200.69 | [11 empty] | 120.5
| Sub-Total |  |  |  | 30604.63 | #N/A |  | @ | 101 |  | #N/A |  | 334598.5705 | 0 | #DIV/0! |  | 6.025
7 | BG Charges on 10% of the LOA amount (on Material+centage | 0.2% |  |  | 61.2093
| Sub-Total |  |  |  | 30665.8393
8 | Labour Cess (1% of Centages and Civil works, civil cost includes Labour cess) | 0.25% |  |  | 76.6646
9 | Insurance | 1% |  |  | 306.6584
10 | Turnkey Charges | 0% |  |  | 0 | [11 empty] | #REF!
| Total |  |  |  | 31049.1623
| Particulars | [7 empty] | 925 |  | #N/A |  |  | 0 | #DIV/0!
|  | DPR Amount | Tender/ Estimate Amount | [5 empty] | 925 |  | #N/A |  |  | 0 | #DIV/0!
|  | 89.94% | 34.93% | [5 empty] | 925 |  | #N/A |  |  | 0 | #DIV/0!
| Cost with overheads on Material | 43707.0934 | 31048.7423 | [5 empty] | 925 |  | #N/A |  |  | 0 | #DIV/0!
| Total Cost of the Estimate | 43707.0934 | 31048.7423 |  |  | #REF! |  |  | 925 |  | #N/A |  |  | 0 | #DIV/0!
-- | [7 empty] | @ | 925 |  | #N/A |  |  | 0 | #DIV/0!
[8 empty] | @ | 925 |  | #N/A |  |  | 0 | #DIV/0!
Item Code No. 0929 | [6 empty] | #N/A | @ | 929 |  | #N/A |  |  | 0 | #DIV/0!
11 KV Single circuit Pin type with 100sq.mm AAAC lines on 100x116 mm 11 mtr RSJ poles | [6 empty] | #N/A | @ | 929 |  | #N/A |  |  | 0 | #DIV/0!
| (A) HT Line : | [5 empty] | #N/A | @ | 929 |  | #N/A |  |  | 0 | #DIV/0!
Sr.No. | Description of Material | Unit | Qty. | RT/U Rs. | Amount |  | #N/A | @ | 929 |  | #N/A | RT/U Rs. | Amount | #VALUE! | #VALUE!
1 | RSJ 116x100, 11 m long | No. | 17 | 15270 | 259590 | 15270 | #REF! | @ | 929 |  | #N/A | 10687.9597 | 181695.3149 | 4582.0403 | 42.87%
2 | RSJ 116x100, 10 m long | No. | 2 | 13882 | 27764 | 13882 | #REF! | @ | 929 |  | #N/A | 9716.327 | 19432.654 | 4165.673 | 42.87%
3 | 11 kv guarding channel MS 75x40 | Kg. | 104 | 70 | 7280 | 70 | #REF! | @ | 929 |  | #N/A | 37.92 | 3943.68 | 32.08 | 84.6%
4 | 11 KV V cross arm with clamp | No. | 13 | 863 | 11219 | 863 | #REF! | @ | 929 |  | #N/A | 467.562 | 6078.3063 | 395.438 | 84.57%
5 | 11 KV Top fitting with clamp | No. | 13 | 123 | 1599 | 123 | #REF! | @ | 929 |  | #N/A | 75 | 975 | 48 | 64%
6 | M.S.Channel 75x40x6 mm | Kg. | 122 | 70 | 8540 | 70 | #REF! | @ | 929 |  | #N/A | 37.92 | 4626.24 | 32.08 | 84.6%
7 | MS angle 50x50x6 mm | Kg. | 72 | 70 | 5040 | 70 | #REF! | @ | 929 |  | #N/A | 37.92 | 2730.24 | 32.08 | 84.6%
8 | M.S. Flats(50 X 10mm) | Kg. | 37 | 65 | 2405 | 65 | #REF! | @ | 929 |  | #N/A | 34.128 | 1262.736 | 30.872 | 90.46%
9 | G.I.Nut Bolts | Kg. | 90 | 112 | 10080 | 112 | #REF! | @ | 929 |  | #N/A | 66 | 5940 | 46 | 69.7%
10 | 11 kV Pin Insulators with G.I. Pins | No. | 39 | 120 | 4680 | 120 | #REF! | @ | 929 |  | #N/A | 110.7853 | 4320.6275 | 9.2147 | 8.318%
11 | Disc Insulator 11 KV 70 KN | No. | 24 | 326 | 7824 | 326 | #REF! | @ | 929 |  | #N/A | 227.0967 | 5450.3201 | 98.9033 | 43.55%
12 | Strain Hardware for Dog0.1 or Equ.AAAC. | Set | 24 | 370 | 8880 | 370 | #REF! | @ | 929 |  | #N/A | 310.2408 | 7445.7794 | 59.7592 | 19.26%
13 | AAAC 100 mm2 | Rmt | 3150 | 70 | 220500 | 70 | #REF! | @ | 929 |  | #N/A | 48.3666 | 152354.6325 | 21.6334 | 44.73%
14 | Sleve Joints | No. | 3 | 145 | 435 | 145 | #REF! | @ | 929 |  | #N/A | 110 | 330 | 35 | 31.82%
15 | H.T.Stay Set | Set | 8 | 807 | 6456 | 807 | #REF! | @ | 929 |  | #N/A | 485.1766 | 3881.4129 | 321.8234 | 66.33%
16 | G.I.Stay Wire 7/4mm(8 SWG) | Kg. | 80 | 72 | 5760 | 72 | #REF! | @ | 929 |  | #N/A | 49.21 | 3936.8 | 22.79 | 46.31%
17 | Earthing Sets H.T | Set | 17 | 462 | 7854 | 462 | #REF! | @ | 929 |  | #N/A | 285.2137 | 4848.6336 | 176.7863 | 61.98%
18 | G.I.Barbed Wire `A' type. | Kg. | 77 | 80 | 6160 | 80 | #REF! | @ | 929 |  | #N/A | 54.5985 | 4204.0845 | 25.4015 | 46.52%
19 | Danger Board in yard. | No. | 17 | 87 | 1479 | 87 | #REF! | @ | 929 |  | #N/A | 44 | 748 | 43 | 97.73%
20 | Concreting ration 1:3:6 | Cmt. | 20 | 4328 | 86560 | 4328 | #REF! | @ | 929 |  | #N/A | 3135 | 62700 | 1193 | 38.05%
21 | G.I.Wire 8 SWG/ 6 SWG | Kg. | 130 | 72 | 9360 | 72 | #REF! | @ | 929 |  | #N/A | 53.8374 | 6998.8659 | 18.1626 | 33.74%
22 | Black Bituminus Paint | Ltr. | 6 | 150 | 900 | 150 | #REF! | @ | 929 |  | #N/A | 41 | 246 | 109 | 265.9%
23 | Red Oxide Paint for 2 coats | Ltr. | 20 | 124 | 2480 | 124 | #REF! | @ | 929 |  | #N/A | 51 | 1020 | 73 | 143.1%
24 | Aluminium Paint for 1 coat | Ltr. | 9 | 260 | 2340 | 260 | #REF! | @ | 929 |  | #N/A | 88 | 792 | 172 | 195.5%
25 | Sundries | LS | 1 | 886 | 886 | 886 | #REF! | @ | 929 |  | #N/A | 770 | 770 | 116 | 15.06%
26 | Wedge connectors | [5 empty] | #N/A | @ | 929 |  | #N/A |  |  | 0 | #DIV/0!
a) | DOG TO DOG or equivalent AAAC | No | 24 | 642 | 15408 | 642 | #REF! | @ | 929 |  | #N/A | 770 | 18480 | -128 | -16.62%
| Cost of material |  |  |  | 721479 |  | #N/A | @ | 929 |  | #N/A |  | 505211.3276 | 0 | #DIV/0!
[7 empty] | #N/A | @ | 929 |  | #N/A |  |  | 0 | #DIV/0!
1 | Erection cost on material | 15% |  |  | 108221.85 | #N/A |  | @ | 101 |  | #N/A |  | 0 | 0 | #DIV/0!
2 | Contractor supervision charges on material | 5% |  |  | 36073.95 | #N/A |  | @ | 101 |  | #N/A |  | 200759.1423 | 0 | #DIV/0! |  | 100
| Sub-Total |  |  |  | 865774.8
3 | Contractor's Profit | 5% |  |  | 43288.74
| Sub-Total |  |  |  | 909063.54
4 | Transportation on material | 4% |  |  | 28859.16 | #N/A |  | @ | 101 |  | #N/A |  | 669197.141 | 0 | #DIV/0!
5 | T&P on material cost | 1% |  |  | 7214.79
6 | Contigencies on material | 2% |  |  | 14429.58 | #N/A |  | @ | 101 |  | #N/A |  | 334598.5705 | 0 | #DIV/0!
| Service Cost |  |  |  | 2012926.41 | [11 empty] | 120.5
| Sub-Total |  |  |  | 959567.07 | #N/A |  | @ | 101 |  | #N/A |  | 334598.5705 | 0 | #DIV/0! |  | 6.025
7 | BG Charges on 10% of the LOA amount (on Material+centage | 0.2% |  |  | 1919.1341
| Sub-Total |  |  |  | 961486.2041
8 | Labour Cess (1% of Centages and Civil works, civil cost includes Labour cess) | 0.25% |  |  | 2403.7155
9 | Insurance | 1% |  |  | 9614.862
10 | Turnkey Charges | 0% |  |  | 0 | [11 empty] | #REF!
| Total |  |  |  | 973504.7817
| Particulars | [7 empty] | 929 |  | #N/A |  |  | 0 | #DIV/0!
|  | DPR Amount | Tender/ Estimate Amount | [5 empty] | 929 |  | #N/A |  |  | 0 | #DIV/0!
|  | 89.94% | 34.93% | [5 empty] | 929 |  | #N/A |  |  | 0 | #DIV/0!
| Cost with overheads on Material | 1370377.2126 | 973491.6147 | [5 empty] | 929 |  | #N/A |  |  | 0 | #DIV/0!
| Total Cost of the Estimate | 1370377.2126 | 973491.6147 |  |  | #REF! |  |  | 929 |  | #N/A |  |  | 0 | #DIV/0!
| Assumption: | [5 empty] | #N/A | @ | 929 |  | #N/A |  |  | 0 | #DIV/0!
| 1) 4- cut points (including 1- rightangle cut point in 1 km.) | [5 empty] | #N/A | @ | 929 |  | #N/A |  |  | 0 | #DIV/0!
| 2) Average span lengthe - 60 mtrs. | [5 empty] | #N/A | @ | 929 |  | #N/A |  |  | 0 | #DIV/0!
| 3) Conceriting for all poles, struts & stages. (1:4:8) | [5 empty] | #N/A | @ | 929 |  | #N/A |  |  | 0 | #DIV/0!
| 4) 2 strut support considered. | [5 empty] | #N/A | @ | 929 |  | #N/A |  |  | 0 | #DIV/0!
-- | [7 empty] | @ | 929 |  | #N/A |  |  | 0 | #DIV/0!
[8 empty] | @ | 929 |  | #N/A |  |  | 0 | #DIV/0!
Item Code No. 0933 | [7 empty] | @ | 933 |  | #N/A |  |  | 0 | #DIV/0!
Cost Data for Supply, Erection,Testing & Commissioning of HT Pillar | [7 empty] | @ | 933 |  | #N/A |  |  | 0 | #DIV/0!
Sr.No. | Particulars | Unit | Qty. | Rate (Rs.) | Amount |  |  | @ | 933 |  | #N/A | Rate (Rs.) | Amount | #VALUE! | #VALUE!
1 | 11 KV Feeder Pillar 4 Way | No. | 1 | 105153 | 105153 | 105153 | #REF! | @ | 933 |  | #N/A | 71500 | 71500 | 33653 | 47.07%
| Cost of material |  |  |  | 105153 |  | #N/A | @ | 933 |  | #N/A |  | 71500 | 0 | #DIV/0!
[7 empty] | #N/A | @ | 933 |  | #N/A |  |  | 0 | #DIV/0!
1 | Erection cost on material | 15% |  |  | 15772.95 | #N/A |  | @ | 101 |  | #N/A |  | 0 | 0 | #DIV/0!
2 | Contractor supervision charges on material | 5% |  |  | 5257.65 | #N/A |  | @ | 101 |  | #N/A |  | 200759.1423 | 0 | #DIV/0! |  | 100
| Sub-Total |  |  |  | 126183.6
3 | Contractor's Profit | 5% |  |  | 6309.18
| Sub-Total |  |  |  | 132492.78
4 | Transportation on material | 4% |  |  | 4206.12 | #N/A |  | @ | 101 |  | #N/A |  | 669197.141 | 0 | #DIV/0!
5 | T&P on material cost | 1% |  |  | 1051.53
6 | Contigencies on material | 2% |  |  | 2103.06 | #N/A |  | @ | 101 |  | #N/A |  | 334598.5705 | 0 | #DIV/0!
| Service Cost |  |  |  | 293376.87 | [11 empty] | 120.5
| Sub-Total |  |  |  | 139853.49 | #N/A |  | @ | 101 |  | #N/A |  | 334598.5705 | 0 | #DIV/0! |  | 6.025
7 | BG Charges on 10% of the LOA amount (on Material+centage | 0.2% |  |  | 279.707
| Sub-Total |  |  |  | 140133.197
8 | Labour Cess (1% of Centages and Civil works, civil cost includes Labour cess) | 0.25% |  |  | 350.333
9 | Insurance | 1% |  |  | 1401.332
10 | Turnkey Charges | 0% |  |  | 0 | [11 empty] | #REF!
| Total |  |  |  | 141884.8619
[6 empty] | #N/A | #N/A | @ | 933 |  | #N/A |  | 0 | 0 | #DIV/0!
9 | HT Pillar Foundation |  | 1 | 17953 | 17953 | 17953 |  | @ | 933 |  | #N/A | 11000 | 11000 | 6953 | 63.21%
| Total Cost of Estimate |  |  |  | 159837.8619 |  | #N/A | @ | 933 |  | #N/A |  | 104307.5 | 0 | #DIV/0!
| Particulars | [7 empty] | 933 |  | #N/A |  |  | 0 | #DIV/0!
|  | DPR Amount | Tender/ Estimate Amount | [5 empty] | 933 |  | #N/A |  |  | 0 | #DIV/0!
|  | 89.94% | 34.93% | [5 empty] | 933 |  | #N/A |  |  | 0 | #DIV/0!
| Cost with overheads on Material | 199727.6082 | 141882.9429 | [5 empty] | 933 |  | #N/A |  |  | 0 | #DIV/0!
| HT Pillar Foundation | 17953 | 17953 | [5 empty] | 933 |  | #N/A |  |  | 0 | #DIV/0!
| Total Cost of the Estimate | 217680.6082 | 159835.9429 |  |  | 57842.7463 |  |  | 933 |  | #N/A |  |  | 0 | #DIV/0!
-- | [7 empty] | @ | 933 |  | #N/A |  |  | 0 | #DIV/0!
[8 empty] | @ | 933 |  | #N/A |  |  | 0 | #DIV/0!
Item Code No. 1001 | [6 empty] | #N/A | @ | 1001 |  | #N/A |  |  | 0 | #DIV/0!
22 KV ,25 KVA Dist. Transformer centers on 9 mtrs RSJ poles with MCCB Dist box. | [6 empty] | #N/A | @ | 1001 |  | #N/A |  |  | 0 | #DIV/0!
S.N. | Description of Material | Unit | QTY | RT/U.Rs. | Amt Rs. |  | #N/A | @ | 1001 |  | #N/A | RT/U.Rs. | Amt Rs. | #VALUE! | #VALUE!
1 | Distribution T/F 22 / .433 KV 25 KVA O/D | No. | 1 | 104207 | 104207 | 104207 | #REF! | @ | 1001 |  | #N/A | 103400 | 103400 | 807 | 0.7805%
2 | RSJ 116x100, 9 m long | No | 2 | 12493 | 24986 | 12493 | #REF! | @ | 1001 |  | #N/A | 8744.6943 | 17489.39 | 3748.3057 | 42.86%
3 | MS Channel 100x50x6 mm | Kg. | 100 | 70 | 7000 | 70 | #REF! | @ | 1001 |  | #N/A | 37.92 | 3792 | 32.08 | 84.6%
4 | M.S.Channel 75x40x6 mm | kg. | 44 | 70 | 3080 | 70 | #REF! | @ | 1001 |  | #N/A | 37.92 | 1668.48 | 32.08 | 84.6%
5 | MS angle 50x50x6 mm | kg. | 22 | 70 | 1540 | 70 | #REF! | @ | 1001 |  | #N/A | 37.92 | 834.24 | 32.08 | 84.6%
6 | M.S.Flat 50 x 6 mm | kg. | 24 | 65 | 1560 | 65 | #REF! | @ | 1001 |  | #N/A | 34.128 | 819.07 | 30.872 | 90.46%
7 | 22 kV Pin Insulators with G.I. Pins | NO. | 3 | 406 | 1218 | 406 | #REF! | @ | 1001 |  | #N/A | 322.44 | 967.32 | 83.56 | 25.91%
8 | Strain Hardware for Dog0.1 or Equ.AAAC. | No. | 3 | 370 | 1110 | 370 | #REF! | @ | 1001 |  | #N/A | 310.2408 | 930.72 | 59.7592 | 19.26%
9 | L.T.Dist.Boxes 25/63 KVA with MCCB | No. | 1 | 15522 | 15522 | 15522 | #REF! | @ | 1001 |  | #N/A | 18667.547 | 18667.55 | -3145.547 | -16.85%
10 | L.A.s 22KV (Gapless type) with disconnector | Set. | 1 | 2753 | 2753 | 2753 | #REF! | @ | 1001 |  | #N/A | 2014.817 | 2014.82 | 738.183 | 36.64%
11 | H.T.Stay Set | No | 4 | 807 | 3228 | 807 | #REF! | @ | 1001 |  | #N/A | 485.1766 | 1940.71 | 321.8234 | 66.33%
12 | G.I.Stay Wire 7/4mm(8 SWG) | kg. | 25 | 72 | 1800 | 72 | #REF! | @ | 1001 |  | #N/A | 53.4293 | 1335.73 | 18.5707 | 34.76%
13 | Earthing Sets H.T | No. | 3 | 462 | 1386 | 462 | #REF! | @ | 1001 |  | #N/A | 285.2137 | 855.64 | 176.7863 | 61.98%
14 | 22KV H.G.Fuses | Set. | 1 | 5628 | 5628 | 5628 | #REF! | @ | 1001 |  | #N/A | 983.5782 | 983.58 | 4644.4218 | 472.2%
15 | 22KV A.B.Switch, 400 A | No. | 1 | 18203 | 18203 | 18203 | #REF! | @ | 1001 |  | #N/A | 13449.0775 | 13449.08 | 4753.9225 | 35.35%
16 | Danger Board in yard. | No. | 2 | 87 | 174 | 87 | #REF! | @ | 1001 |  | #N/A | 44 | 88 | 43 | 97.73%
17 | G.I.Wire 8 SWG/ 6 SWG | Kg. | 25 | 72 | 1800 | 72 | #REF! | @ | 1001 |  | #N/A | 53.8374 | 1345.94 | 18.1626 | 33.74%
18 | G.I.Barbed Wire `A' type. | kg. | 15 | 80 | 1200 | 80 | #REF! | @ | 1001 |  | #N/A | 54.5985 | 818.98 | 25.4015 | 46.52%
19 | Concreting ration 1:3:6 | CMT. | 2 | 4328 | 8656 | 4328 | #REF! | @ | 1001 |  | #N/A | 3135 | 6270 | 1193 | 38.05%
20 | Painting/Hardware & support with numbering of pole | L.S. | 1 | 259 | 259 | 259 | #REF! | @ | 1001 |  | #N/A | 220 | 220 | 39 | 17.73%
21 | DTC Metring with Box, single core L.T. XLPE cable (16 sq.mm., 120 mtr length) and other allied material. | No. | 1 | 13439 | 13439 | 13439 | #REF! | @ | 1001 |  | #N/A | 10289.4 | 10289.4 | 3149.6 | 30.61%
22 | Sundries | L.S. | 1 | 886 | 886 | 886 | #REF! | @ | 1001 |  | #N/A | 770 | 770 | 116 | 15.06%
| Cost of material |  |  |  | 219635 |  | #N/A | @ | 1001 |  | #N/A |  | 188950.65 | 0 | #DIV/0!
[7 empty] | #N/A | @ | 1001 |  | #N/A |  |  | 0 | #DIV/0!
1 | Erection cost on material | 15% |  |  | 32945.25 | #N/A |  | @ | 101 |  | #N/A |  | 0 | 0 | #DIV/0!
2 | Contractor supervision charges on material | 5% |  |  | 10981.75 | #N/A |  | @ | 101 |  | #N/A |  | 200759.1423 | 0 | #DIV/0! |  | 100
| Sub-Total |  |  |  | 263562
3 | Contractor's Profit | 5% |  |  | 13178.1
| Sub-Total |  |  |  | 276740.1
4 | Transportation on material | 4% |  |  | 8785.4 | #N/A |  | @ | 101 |  | #N/A |  | 669197.141 | 0 | #DIV/0!
5 | T&P on material cost | 1% |  |  | 2196.35
6 | Contigencies on material | 2% |  |  | 4392.7 | #N/A |  | @ | 101 |  | #N/A |  | 334598.5705 | 0 | #DIV/0!
| Service Cost |  |  |  | 612781.65 | [11 empty] | 120.5
| Sub-Total |  |  |  | 292114.55 | #N/A |  | @ | 101 |  | #N/A |  | 334598.5705 | 0 | #DIV/0! |  | 6.025
7 | BG Charges on 10% of the LOA amount (on Material+centage | 0.2% |  |  | 584.2291
| Sub-Total |  |  |  | 292698.7791
8 | Labour Cess (1% of Centages and Civil works, civil cost includes Labour cess) | 0.25% |  |  | 731.7469
9 | Insurance | 1% |  |  | 2926.9878
10 | Turnkey Charges | 0% |  |  | 0 | [11 empty] | #REF!
| Total |  |  |  | 296357.5138
| Particulars | [7 empty] | 1001 |  | #N/A |  |  | 0 | #DIV/0!
|  | DPR Amount | Tender/ Estimate Amount | [5 empty] | 1001 |  | #N/A |  |  | 0 | #DIV/0!
|  | 89.94% | 34.93% | [5 empty] | 1001 |  | #N/A |  |  | 0 | #DIV/0!
| Cost with overheads on Material | 417174.719 | 296353.5055 | [5 empty] | 1001 |  | #N/A |  |  | 0 | #DIV/0!
| Total Cost of the Estimate | 417174.719 | 296353.5055 |  |  | #REF! |  |  | 1001 |  | #N/A |  |  | 0 | #DIV/0!
-- | [7 empty] | @ | 1001 |  | #N/A |  |  | 0 | #DIV/0!
[7 empty] | #N/A | @ | 1001 |  | #N/A |  |  | 0 | #DIV/0!
Item Code No. 1002 | [6 empty] | #N/A | @ | 1002 |  | #N/A |  |  | 0 | #DIV/0!
22 KV ,63 KVA Dist. Transformer centers on 9 mtrs RSJ poles with MCCB Dist box. | [6 empty] | #N/A | @ | 1002 |  | #N/A |  |  | 0 | #DIV/0!
S.N. | Description of Material | Unit | QTY | RT/U.Rs. | Amt Rs. |  | #N/A | @ | 1002 |  | #N/A | RT/U.Rs. | Amt Rs. | #VALUE! | #VALUE!
1 | Dist. transformer 63kva,22/0.4kv | No. | 1 | 208134 | 208134 | 208134 | #REF! | @ | 1002 |  | #N/A | 115258.9336 | 115258.93 | 92875.0664 | 80.58%
2 | RSJ 116x100, 9 m long | No | 2 | 12493 | 24986 | 12493 | #REF! | @ | 1002 |  | #N/A | 8744.6943 | 17489.39 | 3748.3057 | 42.86%
3 | MS Channel 100x50x6 mm | Kg. | 100 | 70 | 7000 | 70 | #REF! | @ | 1002 |  | #N/A | 37.92 | 3792 | 32.08 | 84.6%
4 | M.S.Channel 75x40x6 mm | kg. | 44 | 70 | 3080 | 70 | #REF! | @ | 1002 |  | #N/A | 37.92 | 1668.48 | 32.08 | 84.6%
5 | MS angle 50x50x6 mm | kg. | 22 | 70 | 1540 | 70 | #REF! | @ | 1002 |  | #N/A | 37.92 | 834.24 | 32.08 | 84.6%
6 | M.S.Flat 50 x 6 mm | kg. | 24 | 65 | 1560 | 65 | #REF! | @ | 1002 |  | #N/A | 34.128 | 819.07 | 30.872 | 90.46%
7 | 22 kV Pin Insulators with G.I. Pins | NO. | 3 | 406 | 1218 | 406 | #REF! | @ | 1002 |  | #N/A | 322.44 | 967.32 | 83.56 | 25.91%
8 | Strain Hardware for Dog0.1 or Equ.AAAC. | No. | 3 | 370 | 1110 | 370 | #REF! | @ | 1002 |  | #N/A | 310.2408 | 930.72 | 59.7592 | 19.26%
9 | L.T.Dist.Boxes 25/63 KVA with MCCB | No. | 1 | 15522 | 15522 | 15522 | #REF! | @ | 1002 |  | #N/A | 18667.547 | 18667.55 | -3145.547 | -16.85%
10 | L.A.s 22KV (Gapless type) with disconnector | Set. | 1 | 2753 | 2753 | 2753 | #REF! | @ | 1002 |  | #N/A | 2014.817 | 2014.82 | 738.183 | 36.64%
11 | H.T.Stay Set | No | 4 | 807 | 3228 | 807 | #REF! | @ | 1002 |  | #N/A | 485.1766 | 1940.71 | 321.8234 | 66.33%
12 | G.I.Stay Wire 7/4mm(8 SWG) | kg. | 25 | 72 | 1800 | 72 | #REF! | @ | 1002 |  | #N/A | 53.4293 | 1335.73 | 18.5707 | 34.76%
13 | Earthing Sets H.T | No. | 3 | 462 | 1386 | 462 | #REF! | @ | 1002 |  | #N/A | 285.2137 | 855.64 | 176.7863 | 61.98%
14 | 22KV H.G.Fuses | Set. | 1 | 5628 | 5628 | 5628 | #REF! | @ | 1002 |  | #N/A | 983.5782 | 983.58 | 4644.4218 | 472.2%
15 | 22KV A.B.Switch, 400 A | No. | 1 | 18203 | 18203 | 18203 | #REF! | @ | 1002 |  | #N/A | 13449.0775 | 13449.08 | 4753.9225 | 35.35%
16 | Danger Board in yard. | No. | 2 | 87 | 174 | 87 | #REF! | @ | 1002 |  | #N/A | 44 | 88 | 43 | 97.73%
17 | G.I.Wire 8 SWG/ 6 SWG | Kg. | 25 | 72 | 1800 | 72 | #REF! | @ | 1002 |  | #N/A | 53.8374 | 1345.94 | 18.1626 | 33.74%
18 | G.I.Barbed Wire `A' type. | kg. | 15 | 80 | 1200 | 80 | #REF! | @ | 1002 |  | #N/A | 54.5985 | 818.98 | 25.4015 | 46.52%
19 | Concreting ration 1:3:6 | CMT. | 2 | 4328 | 8656 | 4328 | #REF! | @ | 1002 |  | #N/A | 3135 | 6270 | 1193 | 38.05%
20 | Painting/Hardware & support with numbering of pole | L.S. | 1 | 259 | 259 | 259 | #REF! | @ | 1002 |  | #N/A | 220 | 220 | 39 | 17.73%
21 | DTC Metring with Box, single core L.T. XLPE cable (35 sq.mm., 120 mtr length) and other allied material. | No. | 1 | 16679 | 16679 | 16679 | #REF! | @ | 1002 |  | #N/A | 12212.04 | 12212.04 | 4466.96 | 36.58%
22 | Sundries | L.S. | 1 | 886 | 886 | 886 | #REF! | @ | 1002 |  | #N/A | 770 | 770 | 116 | 15.06%
| Cost of material |  |  |  | 326802 |  | #N/A | @ | 1002 |  | #N/A |  | 202732.22 | 0 | #DIV/0!
[7 empty] | #N/A | @ | 1002 |  | #N/A |  |  | 0 | #DIV/0!
1 | Erection cost on material | 15% |  |  | 49020.3 | #N/A |  | @ | 101 |  | #N/A |  | 0 | 0 | #DIV/0!
2 | Contractor supervision charges on material | 5% |  |  | 16340.1 | #N/A |  | @ | 101 |  | #N/A |  | 200759.1423 | 0 | #DIV/0! |  | 100
| Sub-Total |  |  |  | 392162.4
3 | Contractor's Profit | 5% |  |  | 19608.12
| Sub-Total |  |  |  | 411770.52
4 | Transportation on material | 4% |  |  | 13072.08 | #N/A |  | @ | 101 |  | #N/A |  | 669197.141 | 0 | #DIV/0!
5 | T&P on material cost | 1% |  |  | 3268.02
6 | Contigencies on material | 2% |  |  | 6536.04 | #N/A |  | @ | 101 |  | #N/A |  | 334598.5705 | 0 | #DIV/0!
| Service Cost |  |  |  | 911777.58 | [11 empty] | 120.5
| Sub-Total |  |  |  | 434646.66 | #N/A |  | @ | 101 |  | #N/A |  | 334598.5705 | 0 | #DIV/0! |  | 6.025
7 | BG Charges on 10% of the LOA amount (on Material+centage | 0.2% |  |  | 869.2933
| Sub-Total |  |  |  | 435515.9533
8 | Labour Cess (1% of Centages and Civil works, civil cost includes Labour cess) | 0.25% |  |  | 1088.7899
9 | Insurance | 1% |  |  | 4355.1595
10 | Turnkey Charges | 0% |  |  | 0 | [11 empty] | #REF!
| Total |  |  |  | 440959.9027
| Particulars | [7 empty] | 1002 |  | #N/A |  |  | 0 | #DIV/0!
|  | DPR Amount | Tender/ Estimate Amount | [5 empty] | 1002 |  | #N/A |  |  | 0 | #DIV/0!
|  | 89.94% | 34.93% | [5 empty] | 1002 |  | #N/A |  |  | 0 | #DIV/0!
| Cost with overheads on Material | 620727.7188 | 440953.9386 | [5 empty] | 1002 |  | #N/A |  |  | 0 | #DIV/0!
| Total Cost of the Estimate | 620727.7188 | 440953.9386 |  |  | #REF! |  |  | 1002 |  | #N/A |  |  | 0 | #DIV/0!
-- | [7 empty] | @ | 1002 |  | #N/A |  |  | 0 | #DIV/0!
[7 empty] | #N/A | @ | 1002 |  | #N/A |  |  | 0 | #DIV/0!
[7 empty] | #N/A | @ | 1003 |  | #N/A |  |  | 0 | #DIV/0!
Item Code No. 1004 | [6 empty] | #N/A | @ | 1004 |  | #N/A |  |  | 0 | #DIV/0!
POLE MOUNTED DISTRIBUTION TRANSFORMER SUB-STATION 100KVA, 22/0.433 KV ON RSJ POLE | [6 empty] | #N/A | @ | 1004 |  | #N/A |  |  | 0 | #DIV/0!
S.N. | Description of Material | Unit | QTY | RT/U.Rs. | Amt Rs. |  | #N/A | @ | 1004 |  | #N/A | RT/U.Rs. | Amt Rs. | #VALUE! | #VALUE!
1 | Dist.transformer 100kva,22/0.4kv | No. | 1 | 278273 | 278273 | 278273 | #REF! | @ | 1004 |  | #N/A | 147056.5264 | 147056.53 | 131216.4736 | 89.23%
2 | RSJ 116x100, 9 m long | No | 2 | 12493 | 24986 | 12493 | #REF! | @ | 1004 |  | #N/A | 8744.6943 | 17489.39 | 3748.3057 | 42.86%
3 | MS Channel 100x50x6 mm | Kg. | 100 | 70 | 7000 | 70 | #REF! | @ | 1004 |  | #N/A | 37.92 | 3792 | 32.08 | 84.6%
4 | M.S.Channel 75x40x6 mm | kg. | 44 | 70 | 3080 | 70 | #REF! | @ | 1004 |  | #N/A | 37.92 | 1668.48 | 32.08 | 84.6%
5 | MS angle 50x50x6 mm | kg. | 22 | 70 | 1540 | 70 | #REF! | @ | 1004 |  | #N/A | 37.92 | 834.24 | 32.08 | 84.6%
6 | M.S.Flat 50 x 6 mm | kg. | 24 | 65 | 1560 | 65 | #REF! | @ | 1004 |  | #N/A | 34.128 | 819.07 | 30.872 | 90.46%
7 | 22 kV Pin Insulators with G.I. Pins | NO. | 3 | 406 | 1218 | 406 | #REF! | @ | 1004 |  | #N/A | 322.44 | 967.32 | 83.56 | 25.91%
8 | Strain Hardware for Dog0.1 or Equ.AAAC. | No. | 3 | 370 | 1110 | 370 | #REF! | @ | 1004 |  | #N/A | 310.2408 | 930.72 | 59.7592 | 19.26%
9 | L.T.Dist.Boxes 100 KVA with MCCB | No. | 1 | 17694 | 17694 | 17694 | #REF! | @ | 1004 |  | #N/A | 18667.547 | 18667.55 | -973.547 | -5.215%
10 | L.A.s 22KV (Gapless type) with disconnector | Set. | 1 | 2753 | 2753 | 2753 | #REF! | @ | 1004 |  | #N/A | 2014.817 | 2014.82 | 738.183 | 36.64%
11 | H.T.Stay Set | No | 4 | 807 | 3228 | 807 | #REF! | @ | 1004 |  | #N/A | 485.1766 | 1940.71 | 321.8234 | 66.33%
12 | G.I.Stay Wire 7/4mm(8 SWG) | kg. | 25 | 72 | 1800 | 72 | #REF! | @ | 1004 |  | #N/A | 53.4293 | 1335.73 | 18.5707 | 34.76%
13 | Earthing Sets H.T | No. | 3 | 462 | 1386 | 462 | #REF! | @ | 1004 |  | #N/A | 285.2137 | 855.64 | 176.7863 | 61.98%
14 | 22KV H.G.Fuses | Set. | 1 | 5628 | 5628 | 5628 | #REF! | @ | 1004 |  | #N/A | 983.5782 | 983.58 | 4644.4218 | 472.2%
15 | 22KV A.B.Switch, 400 A | No. | 1 | 18203 | 18203 | 18203 | #REF! | @ | 1004 |  | #N/A | 13449.0775 | 13449.08 | 4753.9225 | 35.35%
16 | Danger Board in yard. | No. | 2 | 87 | 174 | 87 | #REF! | @ | 1004 |  | #N/A | 44 | 88 | 43 | 97.73%
17 | G.I.Wire 8 SWG/ 6 SWG | Kg. | 25 | 72 | 1800 | 72 | #REF! | @ | 1004 |  | #N/A | 53.8374 | 1345.94 | 18.1626 | 33.74%
18 | G.I.Barbed Wire `A' type. | kg. | 15 | 80 | 1200 | 80 | #REF! | @ | 1004 |  | #N/A | 54.5985 | 818.98 | 25.4015 | 46.52%
19 | Concreting ration 1:3:6 | CMT. | 2 | 4328 | 8656 | 4328 | #REF! | @ | 1004 |  | #N/A | 3135 | 6270 | 1193 | 38.05%
20 | Painting/Hardware & support with numbering of pole | L.S. | 1 | 259 | 259 | 259 | #REF! | @ | 1004 |  | #N/A | 220 | 220 | 39 | 17.73%
21 | DTC Metring with Box, single core L.T. XLPE cable (70 sq.mm., 120 mtr length) and other allied material. | No. | 1 | 19199 | 19199 | 19199 | #REF! | @ | 1004 |  | #N/A | 14883.72 | 14883.72 | 4315.28 | 28.99%
22 | Sundries | L.S. | 1 | 886 | 886 | 886 | #REF! | @ | 1004 |  | #N/A | 770 | 770 | 116 | 15.06%
| Cost of material |  |  |  | 401633 |  | #N/A | @ | 1004 |  | #N/A |  | 237201.5 | 0 | #DIV/0!
[7 empty] | #N/A | @ | 1004 |  | #N/A |  |  | 0 | #DIV/0!
1 | Erection cost on material | 15% |  |  | 60244.95 | #N/A |  | @ | 101 |  | #N/A |  | 0 | 0 | #DIV/0!
2 | Contractor supervision charges on material | 5% |  |  | 20081.65 | #N/A |  | @ | 101 |  | #N/A |  | 200759.1423 | 0 | #DIV/0! |  | 100
| Sub-Total |  |  |  | 481959.6
3 | Contractor's Profit | 5% |  |  | 24097.98
| Sub-Total |  |  |  | 506057.58
4 | Transportation on material | 4% |  |  | 16065.32 | #N/A |  | @ | 101 |  | #N/A |  | 669197.141 | 0 | #DIV/0!
5 | T&P on material cost | 1% |  |  | 4016.33
6 | Contigencies on material | 2% |  |  | 8032.66 | #N/A |  | @ | 101 |  | #N/A |  | 334598.5705 | 0 | #DIV/0!
| Service Cost |  |  |  | 1120556.07 | [11 empty] | 120.5
| Sub-Total |  |  |  | 534171.89 | #N/A |  | @ | 101 |  | #N/A |  | 334598.5705 | 0 | #DIV/0! |  | 6.025
7 | BG Charges on 10% of the LOA amount (on Material+centage | 0.2% |  |  | 1068.3438
| Sub-Total |  |  |  | 535240.2338
8 | Labour Cess (1% of Centages and Civil works, civil cost includes Labour cess) | 0.25% |  |  | 1338.1006
9 | Insurance | 1% |  |  | 5352.4023
10 | Turnkey Charges | 0% |  |  | 0 | [11 empty] | #REF!
| Total |  |  |  | 541930.7367
| Particulars | [7 empty] | 1004 |  | #N/A |  |  | 0 | #DIV/0!
|  | DPR Amount | Tender/ Estimate Amount | [5 empty] | 1004 |  | #N/A |  |  | 0 | #DIV/0!
|  | 89.94% | 34.93% | [5 empty] | 1004 |  | #N/A |  |  | 0 | #DIV/0!
| Cost with overheads on Material | 762861.7202 | 541923.4069 | [5 empty] | 1004 |  | #N/A |  |  | 0 | #DIV/0!
| Total Cost of the Estimate | 762861.7202 | 541923.4069 |  |  | #REF! |  |  | 1004 |  | #N/A |  |  | 0 | #DIV/0!
-- | [7 empty] | @ | 1004 |  | #N/A |  |  | 0 | #DIV/0!
[7 empty] | #N/A | @ | 1004 |  | #N/A |  |  | 0 | #DIV/0!
Item Code No. 1005 | [6 empty] | #N/A | @ | 1005 |  | #N/A |  |  | 0 | #DIV/0!
22 KV ,200 KVA Dist. Transformer centers on 100x116mm, 9 mtrs RSJ poles with MCCB Dist box. | [6 empty] | #N/A | @ | 1005 |  | #N/A |  |  | 0 | #DIV/0!
S.N. | Description of Material | Unit | QTY | RT/U.Rs. | Amt Rs. |  | #N/A | @ | 1005 |  | #N/A | RT/U.Rs. | Amt Rs. | #VALUE! | #VALUE!
1 | Dist.transformer 200kva,22/0.4kv | No. | 1 | 438324 | 438324 | 438324 | #REF! | @ | 1005 |  | #N/A | 258612.6008 | 258612.6 | 179711.3992 | 69.49%
2 | RSJ 116x100, 9 m long | No | 2 | 12493 | 24986 | 12493 | #REF! | @ | 1005 |  | #N/A | 8744.6943 | 17489.39 | 3748.3057 | 42.86%
3 | MS Channel 100x50x6 mm | Kg. | 100 | 70 | 7000 | 70 | #REF! | @ | 1005 |  | #N/A | 37.92 | 3792 | 32.08 | 84.6%
4 | M.S.Channel 75x40x6 mm | kg. | 44 | 70 | 3080 | 70 | #REF! | @ | 1005 |  | #N/A | 37.92 | 1668.48 | 32.08 | 84.6%
5 | MS angle 50x50x6 mm | kg. | 22 | 70 | 1540 | 70 | #REF! | @ | 1005 |  | #N/A | 37.92 | 834.24 | 32.08 | 84.6%
6 | M.S.Flat 50 x 6 mm | kg. | 24 | 65 | 1560 | 65 | #REF! | @ | 1005 |  | #N/A | 34.128 | 819.07 | 30.872 | 90.46%
7 | 22 kV Pin Insulators with G.I. Pins | NO. | 3 | 406 | 1218 | 406 | #REF! | @ | 1005 |  | #N/A | 322.44 | 967.32 | 83.56 | 25.91%
8 | Disc Insulator 11 KV 45 KN | No. | 6 | 295 | 1770 | 295 | #REF! | @ | 1005 |  | #N/A | 245.1638 | 1470.9829 | 49.8362 | 20.33%
9 | Strain Hardware for Dog0.1 or Equ.AAAC. | No. | 3 | 370 | 1110 | 370 | #REF! | @ | 1005 |  | #N/A | 310.2408 | 930.72 | 59.7592 | 19.26%
10 | L.T.Dist.Boxes 200 KVA with MCCB | No. | 1 | 31332 | 31332 | 31332 | #REF! | @ | 1005 |  | #N/A | 31722.0484 | 31722.05 | -390.0484 | -1.23%
11 | L.A.s 22KV (Gapless type) with disconnector | Set. | 1 | 2753 | 2753 | 2753 | #REF! | @ | 1005 |  | #N/A | 2014.817 | 2014.82 | 738.183 | 36.64%
12 | H.T.Stay Set | No | 4 | 807 | 3228 | 807 | #REF! | @ | 1005 |  | #N/A | 485.1766 | 1940.71 | 321.8234 | 66.33%
13 | G.I.Stay Wire 7/4mm(8 SWG) | kg. | 25 | 72 | 1800 | 72 | #REF! | @ | 1005 |  | #N/A | 53.4293 | 1335.73 | 18.5707 | 34.76%
14 | Earthing Sets H.T | No. | 3 | 462 | 1386 | 462 | #REF! | @ | 1005 |  | #N/A | 285.2137 | 855.64 | 176.7863 | 61.98%
15 | 22KV H.G.Fuses | Set. | 1 | 5628 | 5628 | 5628 | #REF! | @ | 1005 |  | #N/A | 983.5782 | 983.58 | 4644.4218 | 472.2%
16 | 22KV A.B.Switch, 400 A | No. | 1 | 18203 | 18203 | 18203 | #REF! | @ | 1005 |  | #N/A | 13449.0775 | 13449.08 | 4753.9225 | 35.35%
17 | Danger Board in yard. | No. | 2 | 87 | 174 | 87 | #REF! | @ | 1005 |  | #N/A | 44 | 88 | 43 | 97.73%
18 | G.I.Wire 8 SWG/ 6 SWG | Kg. | 25 | 72 | 1800 | 72 | #REF! | @ | 1005 |  | #N/A | 53.8374 | 1345.94 | 18.1626 | 33.74%
19 | G.I.Barbed Wire `A' type. | kg. | 15 | 80 | 1200 | 80 | #REF! | @ | 1005 |  | #N/A | 54.5985 | 818.98 | 25.4015 | 46.52%
20 | Concreting ration 1:3:6 | CMT. | 2 | 4328 | 8656 | 4328 | #REF! | @ | 1005 |  | #N/A | 3135 | 6270 | 1193 | 38.05%
21 | Painting/Hardware & support with numbering of pole | L.S. | 1 | 259 | 259 | 259 | #REF! | @ | 1005 |  | #N/A | 220 | 220 | 39 | 17.73%
22 | DTC Metring with Box, single core L.T. XLPE cable (185 sq.mm., 200 mtr length) and other allied material. | No. | 1 | 32687 | 32687 | 32687 | #REF! | @ | 1005 |  | #N/A | 23170.68 | 23170.68 | 9516.32 | 41.07%
23 | Sundries | L.S. | 1 | 886 | 886 | 886 | #REF! | @ | 1005 |  | #N/A | 770 | 770 | 116 | 15.06%
| Cost of material |  |  |  | 590580 |  | #N/A | @ | 1005 |  | #N/A |  | 371570.0129 | 0 | #DIV/0!
[7 empty] | #N/A | @ | 1005 |  | #N/A |  |  | 0 | #DIV/0!
1 | Erection cost on material | 15% |  |  | 88587 | #N/A |  | @ | 101 |  | #N/A |  | 0 | 0 | #DIV/0!
2 | Contractor supervision charges on material | 5% |  |  | 29529 | #N/A |  | @ | 101 |  | #N/A |  | 200759.1423 | 0 | #DIV/0! |  | 100
| Sub-Total |  |  |  | 708696
3 | Contractor's Profit | 5% |  |  | 35434.8
| Sub-Total |  |  |  | 744130.8
4 | Transportation on material | 4% |  |  | 23623.2 | #N/A |  | @ | 101 |  | #N/A |  | 669197.141 | 0 | #DIV/0!
5 | T&P on material cost | 1% |  |  | 5905.8
6 | Contigencies on material | 2% |  |  | 11811.6 | #N/A |  | @ | 101 |  | #N/A |  | 334598.5705 | 0 | #DIV/0!
| Service Cost |  |  |  | 1647718.2 | [11 empty] | 120.5
| Sub-Total |  |  |  | 785471.4 | #N/A |  | @ | 101 |  | #N/A |  | 334598.5705 | 0 | #DIV/0! |  | 6.025
7 | BG Charges on 10% of the LOA amount (on Material+centage | 0.2% |  |  | 1570.9428
| Sub-Total |  |  |  | 787042.3428
8 | Labour Cess (1% of Centages and Civil works, civil cost includes Labour cess) | 0.25% |  |  | 1967.6059
9 | Insurance | 1% |  |  | 7870.4234
10 | Turnkey Charges | 0% |  |  | 0 | [11 empty] | #REF!
| Total |  |  |  | 796880.3721
| Particulars | [7 empty] | 1005 |  | #N/A |  |  | 0 | #DIV/0!
|  | DPR Amount | Tender/ Estimate Amount | [5 empty] | 1005 |  | #N/A |  |  | 0 | #DIV/0!
|  | 89.94% | 34.93% | [5 empty] | 1005 |  | #N/A |  |  | 0 | #DIV/0!
| Cost with overheads on Material | 1121747.652 | 796869.594 | [5 empty] | 1005 |  | #N/A |  |  | 0 | #DIV/0!
| Total Cost of the Estimate | 1121747.652 | 796869.594 |  |  | #REF! |  |  | 1005 |  | #N/A |  |  | 0 | #DIV/0!
-- | [7 empty] | @ | 1005 |  | #N/A |  |  | 0 | #DIV/0!
[7 empty] | #N/A | @ | 1005 |  | #N/A |  |  | 0 | #DIV/0!
Item Code No. 1006 | [6 empty] | #N/A | @ | 1006 |  | #N/A |  |  | 0 | #DIV/0!
Cost data for Pole mounted Distribution Transformer Sub-station 200 KVA, 22/0.433 kv. | [6 empty] | #N/A | @ | 1006 |  | #N/A |  |  | 0 | #DIV/0!
Sr.No | Description of Material | Unit | Qty. | RT/U Rs. | Amount |  | #N/A | @ | 1006 |  | #N/A | RT/U Rs. | Amount | #VALUE! | #VALUE!
1 | Dist.transformer 200kva,22/0.4kv | No. | 1 | 438324 | 438324 | 438324 | #REF! | @ | 1006 |  | #N/A | 258612.6008 | 258612.6008 | 179711.3992 | 69.49%
2 | RSJ 116x100, 11 m long | No. | 2 | 15270 | 30540 | 15270 | #REF! | @ | 1006 |  | #N/A | 10687.9597 | 21375.9194 | 4582.0403 | 42.87%
3 | MS Channel 100x50x6 mm | Kg. | 100 | 70 | 7000 | 70 | #REF! | @ | 1006 |  | #N/A | 37.92 | 3792 | 32.08 | 84.6%
4 | M.S.Channel 75x40x6 mm | Kg. | 44 | 70 | 3080 | 70 | #REF! | @ | 1006 |  | #N/A | 37.92 | 1668.48 | 32.08 | 84.6%
5 | MS angle 50x50x6 mm | Kg. | 22 | 70 | 1540 | 70 | #REF! | @ | 1006 |  | #N/A | 37.92 | 834.24 | 32.08 | 84.6%
6 | M.S.Flat 50 x 6 mm | Kg. | 24 | 65 | 1560 | 65 | #REF! | @ | 1006 |  | #N/A | 34.128 | 819.072 | 30.872 | 90.46%
7 | 22 kV Pin Insulators with G.I. Pins | No. | 3 | 406 | 1218 | 406 | #REF! | @ | 1006 |  | #N/A | 322.44 | 967.32 | 83.56 | 25.91%
8 | Disc Insulator 11 KV 45 KN | No. | 6 | 295 | 1770 | 295 | #REF! | @ | 1006 |  | #N/A | 245.1638 | 1470.9829 | 49.8362 | 20.33%
9 | Strain Hardware for 34 Sq.mm AAAC | No. | 3 | 161 | 483 | 161 | #REF! | @ | 1006 |  | #N/A | 150.28 | 450.84 | 10.72 | 7.133%
10 | L.T.Dist.Boxes 200 KVA with MCCB | No. | 1 | 31332 | 31332 | 31332 | #REF! | @ | 1006 |  | #N/A | 31722.0484 | 31722.0484 | -390.0484 | -1.23%
11 | L.A.s 22KV (Gapless type) with disconnector | No. | 1 | 2753 | 2753 | 2753 | #REF! | @ | 1006 |  | #N/A | 2014.817 | 2014.817 | 738.183 | 36.64%
12 | H.T.Stay Set | No. | 2 | 807 | 1614 | 807 | #REF! | @ | 1006 |  | #N/A | 485.1766 | 970.3532 | 321.8234 | 66.33%
13 | G.I.Stay Wire 7/4mm(8 SWG) | Kg. | 16 | 72 | 1152 | 72 | #REF! | @ | 1006 |  | #N/A | 49.21 | 787.36 | 22.79 | 46.31%
14 | Earthing Sets H.T | No. | 5 | 462 | 2310 | 462 | #REF! | @ | 1006 |  | #N/A | 285.2137 | 1426.0687 | 176.7863 | 61.98%
15 | 22KV H.G.Fuses | Set | 1 | 5628 | 5628 | 5628 | #REF! | @ | 1006 |  | #N/A | 983.5782 | 983.5782 | 4644.4218 | 472.2%
16 | 22KV A.B.Switch, 400 A | No. | 1 | 18203 | 18203 | 18203 | #REF! | @ | 1006 |  | #N/A | 13449.0775 | 13449.0775 | 4753.9225 | 35.35%
17 | Danger Board in yard. | No. | 2 | 87 | 174 | 87 | #REF! | @ | 1006 |  | #N/A | 44 | 88 | 43 | 97.73%
18 | G.I.Strip (25 X 3 mm) | Kg. | 40 | 90 | 3600 | 90 | #REF! | @ | 1006 |  | #N/A | 44.128 | 1765.12 | 45.872 | 104%
19 | G.I.Barbed Wire `A' type. | Kg. | 10 | 80 | 800 | 80 | #REF! | @ | 1006 |  | #N/A | 54.5985 | 545.985 | 25.4015 | 46.52%
20 | Concreting ration 1:3:6 | Cmt. | 2.3 | 4328 | 9954.4 | 4328 | #REF! | @ | 1006 |  | #N/A | 3135 | 7210.5 | 1193 | 38.05%
21 | Painting of Supports & fabricated materials | LS | 1 | 178 | 178 | 178 | #REF! | @ | 1006 |  | #N/A | 154 | 154 | 24 | 15.58%
22 | DTC Metring with Box, single core L.T. XLPE cable (185 sq.mm., 200 mtr length) and other allied material. | No. | 1 | 32687 | 32687 | 32687 | #REF! | @ | 1005 |  | #N/A | 23170.68 | 23170.68 | 9516.32 | 41.07%
23 | Sundries | LS | 1 | 886 | 886 | 886 | #REF! | @ | 1006 |  | #N/A | 770 | 770 | 116 | 15.06%
| Cost of material |  |  |  | 596786.4 |  | #N/A | @ | 1006 |  | #N/A |  | 375049.043 | 0 | #DIV/0!
[7 empty] | #N/A | @ | 1006 |  | #N/A |  |  | 0 | #DIV/0!
1 | Erection cost on material | 15% |  |  | 89517.96 | #N/A |  | @ | 101 |  | #N/A |  | 0 | 0 | #DIV/0!
2 | Contractor supervision charges on material | 5% |  |  | 29839.32 | #N/A |  | @ | 101 |  | #N/A |  | 200759.1423 | 0 | #DIV/0! |  | 100
| Sub-Total |  |  |  | 716143.68
3 | Contractor's Profit | 5% |  |  | 35807.184
| Sub-Total |  |  |  | 751950.864
4 | Transportation on material | 4% |  |  | 23871.456 | #N/A |  | @ | 101 |  | #N/A |  | 669197.141 | 0 | #DIV/0!
5 | T&P on material cost | 1% |  |  | 5967.864
6 | Contigencies on material | 2% |  |  | 11935.728 | #N/A |  | @ | 101 |  | #N/A |  | 334598.5705 | 0 | #DIV/0!
| Service Cost |  |  |  | 1665034.056 | [11 empty] | 120.5
| Sub-Total |  |  |  | 793725.912 | #N/A |  | @ | 101 |  | #N/A |  | 334598.5705 | 0 | #DIV/0! |  | 6.025
7 | BG Charges on 10% of the LOA amount (on Material+centage | 0.2% |  |  | 1587.4518
| Sub-Total |  |  |  | 795313.3638
8 | Labour Cess (1% of Centages and Civil works, civil cost includes Labour cess) | 0.25% |  |  | 1988.2834
9 | Insurance | 1% |  |  | 7953.1336
10 | Turnkey Charges | 0% |  |  | 0 | [11 empty] | #REF!
| Total |  |  |  | 805254.7809
| Particulars | [7 empty] | 1006 |  | #N/A |  |  | 0 | #DIV/0!
|  | DPR Amount | Tender/ Estimate Amount |  |  | #REF! |  |  | 1006 |  | #N/A |  |  | 0 | #DIV/0!
|  | 89.94% | 34.93% | [5 empty] | 1006 |  | #N/A |  |  | 0 | #DIV/0!
| Cost with overheads on Material | 1133536.0882 | 805243.8895 | [5 empty] | 1006 |  | #N/A |  |  | 0 | #DIV/0!
| Total Cost of the Estimate | 1133536.0882 | 805243.8895 |  |  | #REF! |  |  | 1006 |  | #N/A |  |  | 0 | #DIV/0!
-- | [7 empty] | @ | 1006 |  | #N/A |  |  | 0 | #DIV/0!
[7 empty] | #N/A | @ | 1006 |  | #N/A |  |  | 0 | #DIV/0!
Item Code No. 1007 | [6 empty] | #N/A | @ | 1007 |  | #N/A |  |  | 0 | #DIV/0!
22 KV ,315 KVA Dist. Transformer centers on 9 mtrs RSJ poles on plinth. | [6 empty] | #N/A | @ | 1007 |  | #N/A |  |  | 0 | #DIV/0!
Sr.No | Description of Material | Unit | Qty. | RT/U Rs. | Amount |  | #N/A | @ | 1007 |  | #N/A | RT/U Rs. | Amount | #VALUE! | #VALUE!
1 | Dist. Transformer 315 KVA, 22/0.43 kv | No. | 1 | 658797 | 658797 | 658797 | #REF! | @ | 1007 |  | #N/A | 480963.4147 | 480963.4147 | 177833.5853 | 36.97%
2 | RSJ 116x100, 9 m long | No. | 2 | 12493 | 24986 | 12493 | #REF! | @ | 1007 |  | #N/A | 8744.6943 | 17489.3886 | 3748.3057 | 42.86%
3 | MS Channel 100x50x6 mm | Kg. | 124 | 70 | 8680 | 70 | #REF! | @ | 1007 |  | #N/A | 37.92 | 4702.08 | 32.08 | 84.6%
4 | M.S.Channel 75x40x6 mm | Kg. | 100 | 70 | 7000 | 70 | #REF! | @ | 1007 |  | #N/A | 37.92 | 3792 | 32.08 | 84.6%
5 | MS angle 50x50x6 mm | Kg. | 86 | 70 | 6020 | 70 | #REF! | @ | 1007 |  | #N/A | 37.92 | 3261.12 | 32.08 | 84.6%
6 | M.S. Flats(50 X 10mm) | Kg. | 56 | 65 | 3640 | 65 | #REF! | @ | 1007 |  | #N/A | 34.128 | 1911.168 | 30.872 | 90.46%
7 | 22 kV Pin Insulators with G.I. Pins | No. | 3 | 406 | 1218 | 406 | #REF! | @ | 1007 |  | #N/A | 322.44 | 967.32 | 83.56 | 25.91%
8 | Disc Insulator 11 KV 45 KN | No. | 6 | 295 | 1770 | 295 | #REF! | @ | 1007 |  | #N/A | 245.1638 | 1470.9829 | 49.8362 | 20.33%
9 | Strain Hardware for 34 Sq.mm AAAC | No. | 3 | 161 | 483 | 161 | #REF! | @ | 1007 |  | #N/A | 150.28 | 450.84 | 10.72 | 7.133%
10 | 6 way feeder pillar with ACB | No. | 1 | 85509 | 85509 | 85509 | #REF! | @ | 1007 |  | #N/A | 75900 | 75900 | 9609 | 12.66%
11 | L.A.s 22KV (Gapless type) with disconnector | Set | 1 | 2753 | 2753 | 2753 | #REF! | @ | 1007 |  | #N/A | 2014.817 | 2014.817 | 738.183 | 36.64%
12 | H.T.Stay Set | No. | 2 | 807 | 1614 | 807 | #REF! | @ | 1007 |  | #N/A | 485.1766 | 970.3532 | 321.8234 | 66.33%
13 | G.I.Stay Wire 7/4mm(8 SWG) | Kg. | 16 | 72 | 1152 | 72 | #REF! | @ | 1007 |  | #N/A | 49.21 | 787.36 | 22.79 | 46.31%
14 | Earthing Sets H.T | No. | 5 | 462 | 2310 | 462 | #REF! | @ | 1007 |  | #N/A | 285.2137 | 1426.0687 | 176.7863 | 61.98%
15 | 22KV H.G.Fuses | Set | 1 | 5628 | 5628 | 5628 | #REF! | @ | 1007 |  | #N/A | 983.5782 | 983.5782 | 4644.4218 | 472.2%
16 | 22KV A.B.Switch, 400 A | No. | 1 | 18203 | 18203 | 18203 | #REF! | @ | 1007 |  | #N/A | 13449.0775 | 13449.0775 | 4753.9225 | 35.35%
17 | Danger Board in yard. | No. | 2 | 87 | 174 | 87 | #REF! | @ | 1007 |  | #N/A | 44 | 88 | 43 | 97.73%
18 | G.I.Strip (25 X 3 mm) | Kg. | 40 | 90 | 3600 | 90 | #REF! | @ | 1007 |  | #N/A | 44.128 | 1765.12 | 45.872 | 104%
19 | G.I.Barbed Wire `A' type. | Kg. | 10 | 80 | 800 | 80 | #REF! | @ | 1007 |  | #N/A | 54.5985 | 545.985 | 25.4015 | 46.52%
20 | Concreting ration 1:3:6 | Cmt. | 10.25 | 4328 | 44362 | 4328 | #REF! | @ | 1007 |  | #N/A | 3135 | 32133.75 | 1193 | 38.05%
21 | Painting of Supports & fabricated materials | LS | 1 | 178 | 178 | 178 | #REF! | @ | 1007 |  | #N/A | 154 | 154 | 24 | 15.58%
22 | Sundries | LS | 1 | 886 | 886 | 886 | #REF! | @ | 1007 |  | #N/A | 770 | 770 | 116 | 15.06%
23 | DTC Metring with Box, single core L.T. XLPE cable (300 sq.mm., 280 mtr length) and other allied material. | No. | 1 | 42647 | 42647 | 42647 | #REF! | @ | 1007 |  | #N/A | 30886.08 | 30886.08 | 11760.92 | 38.08%
24 | Minor Fabrication, etc. | [5 empty] | #N/A | @ | 1007 |  | #N/A |  |  | 0 | #DIV/0!
| Cost of material |  |  |  | 922410 |  | #N/A | @ | 1007 |  | #N/A |  | 676882.5038 | 0 | #DIV/0!
[7 empty] | #N/A | @ | 1007 |  | #N/A |  |  | 0 | #DIV/0!
1 | Erection cost on material | 15% |  |  | 138361.5 | #N/A |  | @ | 101 |  | #N/A |  | 0 | 0 | #DIV/0!
2 | Contractor supervision charges on material | 5% |  |  | 46120.5 | #N/A |  | @ | 101 |  | #N/A |  | 200759.1423 | 0 | #DIV/0! |  | 100
| Sub-Total |  |  |  | 1106892
3 | Contractor's Profit | 5% |  |  | 55344.6
| Sub-Total |  |  |  | 1162236.6
4 | Transportation on material | 4% |  |  | 36896.4 | #N/A |  | @ | 101 |  | #N/A |  | 669197.141 | 0 | #DIV/0!
5 | T&P on material cost | 1% |  |  | 9224.1
6 | Contigencies on material | 2% |  |  | 18448.2 | #N/A |  | @ | 101 |  | #N/A |  | 334598.5705 | 0 | #DIV/0!
| Service Cost |  |  |  | 2573523.9 | [11 empty] | 120.5
| Sub-Total |  |  |  | 1226805.3 | #N/A |  | @ | 101 |  | #N/A |  | 334598.5705 | 0 | #DIV/0! |  | 6.025
7 | BG Charges on 10% of the LOA amount (on Material+centage | 0.2% |  |  | 2453.6106
| Sub-Total |  |  |  | 1229258.9106
8 | Labour Cess (1% of Centages and Civil works, civil cost includes Labour cess) | 0.25% |  |  | 3073.1473
9 | Insurance | 1% |  |  | 12292.5891
10 | Turnkey Charges | 0% |  |  | 0 | [11 empty] | #REF!
| Total |  |  |  | 1244624.647
| Particulars | [7 empty] | 1007 |  | #N/A |  |  | 0 | #DIV/0!
|  | DPR Amount | Tender/ Estimate Amount | [5 empty] | 1007 |  | #N/A |  |  | 0 | #DIV/0!
|  | 89.94% | 34.93% | [5 empty] | 1007 |  | #N/A |  |  | 0 | #DIV/0!
| Cost with overheads on Material | 1752025.554 | 1244607.813 | [5 empty] | 1007 |  | #N/A |  |  | 0 | #DIV/0!
| Total Cost of the Estimate | 1752025.554 | 1244607.813 |  |  | #REF! |  |  | 1007 |  | #N/A |  |  | 0 | #DIV/0!
-- | [7 empty] | @ | 1007 |  | #N/A |  |  | 0 | #DIV/0!
[7 empty] | #N/A | @ | 1007 |  | #N/A |  |  | 0 | #DIV/0!
Item Code No. 1008 | [6 empty] | #N/A | @ | 1008 |  | #N/A |  |  | 0 | #DIV/0!
Cost data for Pole mounted Distribution Transformer Sub-station 315 KVA, 22/0.433 kv. | [6 empty] | #N/A | @ | 1008 |  | #N/A |  |  | 0 | #DIV/0!
Sr.No | Description of Material | Unit | Qty. | RT/U Rs. | Amount |  | #N/A | @ | 1008 |  | #N/A | RT/U Rs. | Amount | #VALUE! | #VALUE!
1 | Dist. Transformer 315 KVA, 22/0.43 kv | No. | 1 | 658797 | 658797 | 658797 | #REF! | @ | 1008 |  | #N/A | 480963.4147 | 480963.4147 | 177833.5853 | 36.97%
2 | RSJ 116x100, 11 m long | No. | 2 | 15270 | 30540 | 15270 | #REF! | @ | 1008 |  | #N/A | 10687.9597 | 21375.9194 | 4582.0403 | 42.87%
3 | MS Channel 100x50x6 mm | Kg. | 124 | 70 | 8680 | 70 | #REF! | @ | 1008 |  | #N/A | 37.92 | 4702.08 | 32.08 | 84.6%
4 | M.S.Channel 75x40x6 mm | Kg. | 100 | 70 | 7000 | 70 | #REF! | @ | 1008 |  | #N/A | 37.92 | 3792 | 32.08 | 84.6%
5 | MS angle 50x50x6 mm | Kg. | 86 | 70 | 6020 | 70 | #REF! | @ | 1008 |  | #N/A | 37.92 | 3261.12 | 32.08 | 84.6%
6 | M.S. Flats(50 X 10mm) | Kg. | 56 | 65 | 3640 | 65 | #REF! | @ | 1008 |  | #N/A | 34.128 | 1911.168 | 30.872 | 90.46%
7 | 11 kV Pin Insulators with G.I. Pins | No. | 3 | 120 | 360 | 120 | #REF! | @ | 1008 |  | #N/A | 110.7853 | 332.356 | 9.2147 | 8.318%
8 | Disc Insulator 11 KV 45 KN | No. | 6 | 295 | 1770 | 295 | #REF! | @ | 1008 |  | #N/A | 245.1638 | 1470.9829 | 49.8362 | 20.33%
9 | Strain Hardware for 34 Sq.mm AAAC | No. | 3 | 161 | 483 | 161 | #REF! | @ | 1008 |  | #N/A | 150.28 | 450.84 | 10.72 | 7.133%
10 | 6 way feeder pillar with ACB | No. | 1 | 85509 | 85509 | 85509 | #REF! | @ | 1008 |  | #N/A | 75900 | 75900 | 9609 | 12.66%
11 | L.A.s 22KV (Gapless type) with disconnector | Set | 1 | 2753 | 2753 | 2753 | #REF! | @ | 1008 |  | #N/A | 2014.817 | 2014.817 | 738.183 | 36.64%
12 | H.T.Stay Set | No. | 2 | 807 | 1614 | 807 | #REF! | @ | 1008 |  | #N/A | 485.1766 | 970.3532 | 321.8234 | 66.33%
13 | G.I.Stay Wire 7/4mm(8 SWG) | Kg. | 16 | 72 | 1152 | 72 | #REF! | @ | 1008 |  | #N/A | 49.21 | 787.36 | 22.79 | 46.31%
14 | Earthing Sets H.T | No. | 5 | 462 | 2310 | 462 | #REF! | @ | 1008 |  | #N/A | 285.2137 | 1426.0687 | 176.7863 | 61.98%
15 | 22KV H.G.Fuses | Set | 1 | 5628 | 5628 | 5628 | #REF! | @ | 1008 |  | #N/A | 983.5782 | 983.5782 | 4644.4218 | 472.2%
16 | 22KV A.B.Switch, 400 A | No. | 1 | 18203 | 18203 | 18203 | #REF! | @ | 1008 |  | #N/A | 13449.0775 | 13449.0775 | 4753.9225 | 35.35%
17 | Danger Board in yard. | No. | 2 | 87 | 174 | 87 | #REF! | @ | 1008 |  | #N/A | 44 | 88 | 43 | 97.73%
18 | G.I.Strip (25 X 3 mm) | Kg. | 40 | 90 | 3600 | 90 | #REF! | @ | 1008 |  | #N/A | 44.128 | 1765.12 | 45.872 | 104%
19 | G.I.Barbed Wire `A' type. | Kg. | 10 | 80 | 800 | 80 | #REF! | @ | 1008 |  | #N/A | 54.5985 | 545.985 | 25.4015 | 46.52%
20 | Concreting ration 1:3:6 | Cmt. | 2.3 | 4328 | 9954.4 | 4328 | #REF! | @ | 1008 |  | #N/A | 3135 | 7210.5 | 1193 | 38.05%
21 | Painting of Supports & fabricated materials | LS | 1 | 178 | 178 | 178 | #REF! | @ | 1008 |  | #N/A | 154 | 154 | 24 | 15.58%
22 | Sundries | LS | 1 | 886 | 886 | 886 | #REF! | @ | 1008 |  | #N/A | 770 | 770 | 116 | 15.06%
23 | DTC Metring with Box, single core L.T. XLPE cable (300 sq.mm., 280 mtr length) and other allied material. | No. | 1 | 42647 | 42647 | 42647 | #REF! | @ | 1008 |  | #N/A | 30886.08 | 30886.08 | 11760.92 | 38.08%
24 | Minor Fabrication, etc. | [5 empty] | #N/A | @ | 1008 |  | #N/A |  |  | 0 | #DIV/0!
| Cost of material |  |  |  | 892698.4 |  | #N/A | @ | 1008 |  | #N/A |  | 655210.8206 | 0 | #DIV/0!
[7 empty] | #N/A | @ | 1008 |  | #N/A |  |  | 0 | #DIV/0!
1 | Erection cost on material | 15% |  |  | 133904.76 | #N/A |  | @ | 101 |  | #N/A |  | 0 | 0 | #DIV/0!
2 | Contractor supervision charges on material | 5% |  |  | 44634.92 | #N/A |  | @ | 101 |  | #N/A |  | 200759.1423 | 0 | #DIV/0! |  | 100
| Sub-Total |  |  |  | 1071238.08
3 | Contractor's Profit | 5% |  |  | 53561.904
| Sub-Total |  |  |  | 1124799.984
4 | Transportation on material | 4% |  |  | 35707.936 | #N/A |  | @ | 101 |  | #N/A |  | 669197.141 | 0 | #DIV/0!
5 | T&P on material cost | 1% |  |  | 8926.984
6 | Contigencies on material | 2% |  |  | 17853.968 | #N/A |  | @ | 101 |  | #N/A |  | 334598.5705 | 0 | #DIV/0!
| Service Cost |  |  |  | 2490628.536 | [11 empty] | 120.5
| Sub-Total |  |  |  | 1187288.872 | #N/A |  | @ | 101 |  | #N/A |  | 334598.5705 | 0 | #DIV/0! |  | 6.025
7 | BG Charges on 10% of the LOA amount (on Material+centage | 0.2% |  |  | 2374.5777
| Sub-Total |  |  |  | 1189663.4497
8 | Labour Cess (1% of Centages and Civil works, civil cost includes Labour cess) | 0.25% |  |  | 2974.1586
9 | Insurance | 1% |  |  | 11896.6345
10 | Turnkey Charges | 0% |  |  | 0 | [11 empty] | #REF!
| Total |  |  |  | 1204534.2429
| Particulars | [7 empty] | 1008 |  | #N/A |  |  | 0 | #DIV/0!
|  | DPR Amount | Tender/ Estimate Amount | [5 empty] | 1008 |  | #N/A |  |  | 0 | #DIV/0!
|  | 89.94% | 34.93% | [5 empty] | 1008 |  | #N/A |  |  | 0 | #DIV/0!
| Cost with overheads on Material | 1695591.341 | 1204517.9511 | [5 empty] | 1008 |  | #N/A |  |  | 0 | #DIV/0!
| Total Cost of the Estimate | 1695591.341 | 1204517.9511 |  |  | #REF! |  |  | 1008 |  | #N/A |  |  | 0 | #DIV/0!
-- | [7 empty] | @ | 1008 |  | #N/A |  |  | 0 | #DIV/0!
[7 empty] | #N/A | @ | 1008 |  | #N/A |  |  | 0 | #DIV/0!
Item Code No. 1009 | [6 empty] | #N/A | @ | 1009 |  | #N/A |  |  | 0 | #DIV/0!
Cost data for Plinth mounted Distribution Transformer Sub-station 630 KVA, 22/0.433 kv. | [6 empty] | #N/A | @ | 1009 |  | #N/A |  |  | 0 | #DIV/0!
Sr.No | Description of Material | Unit | Qty. | RT/U Rs. | Amount |  | #N/A | @ | 1009 |  | #N/A | RT/U Rs. | Amount | #VALUE! | #VALUE!
1 | Dist. Transformer 630 KVA, 22/0.43 kv | No. | 1 | 975946 | 975946 | 975946 | #REF! | @ | 1009 |  | #N/A | 710794.4217 | 710794.4217 | 265151.5783 | 37.3%
2 | RSJ 116x100, 9 m long | No. | 2 | 12493 | 24986 | 12493 | #REF! | @ | 1009 |  | #N/A | 8744.6943 | 17489.3886 | 3748.3057 | 42.86%
3 | MS Channel 100x50x6 mm | Kg. | 180 | 70 | 12600 | 70 | #REF! | @ | 1009 |  | #N/A | 37.92 | 6825.6 | 32.08 | 84.6%
4 | M.S.Channel 75x40x6 mm | Kg. | 150 | 70 | 10500 | 70 | #REF! | @ | 1009 |  | #N/A | 37.92 | 5688 | 32.08 | 84.6%
5 | MS angle 50x50x6 mm | Kg. | 100 | 70 | 7000 | 70 | #REF! | @ | 1009 |  | #N/A | 37.92 | 3792 | 32.08 | 84.6%
6 | M.S. Flats(50 X 10mm) | Kg. | 75 | 65 | 4875 | 65 | #REF! | @ | 1009 |  | #N/A | 34.128 | 2559.6 | 30.872 | 90.46%
7 | 22 kV Pin Insulators with G.I. Pins | No. | 3 | 406 | 1218 | 406 | #REF! | @ | 1009 |  | #N/A | 322.44 | 967.32 | 83.56 | 25.91%
8 | Disc Insulator 11 KV 45 KN | No. | 6 | 295 | 1770 | 295 | #REF! | @ | 1009 |  | #N/A | 245.1638 | 1470.9829 | 49.8362 | 20.33%
9 | Strain Hardware for 34 Sq.mm AAAC | No. | 3 | 161 | 483 | 161 | #REF! | @ | 1009 |  | #N/A | 150.28 | 450.84 | 10.72 | 7.133%
10 | 8 way feeder pillar with ACB | No. | 1 | 88582 | 88582 | 88582 | #REF! | @ | 1009 |  | #N/A | 91300 | 91300 | -2718 | -2.977%
11 | L.A.s 22KV (Gapless type) with disconnector | Set | 1 | 2753 | 2753 | 2753 | #REF! | @ | 1009 |  | #N/A | 2014.817 | 2014.817 | 738.183 | 36.64%
12 | H.T.Stay Set | No. | 2 | 807 | 1614 | 807 | #REF! | @ | 1009 |  | #N/A | 485.1766 | 970.3532 | 321.8234 | 66.33%
13 | G.I.Stay Wire 7/4mm(8 SWG) | Kg. | 24 | 72 | 1728 | 72 | #REF! | @ | 1009 |  | #N/A | 49.21 | 1181.04 | 22.79 | 46.31%
14 | Earthing Sets H.T | No. | 5 | 462 | 2310 | 462 | #REF! | @ | 1009 |  | #N/A | 285.2137 | 1426.0687 | 176.7863 | 61.98%
15 | 22KV H.G.Fuses | Set | 1 | 5628 | 5628 | 5628 | #REF! | @ | 1009 |  | #N/A | 983.5782 | 983.5782 | 4644.4218 | 472.2%
16 | 22KV A.B.Switch, 400 A | No. | 1 | 18203 | 18203 | 18203 | #REF! | @ | 1009 |  | #N/A | 13449.0775 | 13449.0775 | 4753.9225 | 35.35%
17 | Danger Board in yard. | No. | 2 | 87 | 174 | 87 | #REF! | @ | 1009 |  | #N/A | 44 | 88 | 43 | 97.73%
18 | G.I.Strip (25 X 3 mm) | Kg. | 40 | 90 | 3600 | 90 | #REF! | @ | 1009 |  | #N/A | 44.128 | 1765.12 | 45.872 | 104%
19 | G.I.Barbed Wire `A' type. | Kg. | 10 | 80 | 800 | 80 | #REF! | @ | 1009 |  | #N/A | 54.5985 | 545.985 | 25.4015 | 46.52%
20 | Concreting ration 1:3:6 | Cmt. | 10.25 | 4328 | 44362 | 4328 | #REF! | @ | 1009 |  | #N/A | 3135 | 32133.75 | 1193 | 38.05%
21 | Painting of Supports & fabricated materials | LS | 1 | 178 | 178 | 178 | #REF! | @ | 1009 |  | #N/A | 154 | 154 | 24 | 15.58%
22 | Sundries | LS | 1 | 886 | 886 | 886 | #REF! | @ | 1009 |  | #N/A | 770 | 770 | 116 | 15.06%
23 | DTC Metring with Box, single core L.T. XLPE cable (300 sq.mm., 320 mtr length) and other allied material for 630 KVA | No. | 1 | 75468 | 75468 | 75468 | #REF! | @ | 1009 |  | #N/A | 56155.16 | 56155.16 | 19312.84 | 34.39%
| Cost of material |  |  |  | 1285664 |  | #N/A | @ | 1009 |  | #N/A |  | 952975.1028 | 0 | #DIV/0!
[7 empty] | #N/A | @ | 1009 |  | #N/A |  |  | 0 | #DIV/0!
1 | Erection cost on material | 15% |  |  | 192849.6 | #N/A |  | @ | 101 |  | #N/A |  | 0 | 0 | #DIV/0!
2 | Contractor supervision charges on material | 5% |  |  | 64283.2 | #N/A |  | @ | 101 |  | #N/A |  | 200759.1423 | 0 | #DIV/0! |  | 100
| Sub-Total |  |  |  | 1542796.8
3 | Contractor's Profit | 5% |  |  | 77139.84
| Sub-Total |  |  |  | 1619936.64
4 | Transportation on material | 4% |  |  | 51426.56 | #N/A |  | @ | 101 |  | #N/A |  | 669197.141 | 0 | #DIV/0!
5 | T&P on material cost | 1% |  |  | 12856.64
6 | Contigencies on material | 2% |  |  | 25713.28 | #N/A |  | @ | 101 |  | #N/A |  | 334598.5705 | 0 | #DIV/0!
| Service Cost |  |  |  | 3587002.56 | [11 empty] | 120.5
| Sub-Total |  |  |  | 1709933.12 | #N/A |  | @ | 101 |  | #N/A |  | 334598.5705 | 0 | #DIV/0! |  | 6.025
7 | BG Charges on 10% of the LOA amount (on Material+centage | 0.2% |  |  | 3419.8662
| Sub-Total |  |  |  | 1713352.9862
8 | Labour Cess (1% of Centages and Civil works, civil cost includes Labour cess) | 0.25% |  |  | 4283.3825
9 | Insurance | 1% |  |  | 17133.5299
10 | Turnkey Charges | 0% |  |  | 0 | [11 empty] | #REF!
| Total |  |  |  | 1734769.8986
| Particulars | [7 empty] | 1009 |  | #N/A |  |  | 0 | #DIV/0!
|  | DPR Amount | Tender/ Estimate Amount | [5 empty] | 1009 |  | #N/A |  |  | 0 | #DIV/0!
|  | 89.94% | 34.93% | [5 empty] | 1009 |  | #N/A |  |  | 0 | #DIV/0!
| Cost with overheads on Material | 2441990.2016 | 1734746.4352 | [5 empty] | 1009 |  | #N/A |  |  | 0 | #DIV/0!
| Total Cost of the Estimate | 2441990.2016 | 1734746.4352 |  |  | #REF! |  |  | 1009 |  | #N/A |  |  | 0 | #DIV/0!
-- | [7 empty] | @ | 1009 |  | #N/A |  |  | 0 | #DIV/0!
[7 empty] | #N/A | @ | 1009 |  | #N/A |  |  | 0 | #DIV/0!
Item Code No. 1010 | [6 empty] | #N/A | @ | 1010 |  | #N/A |  |  | 0 | #DIV/0!
Cost data for Pole mounted Distribution Transformer Sub-station 630 KVA, 22/0.433 kv. | [6 empty] | #N/A | @ | 1010 |  | #N/A |  |  | 0 | #DIV/0!
Sr.No | Description of Material | Unit | Qty. | RT/U Rs. | Amount |  | #N/A | @ | 1010 |  | #N/A | RT/U Rs. | Amount | #VALUE! | #VALUE!
1 | Dist. Transformer 630 KVA, 22/0.43 kv | No. | 1 | 975946 | 975946 | 975946 | #REF! | @ | 1010 |  | #N/A | 710794.4217 | 710794.4217 | 265151.5783 | 37.3%
2 | RSJ 116x100, 11 m long | No. | 2 | 15270 | 30540 | 15270 | #REF! | @ | 1010 |  | #N/A | 10687.9597 | 21375.9194 | 4582.0403 | 42.87%
3 | MS Channel 100x50x6 mm | Kg. | 180 | 70 | 12600 | 70 | #REF! | @ | 1010 |  | #N/A | 37.92 | 6825.6 | 32.08 | 84.6%
4 | M.S.Channel 75x40x6 mm | Kg. | 150 | 70 | 10500 | 70 | #REF! | @ | 1010 |  | #N/A | 37.92 | 5688 | 32.08 | 84.6%
5 | MS angle 50x50x6 mm | Kg. | 100 | 70 | 7000 | 70 | #REF! | @ | 1010 |  | #N/A | 37.92 | 3792 | 32.08 | 84.6%
6 | M.S. Flats(50 X 10mm) | Kg. | 75 | 65 | 4875 | 65 | #REF! | @ | 1010 |  | #N/A | 34.128 | 2559.6 | 30.872 | 90.46%
7 | 11 kV Pin Insulators with G.I. Pins | No. | 3 | 120 | 360 | 120 | #REF! | @ | 1010 |  | #N/A | 110.7853 | 332.356 | 9.2147 | 8.318%
8 | Disc Insulator 11 KV 45 KN | No. | 6 | 295 | 1770 | 295 | #REF! | @ | 1010 |  | #N/A | 245.1638 | 1470.9829 | 49.8362 | 20.33%
9 | Strain Hardware for 34 Sq.mm AAAC | No. | 3 | 161 | 483 | 161 | #REF! | @ | 1010 |  | #N/A | 150.28 | 450.84 | 10.72 | 7.133%
10 | 8 way feeder pillar with ACB | No. | 1 | 88582 | 88582 | 88582 | #REF! | @ | 1010 |  | #N/A | 91300 | 91300 | -2718 | -2.977%
11 | L.A.s 22KV (Gapless type) with disconnector | Set | 1 | 2753 | 2753 | 2753 | #REF! | @ | 1010 |  | #N/A | 2014.817 | 2014.817 | 738.183 | 36.64%
12 | H.T.Stay Set | No. | 2 | 807 | 1614 | 807 | #REF! | @ | 1010 |  | #N/A | 485.1766 | 970.3532 | 321.8234 | 66.33%
13 | G.I.Stay Wire 7/4mm(8 SWG) | Kg. | 24 | 72 | 1728 | 72 | #REF! | @ | 1010 |  | #N/A | 49.21 | 1181.04 | 22.79 | 46.31%
14 | Earthing Sets H.T | No. | 5 | 462 | 2310 | 462 | #REF! | @ | 1010 |  | #N/A | 285.2137 | 1426.0687 | 176.7863 | 61.98%
15 | 22KV H.G.Fuses | Set | 1 | 5628 | 5628 | 5628 | #REF! | @ | 1010 |  | #N/A | 983.5782 | 983.5782 | 4644.4218 | 472.2%
16 | 22KV A.B.Switch, 400 A | No. | 1 | 18203 | 18203 | 18203 | #REF! | @ | 1010 |  | #N/A | 13449.0775 | 13449.0775 | 4753.9225 | 35.35%
17 | Danger Board in yard. | No. | 2 | 87 | 174 | 87 | #REF! | @ | 1010 |  | #N/A | 44 | 88 | 43 | 97.73%
18 | G.I.Strip (25 X 3 mm) | Kg. | 40 | 90 | 3600 | 90 | #REF! | @ | 1010 |  | #N/A | 44.128 | 1765.12 | 45.872 | 104%
19 | G.I.Barbed Wire `A' type. | Kg. | 10 | 80 | 800 | 80 | #REF! | @ | 1010 |  | #N/A | 54.5985 | 545.985 | 25.4015 | 46.52%
20 | Concreting ration 1:3:6 | Cmt. | 3.5 | 4328 | 15148 | 4328 | #REF! | @ | 1010 |  | #N/A | 3135 | 10972.5 | 1193 | 38.05%
21 | Painting of Supports & fabricated materials | LS | 1 | 178 | 178 | 178 | #REF! | @ | 1010 |  | #N/A | 154 | 154 | 24 | 15.58%
22 | Sundries | LS | 1 | 886 | 886 | 886 | #REF! | @ | 1010 |  | #N/A | 770 | 770 | 116 | 15.06%
23 | DTC Metring with Box, single core L.T. XLPE cable (300 sq.mm., 320 mtr length) and other allied material for 630 KVA | No. | 1 | 75468 | 75468 | 75468 | #REF! | @ | 1010 |  | #N/A | 56155.16 | 56155.16 | 19312.84 | 34.39%
| Cost of material |  |  |  | 1261146 |  | #N/A | @ | 1010 |  | #N/A |  | 935065.4196 | 0 | #DIV/0!
[7 empty] | #N/A | @ | 1010 |  | #N/A |  |  | 0 | #DIV/0!
1 | Erection cost on material | 15% |  |  | 189171.9 | #N/A |  | @ | 101 |  | #N/A |  | 0 | 0 | #DIV/0!
2 | Contractor supervision charges on material | 5% |  |  | 63057.3 | #N/A |  | @ | 101 |  | #N/A |  | 200759.1423 | 0 | #DIV/0! |  | 100
| Sub-Total |  |  |  | 1513375.2
3 | Contractor's Profit | 5% |  |  | 75668.76
| Sub-Total |  |  |  | 1589043.96
4 | Transportation on material | 4% |  |  | 50445.84 | #N/A |  | @ | 101 |  | #N/A |  | 669197.141 | 0 | #DIV/0!
5 | T&P on material cost | 1% |  |  | 12611.46
6 | Contigencies on material | 2% |  |  | 25222.92 | #N/A |  | @ | 101 |  | #N/A |  | 334598.5705 | 0 | #DIV/0!
| Service Cost |  |  |  | 3518597.34 | [11 empty] | 120.5
| Sub-Total |  |  |  | 1677324.18 | #N/A |  | @ | 101 |  | #N/A |  | 334598.5705 | 0 | #DIV/0! |  | 6.025
7 | BG Charges on 10% of the LOA amount (on Material+centage | 0.2% |  |  | 3354.6484
| Sub-Total |  |  |  | 1680678.8284
8 | Labour Cess (1% of Centages and Civil works, civil cost includes Labour cess) | 0.25% |  |  | 4201.6971
9 | Insurance | 1% |  |  | 16806.7883
10 | Turnkey Charges | 0% |  |  | 0 | [11 empty] | #REF!
| Total |  |  |  | 1701687.3137
| Particulars | [7 empty] | 1010 |  | #N/A |  |  | 0 | #DIV/0!
|  | DPR Amount | Tender/ Estimate Amount | [5 empty] | 1010 |  | #N/A |  |  | 0 | #DIV/0!
|  | 89.94% | 34.93% | [5 empty] | 1010 |  | #N/A |  |  | 0 | #DIV/0!
| Cost with overheads on Material | 2395420.7124 | 1701664.2978 | [5 empty] | 1010 |  | #N/A |  |  | 0 | #DIV/0!
| Total Cost of the Estimate | 2395420.7124 | 1701664.2978 |  |  | #REF! |  |  | 1010 |  | #N/A |  |  | 0 | #DIV/0!
-- | [7 empty] | @ | 1010 |  | #N/A |  |  | 0 | #DIV/0!
Item Code No. 1015 | [6 empty] | #N/A | @ | 1015 |  | #N/A |  |  | 0 | #DIV/0!
22/0.4 KV ,63 KVA Dist. Transformer centers on RSJ pole 9 mtrs, with kitkat DB. | [6 empty] | #N/A | @ | 1015 |  | #N/A |  |  | 0 | #DIV/0!
Sr.No. | Description | Unit | Qty. | Rate | Amount |  | #N/A | @ | 1015 |  | #N/A | Rate | Amount | #VALUE! | #VALUE!
1 | Dist. transformer 63kva,22/0.4kv | No | 1 | 208134 | 208134 | 208134 | #REF! | @ | 1015 |  | #N/A | 115258.9336 | 115258.9336 | 92875.0664 | 80.58%
2 | RSJ 116x100, 9 m long | No | 2 | 12493 | 24986 | 12493 | #REF! | @ | 1015 |  | #N/A | 8744.6943 | 17489.3886 | 3748.3057 | 42.86%
3 | MS Channel 100x50x6 mm | Kg | 100 | 70 | 7000 | 70 | #REF! | @ | 1015 |  | #N/A | 37.92 | 3792 | 32.08 | 84.6%
4 | M.S.Channel 75x40x6 mm | Kg | 44 | 70 | 3080 | 70 | #REF! | @ | 1015 |  | #N/A | 37.92 | 1668.48 | 32.08 | 84.6%
5 | MS angle 50x50x6 mm | Kg | 22 | 70 | 1540 | 70 | #REF! | @ | 1015 |  | #N/A | 37.92 | 834.24 | 32.08 | 84.6%
6 | M.S.Flat 50 x 6 mm | Kg | 24 | 65 | 1560 | 65 | #REF! | @ | 1015 |  | #N/A | 34.128 | 819.072 | 30.872 | 90.46%
7 | 22 kV Pin Insulators with G.I. Pins | No | 3 | 406 | 1218 | 406 | #REF! | @ | 1015 |  | #N/A | 322.44 | 967.32 | 83.56 | 25.91%
8 | Strain Hardware forWeasel/Squirrel | Set | 3 | 225 | 675 | 225 | #REF! | @ | 1015 |  | #N/A | 172.068 | 516.204 | 52.932 | 30.76%
9 | L.T.Dist.Boxes 100 KVA with KITKAT | No | 1 | 16331 | 16331 | 16331 | #REF! | @ | 1015 |  | #N/A | 15643.485 | 15643.485 | 687.515 | 4.395%
10 | L.A.s 22KV (Gapless type) with disconnector | No | 1 | 2753 | 2753 | 2753 | #REF! | @ | 1015 |  | #N/A | 2014.817 | 2014.817 | 738.183 | 36.64%
11 | H.T.Stay Set | Set | 4 | 807 | 3228 | 807 | #REF! | @ | 1015 |  | #N/A | 485.1766 | 1940.7064 | 321.8234 | 66.33%
12 | G.I.Stay Wire 7/4mm(8 SWG) | Kg. | 25 | 72 | 1800 | 72 | #REF! | @ | 1015 |  | #N/A | 49.21 | 1230.25 | 22.79 | 46.31%
13 | Earthing Sets H.T | Set | 7 | 462 | 3234 | 462 | #REF! | @ | 1015 |  | #N/A | 285.2137 | 1996.4962 | 176.7863 | 61.98%
14 | 22KV H.G.Fuses | Set | 1 | 5628 | 5628 | 5628 | #REF! | @ | 1015 |  | #N/A | 983.5782 | 983.5782 | 4644.4218 | 472.2%
15 | 22KV A.B.Switch, 400 A | Set | 1 | 18203 | 18203 | 18203 | #REF! | @ | 1015 |  | #N/A | 13449.0775 | 13449.0775 | 4753.9225 | 35.35%
16 | Danger Board in yard. | No | 2 | 87 | 174 | 87 | #REF! | @ | 1015 |  | #N/A | 44 | 88 | 43 | 97.73%
17 | G.I.Wire 8 SWG/ 6 SWG | Kg. | 25 | 72 | 1800 | 72 | #REF! | @ | 1015 |  | #N/A | 53.8374 | 1345.9358 | 18.1626 | 33.74%
18 | G.I.Barbed Wire `A' type. | Kg. | 15 | 80 | 1200 | 80 | #REF! | @ | 1015 |  | #N/A | 54.5985 | 818.9775 | 25.4015 | 46.52%
19 | Painting/Hardware & support with numbering of pole | No | 1 | 259 | 259 | 259 | #REF! | @ | 1015 |  | #N/A | 220 | 220 | 39 | 17.73%
20 | DTC Metring with Box, single core L.T. XLPE cable (35 sq.mm., 120 mtr length) and other allied material. | Set | 1 | 16679 | 16679 | 16679 | #REF! | @ | 1015 |  | #N/A | 12212.04 | 12212.04 | 4466.96 | 36.58%
21 | Concreting ration 1:3:6 | CMT. | 2 | 4328 | 8656 | 4328 | #REF! | @ | 1015 |  | #N/A | 3135 | 6270 | 1193 | 38.05%
22 | Sundries | LS | 1 | 886 | 886 | 886 | #REF! | @ | 1015 |  | #N/A | 770 | 770 | 116 | 15.06%
| Cost of Material |  |  |  | 329024 |  | #N/A | @ | 1015 |  | #N/A |  | 200329.0018 | 0 | #DIV/0!
[8 empty] | @ | 1015 |  | #N/A |  |  | 0 | #DIV/0!
1 | Erection cost on material | 15% |  |  | 49353.6 | #N/A |  | @ | 101 |  | #N/A |  | 0 | 0 | #DIV/0!
2 | Contractor supervision charges on material | 5% |  |  | 16451.2 | #N/A |  | @ | 101 |  | #N/A |  | 200759.1423 | 0 | #DIV/0! |  | 100
| Sub-Total |  |  |  | 394828.8
3 | Contractor's Profit | 5% |  |  | 19741.44
| Sub-Total |  |  |  | 414570.24
4 | Transportation on material | 4% |  |  | 13160.96 | #N/A |  | @ | 101 |  | #N/A |  | 669197.141 | 0 | #DIV/0!
5 | T&P on material cost | 1% |  |  | 3290.24
6 | Contigencies on material | 2% |  |  | 6580.48 | #N/A |  | @ | 101 |  | #N/A |  | 334598.5705 | 0 | #DIV/0!
| Service Cost |  |  |  | 917976.96 | [11 empty] | 120.5
| Sub-Total |  |  |  | 437601.92 | #N/A |  | @ | 101 |  | #N/A |  | 334598.5705 | 0 | #DIV/0! |  | 6.025
7 | BG Charges on 10% of the LOA amount (on Material+centage | 0.2% |  |  | 875.2038
| Sub-Total |  |  |  | 438477.1238
8 | Labour Cess (1% of Centages and Civil works, civil cost includes Labour cess) | 0.25% |  |  | 1096.1928
9 | Insurance | 1% |  |  | 4384.7712
10 | Turnkey Charges | 0% |  |  | 0 | [11 empty] | #REF!
| Total |  |  |  | 443958.0879
| Particulars | [7 empty] | 1015 |  | #N/A |  |  | 0 | #DIV/0!
|  | DPR Amount | Tender/ Estimate Amount | [5 empty] | 1015 |  | #N/A |  |  | 0 | #DIV/0!
|  | 89.94% | 34.93% | [5 empty] | 1015 |  | #N/A |  |  | 0 | #DIV/0!
| Cost with overheads on Material | 624948.1856 | 443952.0832 | [5 empty] | 1015 |  | #N/A |  |  | 0 | #DIV/0!
| Total Cost of the Estimate | 624948.1856 | 443952.0832 |  |  | #REF! |  |  | 1015 |  | #N/A |  |  | 0 | #DIV/0!
-- | [7 empty] | @ | 1015 |  | #N/A |  |  | 0 | #DIV/0!
[7 empty] | #N/A | @ | 1015 |  | #N/A |  |  | 0 | #DIV/0!
Item Code No. 1016 | [6 empty] | #N/A | @ | 1016 |  | #N/A |  |  | 0 | #DIV/0!
22/0.4 KV ,100 KVA Dist. Transformer centers on RSJ pole 9 mtrs, with kitkat DB. | [6 empty] | #N/A | @ | 1016 |  | #N/A |  |  | 0 | #DIV/0!
Sr.No | Description | Unit | Qty. | Rate | Amount |  | #N/A | @ | 1016 |  | #N/A | Rate | Amount | #VALUE! | #VALUE!
1 | Dist.transformer 100kva,22/0.4kv | No | 1 | 278273 | 278273 | 278273 | #REF! | @ | 1016 |  | #N/A | 147056.5264 | 147056.5264 | 131216.4736 | 89.23%
2 | RSJ 116x100, 9 m long | No | 2 | 12493 | 24986 | 12493 | #REF! | @ | 1016 |  | #N/A | 8744.6943 | 17489.3886 | 3748.3057 | 42.86%
3 | MS Channel 100x50x6 mm | Kg | 100 | 70 | 7000 | 70 | #REF! | @ | 1016 |  | #N/A | 37.92 | 3792 | 32.08 | 84.6%
4 | M.S.Channel 75x40x6 mm | Kg | 44 | 70 | 3080 | 70 | #REF! | @ | 1016 |  | #N/A | 37.92 | 1668.48 | 32.08 | 84.6%
5 | MS angle 50x50x6 mm | Kg | 22 | 70 | 1540 | 70 | #REF! | @ | 1016 |  | #N/A | 37.92 | 834.24 | 32.08 | 84.6%
6 | M.S.Flat 50 x 6 mm | Kg | 24 | 65 | 1560 | 65 | #REF! | @ | 1016 |  | #N/A | 34.128 | 819.072 | 30.872 | 90.46%
7 | 22 kV Pin Insulators with G.I. Pins | No | 3 | 406 | 1218 | 406 | #REF! | @ | 1016 |  | #N/A | 322.44 | 967.32 | 83.56 | 25.91%
8 | L.T.Dist.Boxes 100 KVA with KITKAT | No | 1 | 16331 | 16331 | 16331 | #REF! | @ | 1016 |  | #N/A | 15643.485 | 15643.485 | 687.515 | 4.395%
9 | L.A.s 22KV (Gapless type) with disconnector | Set | 1 | 2753 | 2753 | 2753 | #REF! | @ | 1016 |  | #N/A | 2014.817 | 2014.817 | 738.183 | 36.64%
10 | H.T.Stay Set | Set | 4 | 807 | 3228 | 807 | #REF! | @ | 1016 |  | #N/A | 485.1766 | 1940.7064 | 321.8234 | 66.33%
11 | Earthing Sets H.T | Set | 5 | 462 | 2310 | 462 | #REF! | @ | 1016 |  | #N/A | 285.2137 | 1426.0687 | 176.7863 | 61.98%
12 | 22KV H.G.Fuses | Set | 1 | 5628 | 5628 | 5628 | #REF! | @ | 1016 |  | #N/A | 983.5782 | 983.5782 | 4644.4218 | 472.2%
13 | 22KV A.B.Switch, 400 A | Set | 1 | 18203 | 18203 | 18203 | #REF! | @ | 1016 |  | #N/A | 13449.0775 | 13449.0775 | 4753.9225 | 35.35%
14 | Danger Board in yard. | No | 2 | 87 | 174 | 87 | #REF! | @ | 1016 |  | #N/A | 44 | 88 | 43 | 97.73%
15 | Painting/Hardware & support with numbering of pole | LS | 1 | 259 | 259 | 259 | #REF! | @ | 1016 |  | #N/A | 220 | 220 | 39 | 17.73%
16 | DTC Metring with Box, single core L.T. XLPE cable (70 sq.mm., 120 mtr length) and other allied material. | No | 1 | 19199 | 19199 | 19199 | #REF! | @ | 1016 |  | #N/A | 14883.72 | 14883.72 | 4315.28 | 28.99%
17 | Concreting ration 1:3:6 | CMT. | 2 | 4328 | 8656 | 4328 | #REF! | @ | 1016 |  | #N/A | 3135 | 6270 | 1193 | 38.05%
18 | Sundries | LS | 1 | 886 | 886 | 886 | #REF! | @ | 1016 |  | #N/A | 770 | 770 | 116 | 15.06%
| Cost of Material |  |  |  | 395284 |  | #N/A | @ | 1016 |  | #N/A |  | 230316.4799 | 0 | #DIV/0!
[7 empty] | #N/A | @ | 1016 |  | #N/A |  |  | 0 | #DIV/0!
1 | Erection cost on material | 15% |  |  | 59292.6 | #N/A |  | @ | 101 |  | #N/A |  | 0 | 0 | #DIV/0!
2 | Contractor supervision charges on material | 5% |  |  | 19764.2 | #N/A |  | @ | 101 |  | #N/A |  | 200759.1423 | 0 | #DIV/0! |  | 100
| Sub-Total |  |  |  | 474340.8
3 | Contractor's Profit | 5% |  |  | 23717.04
| Sub-Total |  |  |  | 498057.84
4 | Transportation on material | 4% |  |  | 15811.36 | #N/A |  | @ | 101 |  | #N/A |  | 669197.141 | 0 | #DIV/0!
5 | T&P on material cost | 1% |  |  | 3952.84
6 | Contigencies on material | 2% |  |  | 7905.68 | #N/A |  | @ | 101 |  | #N/A |  | 334598.5705 | 0 | #DIV/0!
| Service Cost |  |  |  | 1102842.36 | [11 empty] | 120.5
| Sub-Total |  |  |  | 525727.72 | #N/A |  | @ | 101 |  | #N/A |  | 334598.5705 | 0 | #DIV/0! |  | 6.025
7 | BG Charges on 10% of the LOA amount (on Material+centage | 0.2% |  |  | 1051.4554
| Sub-Total |  |  |  | 526779.1754
8 | Labour Cess (1% of Centages and Civil works, civil cost includes Labour cess) | 0.25% |  |  | 1316.9479
9 | Insurance | 1% |  |  | 5267.7918
10 | Turnkey Charges | 0% |  |  | 0 | [11 empty] | #REF!
| Total |  |  |  | 533363.9151
| Particulars | [7 empty] | 1016 |  | #N/A |  |  | 0 | #DIV/0!
|  | DPR Amount | Tender/ Estimate Amount | [5 empty] | 1016 |  | #N/A |  |  | 0 | #DIV/0!
|  | 89.94% | 34.93% | [5 empty] | 1016 |  | #N/A |  |  | 0 | #DIV/0!
| Cost with overheads on Material | 750802.4296 | 533356.7012 | [5 empty] | 1016 |  | #N/A |  |  | 0 | #DIV/0!
| Total Cost of the Estimate | 750802.4296 | 533356.7012 |  |  | #REF! |  |  | 1016 |  | #N/A |  |  | 0 | #DIV/0!
-- | [7 empty] | @ | 1016 |  | #N/A |  |  | 0 | #DIV/0!
[7 empty] | #N/A | @ | 1016 |  | #N/A |  |  | 0 | #DIV/0!
Item Code No. 1017 | [6 empty] | #N/A | @ | 1017 |  | #N/A |  |  | 0 | #DIV/0!
22/0.4 KV ,100 KVA Dist. Transformer centers on RSJ pole 11 mtrs, with kitkat DB. | [6 empty] | #N/A | @ | 1017 |  | #N/A |  |  | 0 | #DIV/0!
Sr.No. | Description | Unit | Qty. | Rate | Amount |  | #N/A | @ | 1017 |  | #N/A | Rate | Amount | #VALUE! | #VALUE!
1 | Dist.transformer 100kva,22/0.4kv | No | 1 | 278273 | 278273 | 278273 | #REF! | @ | 1017 |  | #N/A | 147056.5264 | 147056.5264 | 131216.4736 | 89.23%
2 | RSJ 116x100, 11 m long | No | 2 | 15270 | 30540 | 15270 | #REF! | @ | 1017 |  | #N/A | 10687.9597 | 21375.9194 | 4582.0403 | 42.87%
3 | MS Channel 100x50x6 mm | Kg | 100 | 70 | 7000 | 70 | #REF! | @ | 1017 |  | #N/A | 37.92 | 3792 | 32.08 | 84.6%
4 | M.S.Channel 75x40x6 mm | Kg | 44 | 70 | 3080 | 70 | #REF! | @ | 1017 |  | #N/A | 37.92 | 1668.48 | 32.08 | 84.6%
5 | MS angle 50x50x6 mm | Kg | 22 | 70 | 1540 | 70 | #REF! | @ | 1017 |  | #N/A | 37.92 | 834.24 | 32.08 | 84.6%
6 | M.S.Flat 50 x 6 mm | Kg | 24 | 65 | 1560 | 65 | #REF! | @ | 1017 |  | #N/A | 34.128 | 819.072 | 30.872 | 90.46%
7 | 22 kV Pin Insulators with G.I. Pins | No | 3 | 406 | 1218 | 406 | #REF! | @ | 1017 |  | #N/A | 322.44 | 967.32 | 83.56 | 25.91%
8 | Strain Hardware forWeasel/Squirrel | Set | 3 | 225 | 675 | 225 | #REF! | @ | 1017 |  | #N/A | 172.068 | 516.204 | 52.932 | 30.76%
9 | L.T.Dist.Boxes 100 KVA with KITKAT | No | 1 | 16331 | 16331 | 16331 | #REF! | @ | 1017 |  | #N/A | 15643.485 | 15643.485 | 687.515 | 4.395%
10 | L.A.s 22KV (Gapless type) with disconnector | No | 1 | 2753 | 2753 | 2753 | #REF! | @ | 1017 |  | #N/A | 2014.817 | 2014.817 | 738.183 | 36.64%
11 | H.T.Stay Set | Set | 4 | 807 | 3228 | 807 | #REF! | @ | 1017 |  | #N/A | 485.1766 | 1940.7064 | 321.8234 | 66.33%
12 | G.I.Stay Wire 7/4mm(8 SWG) | Kg. | 25 | 72 | 1800 | 72 | #REF! | @ | 1017 |  | #N/A | 49.21 | 1230.25 | 22.79 | 46.31%
13 | Earthing Sets H.T | Set | 7 | 462 | 3234 | 462 | #REF! | @ | 1017 |  | #N/A | 285.2137 | 1996.4962 | 176.7863 | 61.98%
14 | 22KV H.G.Fuses | Set | 1 | 5628 | 5628 | 5628 | #REF! | @ | 1017 |  | #N/A | 983.5782 | 983.5782 | 4644.4218 | 472.2%
15 | 22KV A.B.Switch, 400 A | Set | 1 | 18203 | 18203 | 18203 | #REF! | @ | 1017 |  | #N/A | 13449.0775 | 13449.0775 | 4753.9225 | 35.35%
16 | Danger Board in yard. | No | 2 | 87 | 174 | 87 | #REF! | @ | 1017 |  | #N/A | 44 | 88 | 43 | 97.73%
17 | G.I.Wire 8 SWG/ 6 SWG | Kg. | 25 | 72 | 1800 | 72 | #REF! | @ | 1017 |  | #N/A | 53.8374 | 1345.9358 | 18.1626 | 33.74%
18 | G.I.Barbed Wire `A' type. | Kg. | 15 | 80 | 1200 | 80 | #REF! | @ | 1017 |  | #N/A | 54.5985 | 818.9775 | 25.4015 | 46.52%
19 | Painting/Hardware & support with numbering of pole | No | 1 | 259 | 259 | 259 | #REF! | @ | 1017 |  | #N/A | 220 | 220 | 39 | 17.73%
20 | DTC Metring with Box, single core L.T. XLPE cable (70 sq.mm., 120 mtr length) and other allied material. | Set | 1 | 19199 | 19199 | 19199 | #REF! | @ | 1017 |  | #N/A | 14883.72 | 14883.72 | 4315.28 | 28.99%
21 | Concreting ration 1:3:6 | CMT. | 2 | 4328 | 8656 | 4328 | #REF! | @ | 1017 |  | #N/A | 3135 | 6270 | 1193 | 38.05%
22 | Sundries | LS | 1 | 886 | 886 | 886 | #REF! | @ | 1017 |  | #N/A | 770 | 770 | 116 | 15.06%
| Cost of Material |  |  |  | 407237 |  | #N/A | @ | 1017 |  | #N/A |  | 238684.8054 | 0 | #DIV/0!
[8 empty] | @ | 1017 |  | #N/A |  |  | 0 | #DIV/0!
1 | Erection cost on material | 15% |  |  | 61085.55 | #N/A |  | @ | 101 |  | #N/A |  | 0 | 0 | #DIV/0!
2 | Contractor supervision charges on material | 5% |  |  | 20361.85 | #N/A |  | @ | 101 |  | #N/A |  | 200759.1423 | 0 | #DIV/0! |  | 100
| Sub-Total |  |  |  | 488684.4
3 | Contractor's Profit | 5% |  |  | 24434.22
| Sub-Total |  |  |  | 513118.62
4 | Transportation on material | 4% |  |  | 16289.48 | #N/A |  | @ | 101 |  | #N/A |  | 669197.141 | 0 | #DIV/0!
5 | T&P on material cost | 1% |  |  | 4072.37
6 | Contigencies on material | 2% |  |  | 8144.74 | #N/A |  | @ | 101 |  | #N/A |  | 334598.5705 | 0 | #DIV/0!
| Service Cost |  |  |  | 1136191.23 | [11 empty] | 120.5
| Sub-Total |  |  |  | 541625.21 | #N/A |  | @ | 101 |  | #N/A |  | 334598.5705 | 0 | #DIV/0! |  | 6.025
7 | BG Charges on 10% of the LOA amount (on Material+centage | 0.2% |  |  | 1083.2504
| Sub-Total |  |  |  | 542708.4604
8 | Labour Cess (1% of Centages and Civil works, civil cost includes Labour cess) | 0.25% |  |  | 1356.7712
9 | Insurance | 1% |  |  | 5427.0846
10 | Turnkey Charges | 0% |  |  | 0 | [11 empty] | #REF!
| Total |  |  |  | 549492.3162
| Particulars | [7 empty] | 1017 |  | #N/A |  |  | 0 | #DIV/0!
|  | DPR Amount | Tender/ Estimate Amount | [5 empty] | 1017 |  | #N/A |  |  | 0 | #DIV/0!
|  | 89.94% | 34.93% | [5 empty] | 1017 |  | #N/A |  |  | 0 | #DIV/0!
| Cost with overheads on Material | 773505.9578 | 549484.8841 | [5 empty] | 1017 |  | #N/A |  |  | 0 | #DIV/0!
| Total Cost of the Estimate | 773505.9578 | 549484.8841 |  |  | #REF! |  |  | 1017 |  | #N/A |  |  | 0 | #DIV/0!
-- | [7 empty] | @ | 1017 |  | #N/A |  |  | 0 | #DIV/0!
[8 empty] | @ | 1017 |  | #N/A |  |  | 0 | #DIV/0!
Item Code No. 1101 | [6 empty] | #N/A | @ | 1101 |  | #N/A |  |  | 0 | #DIV/0!
Cost Data for Augumentation of Pole mounted Distribution Transformer Sub-station 22/0.433 KV 63 KVA, to 22/0.433 kv 100 KVA | [6 empty] | #N/A | @ | 1101 |  | #N/A |  |  | 0 | #DIV/0!
Sr.No | Description of Material | Unit | Qty. | RT/U.Rs. | Amount (Rs.) |  | #N/A | @ | 1101 |  | #N/A | RT/U.Rs. | Amount (Rs.) | #VALUE! | #VALUE!
1 | Dist.transformer 100kva,22/0.4kv | No. | 1 | 278273 | 278273 | 278273 | #REF! | @ | 1101 |  | #N/A | 147056.5264 | 147056.5264 | 131216.4736 | 89.23%
2 | L.T.Dist.Boxes 100 KVA with MCCB | No. | 1 | 17694 | 17694 | 17694 | #REF! | @ | 1101 |  | #N/A | 18667.547 | 18667.547 | -973.547 | -5.215%
3 | L.T.XLPE Armoured 3.5 Core cable70 sq.mm. | Rmt | 25 | 275 | 6875 | 275 | #REF! | @ | 1101 |  | #N/A | 242.9799 | 6074.4968 | 32.0201 | 13.18%
4 | L.T.XLPE Armoured 3.5 Core cable120 sq.mm. | Rmt | 10 | 453 | 4530 | 453 | #REF! | @ | 1101 |  | #N/A | 354.7027 | 3547.0274 | 98.2973 | 27.71%
5 | Sundries | no | 1 | 886 | 886 | 886 | #REF! | @ | 1101 |  | #N/A | 770 | 770 | 116 | 15.06%
| Cost of material |  |  |  | 308258 |  | #N/A | @ | 1101 |  | #N/A |  | 176115.5976 | 0 | #DIV/0!
[7 empty] | #N/A | @ | 1101 |  | #N/A |  |  | 0 | #DIV/0!
1 | Erection cost on material | 15% |  |  | 46238.7 | #N/A |  | @ | 101 |  | #N/A |  | 0 | 0 | #DIV/0!
2 | Contractor supervision charges on material | 5% |  |  | 15412.9 | #N/A |  | @ | 101 |  | #N/A |  | 200759.1423 | 0 | #DIV/0! |  | 100
| Sub-Total |  |  |  | 369909.6
3 | Contractor's Profit | 5% |  |  | 18495.48
| Sub-Total |  |  |  | 388405.08
4 | Transportation on material | 4% |  |  | 12330.32 | #N/A |  | @ | 101 |  | #N/A |  | 669197.141 | 0 | #DIV/0!
5 | T&P on material cost | 1% |  |  | 3082.58
6 | Contigencies on material | 2% |  |  | 6165.16 | #N/A |  | @ | 101 |  | #N/A |  | 334598.5705 | 0 | #DIV/0!
| Service Cost |  |  |  | 860039.82 | [11 empty] | 120.5
| Sub-Total |  |  |  | 409983.14 | #N/A |  | @ | 101 |  | #N/A |  | 334598.5705 | 0 | #DIV/0! |  | 6.025
7 | BG Charges on 10% of the LOA amount (on Material+centage | 0.2% |  |  | 819.9663
| Sub-Total |  |  |  | 410803.1063
8 | Labour Cess (1% of Centages and Civil works, civil cost includes Labour cess) | 0.25% |  |  | 1027.0078
9 | Insurance | 1% |  |  | 4108.0311
10 | Turnkey Charges | 0% |  |  | 0 | [11 empty] | #REF!
| Total |  |  |  | 415938.1451
| Particulars | [7 empty] | 1101 |  | #N/A |  |  | 0 | #DIV/0!
|  | DPR Amount | Tender/ Estimate Amount | [5 empty] | 1101 |  | #N/A |  |  | 0 | #DIV/0!
|  | 89.94% | 34.93% | [5 empty] | 1101 |  | #N/A |  |  | 0 | #DIV/0!
| Cost with overheads on Material | 585505.2452 | 415932.5194 | [5 empty] | 1101 |  | #N/A |  |  | 0 | #DIV/0!
| Total Cost of the Estimate | 585505.2452 | 415932.5194 |  |  | #REF! |  |  | 1101 |  | #N/A |  |  | 0 | #DIV/0!
-- | [7 empty] | @ | 1101 |  | #N/A |  |  | 0 | #DIV/0!
[7 empty] | #N/A | @ | 1101 |  | #N/A |  |  | 0 | #DIV/0!
Item Code No. 1102 | [6 empty] | #N/A | @ | 1102 |  | #N/A |  |  | 0 | #DIV/0!
Cost Data for Augumentation of Pole mounted Distribution Transformer Sub-station 22/0.433 kv, 100 KVA to 22/0.433 kv, 200 KVA with MCCB | [6 empty] | #N/A | @ | 1102 |  | #N/A |  |  | 0 | #DIV/0!
Sr.No | Description of Material | Unit | Qty. | RT/U.Rs. | Amount (Rs.) |  | #N/A | @ | 1102 |  | #N/A | RT/U.Rs. | Amount (Rs.) | #VALUE! | #VALUE!
1 | Dist.transformer 200kva,22/0.4kv | No. | 1 | 438324 | 438324 | 438324 | #REF! | @ | 1102 |  | #N/A | 258612.6008 | 258612.6008 | 179711.3992 | 69.49%
2 | L.T.Dist.Boxes 200 KVA with MCCB | No. | 1 | 31332 | 31332 | 31332 | #REF! | @ | 1102 |  | #N/A | 31722.0484 | 31722.0484 | -390.0484 | -1.23%
3 | L.T.XLPE Armoured 3.5 Core cable120 sq.mm. | Rmt | 25 | 453 | 11325 | 453 | #REF! | @ | 1102 |  | #N/A | 354.7027 | 8867.5685 | 98.2973 | 27.71%
4 | L.T. XLPE cable 3.5 Core 240 mm2 | Rmt | 10 | 865 | 8650 | 865 | #REF! | @ | 1102 |  | #N/A | 672.5984 | 6725.9837 | 192.4016 | 28.61%
5 | Sundries | LS | 1 | 886 | 886 | 886 | #REF! | @ | 1102 |  | #N/A | 770 | 770 | 116 | 15.06%
| Cost of material |  |  |  | 490517 |  | #N/A | @ | 1102 |  | #N/A |  | 306698.2013 | 0 | #DIV/0!
[7 empty] | #N/A | @ | 1102 |  | #N/A |  |  | 0 | #DIV/0!
1 | Erection cost on material | 15% |  |  | 73577.55 | #N/A |  | @ | 101 |  | #N/A |  | 0 | 0 | #DIV/0!
2 | Contractor supervision charges on material | 5% |  |  | 24525.85 | #N/A |  | @ | 101 |  | #N/A |  | 200759.1423 | 0 | #DIV/0! |  | 100
| Sub-Total |  |  |  | 588620.4
3 | Contractor's Profit | 5% |  |  | 29431.02
| Sub-Total |  |  |  | 618051.42
4 | Transportation on material | 4% |  |  | 19620.68 | #N/A |  | @ | 101 |  | #N/A |  | 669197.141 | 0 | #DIV/0!
5 | T&P on material cost | 1% |  |  | 4905.17
6 | Contigencies on material | 2% |  |  | 9810.34 | #N/A |  | @ | 101 |  | #N/A |  | 334598.5705 | 0 | #DIV/0!
| Service Cost |  |  |  | 1368542.43 | [11 empty] | 120.5
| Sub-Total |  |  |  | 652387.61 | #N/A |  | @ | 101 |  | #N/A |  | 334598.5705 | 0 | #DIV/0! |  | 6.025
7 | BG Charges on 10% of the LOA amount (on Material+centage | 0.2% |  |  | 1304.7752
| Sub-Total |  |  |  | 653692.3852
8 | Labour Cess (1% of Centages and Civil works, civil cost includes Labour cess) | 0.25% |  |  | 1634.231
9 | Insurance | 1% |  |  | 6536.9239
10 | Turnkey Charges | 0% |  |  | 0 | [11 empty] | #REF!
| Total |  |  |  | 661863.54
| Particulars | [7 empty] | 1102 |  | #N/A |  |  | 0 | #DIV/0!
|  | DPR Amount | Tender/ Estimate Amount | [5 empty] | 1102 |  | #N/A |  |  | 0 | #DIV/0!
|  | 89.94% | 34.93% | [5 empty] | 1102 |  | #N/A |  |  | 0 | #DIV/0!
| Cost with overheads on Material | 931687.9898 | 661854.5881 | [5 empty] | 1102 |  | #N/A |  |  | 0 | #DIV/0!
| Total Cost of the Estimate | 931687.9898 | 661854.5881 |  |  | #REF! |  |  | 1102 |  | #N/A |  |  | 0 | #DIV/0!
-- | [7 empty] | @ | 1102 |  | #N/A |  |  | 0 | #DIV/0!
[8 empty] | @ | 1102 |  | #N/A |  |  | 0 | #DIV/0!
Item Code No. 1103 | [5 empty] | #N/A | #N/A | @ | 1103 |  | #N/A |  |  | 0 | #DIV/0!
Cost Data for Augumentation of Pole mounted Distribution Transformer Sub-station 22/0.433 kv, 100 KVA to 22/0.433 kv, 315 KVA with MCCB | [5 empty] | #N/A | #N/A | @ | 1103 |  | #N/A |  |  | 0 | #DIV/0!
Sr.No | Description of Material | Unit | Qty | RT/U Rs. | Amount (Rs.) | #N/A | #N/A | @ | 1103 |  | #N/A | RT/U Rs. | Amount (Rs.) | #VALUE! | #VALUE!
1 | Dist. Transformer 315 KVA, 22/0.43 kv | No. | 1 | 658797 | 658797 | 658797 | #REF! | @ | 1103 |  | #N/A | 480963.4147 | 480963.4147 | 177833.5853 | 36.97%
2 | 6 way feeder pillar with ACB | No. | 1 | 85509 | 85509 | 85509 | #REF! | @ | 1103 |  | #N/A | 75900 | 75900 | 9609 | 12.66%
3 | L.T.XLPE Armoured 3.5 Core cable120 sq.mm. | Rmt | 25 | 453 | 11325 | 453 | #REF! | @ | 1103 |  | #N/A | 354.7027 | 8867.5685 | 98.2973 | 27.71%
4 | L.T. XLPE cable 3.5 Core 240 mm2 | Rmt | 10 | 865 | 8650 | 865 | #REF! | @ | 1103 |  | #N/A | 672.5984 | 6725.9837 | 192.4016 | 28.61%
5 | Sundries | LS | 1 | 886 | 886 | 886 | #REF! | @ | 1103 |  | #N/A | 770 | 770 | 116 | 15.06%
| Cost of Material |  |  |  | 765167 | #N/A | #N/A | @ | 1103 |  | #N/A |  | 573226.9669 | 0 | #DIV/0!
[6 empty] | #N/A | #N/A | @ | 1103 |  | #N/A |  |  | 0 | #DIV/0!
1 | Erection cost on material | 15% |  |  | 114775.05 | #N/A |  | @ | 101 |  | #N/A |  | 0 | 0 | #DIV/0!
2 | Contractor supervision charges on material | 5% |  |  | 38258.35 | #N/A |  | @ | 101 |  | #N/A |  | 200759.1423 | 0 | #DIV/0! |  | 100
| Sub-Total |  |  |  | 918200.4
3 | Contractor's Profit | 5% |  |  | 45910.02
| Sub-Total |  |  |  | 964110.42
4 | Transportation on material | 4% |  |  | 30606.68 | #N/A |  | @ | 101 |  | #N/A |  | 669197.141 | 0 | #DIV/0!
5 | T&P on material cost | 1% |  |  | 7651.67
6 | Contigencies on material | 2% |  |  | 15303.34 | #N/A |  | @ | 101 |  | #N/A |  | 334598.5705 | 0 | #DIV/0!
| Service Cost |  |  |  | 2134815.93 | [11 empty] | 120.5
| Sub-Total |  |  |  | 1017672.11 | #N/A |  | @ | 101 |  | #N/A |  | 334598.5705 | 0 | #DIV/0! |  | 6.025
7 | BG Charges on 10% of the LOA amount (on Material+centage | 0.2% |  |  | 2035.3442
| Sub-Total |  |  |  | 1019707.4542
8 | Labour Cess (1% of Centages and Civil works, civil cost includes Labour cess) | 0.25% |  |  | 2549.2686
9 | Insurance | 1% |  |  | 10197.0745
10 | Turnkey Charges | 0% |  |  | 0 | [11 empty] | #REF!
| Total |  |  |  | 1032453.7974
| Particulars | [7 empty] | 1103 |  | #N/A |  |  | 0 | #DIV/0!
|  | DPR Amount | Tender/ Estimate Amount | [5 empty] | 1103 |  | #N/A |  |  | 0 | #DIV/0!
|  | 89.94% | 34.93% | [5 empty] | 1103 |  | #N/A |  |  | 0 | #DIV/0!
| Cost with overheads on Material | 1453358.1998 | 1032439.8331 | [5 empty] | 1103 |  | #N/A |  |  | 0 | #DIV/0!
| Total Cost of the Estimate | 1453358.1998 | 1032439.8331 |  |  | #REF! |  |  | 1103 |  | #N/A |  |  | 0 | #DIV/0!
-- | [7 empty] | @ | 1103 |  | #N/A |  |  | 0 | #DIV/0!
[8 empty] | @ | 1103 |  | #N/A |  |  | 0 | #DIV/0!
Item Code No. 1104 | [5 empty] | #N/A | #N/A | @ | 1104 |  | #N/A |  |  | 0 | #DIV/0!
Cost Data for Augumentation of Pole mounted Distribution Transformer Sub-station 22/0.433 kv, 200 KVA to 22/0.433 kv, 315 KVA with MCCB | [5 empty] | #N/A | #N/A | @ | 1104 |  | #N/A |  |  | 0 | #DIV/0!
Sr.No | Description of Material | Unit | Qty | RT/U Rs. | Amount (Rs.) | #N/A | #N/A | @ | 1104 |  | #N/A | RT/U Rs. | Amount (Rs.) | #VALUE! | #VALUE!
1 | Dist. Transformer 315 KVA, 22/0.43 kv | No. | 1 | 658797 | 658797 | 658797 | #REF! | @ | 1104 |  | #N/A | 480963.4147 | 480963.4147 | 177833.5853 | 36.97%
2 | 6 way feeder pillar with ACB | No. | 1 | 85509 | 85509 | 85509 | #REF! | @ | 1104 |  | #N/A | 75900 | 75900 | 9609 | 12.66%
3 | L.T.XLPE Armoured 3.5 Core cable120 sq.mm. | Rmt | 25 | 453 | 11325 | 453 | #REF! | @ | 1104 |  | #N/A | 354.7027 | 8867.5685 | 98.2973 | 27.71%
4 | L.T. XLPE cable 3.5 Core 240 mm2 | Rmt | 10 | 865 | 8650 | 865 | #REF! | @ | 1104 |  | #N/A | 672.5984 | 6725.9837 | 192.4016 | 28.61%
5 | Sundries | LS | 1 | 886 | 886 | 886 | #REF! | @ | 1104 |  | #N/A | 770 | 770 | 116 | 15.06%
| Cost of Material |  |  |  | 765167 | #N/A | #N/A | @ | 1104 |  | #N/A |  | 573226.9669 | 0 | #DIV/0!
[6 empty] | #N/A | #N/A | @ | 1104 |  | #N/A |  |  | 0 | #DIV/0!
1 | Erection cost on material | 15% |  |  | 114775.05 | #N/A |  | @ | 101 |  | #N/A |  | 0 | 0 | #DIV/0!
2 | Contractor supervision charges on material | 5% |  |  | 38258.35 | #N/A |  | @ | 101 |  | #N/A |  | 200759.1423 | 0 | #DIV/0! |  | 100
| Sub-Total |  |  |  | 918200.4
3 | Contractor's Profit | 5% |  |  | 45910.02
| Sub-Total |  |  |  | 964110.42
4 | Transportation on material | 4% |  |  | 30606.68 | #N/A |  | @ | 101 |  | #N/A |  | 669197.141 | 0 | #DIV/0!
5 | T&P on material cost | 1% |  |  | 7651.67
6 | Contigencies on material | 2% |  |  | 15303.34 | #N/A |  | @ | 101 |  | #N/A |  | 334598.5705 | 0 | #DIV/0!
| Service Cost |  |  |  | 2134815.93 | [11 empty] | 120.5
| Sub-Total |  |  |  | 1017672.11 | #N/A |  | @ | 101 |  | #N/A |  | 334598.5705 | 0 | #DIV/0! |  | 6.025
7 | BG Charges on 10% of the LOA amount (on Material+centage | 0.2% |  |  | 2035.3442
| Sub-Total |  |  |  | 1019707.4542
8 | Labour Cess (1% of Centages and Civil works, civil cost includes Labour cess) | 0.25% |  |  | 2549.2686
9 | Insurance | 1% |  |  | 10197.0745
10 | Turnkey Charges | 0% |  |  | 0 | [11 empty] | #REF!
| Total |  |  |  | 1032453.7974
| Particulars | [7 empty] | 1104 |  | #N/A |  |  | 0 | #DIV/0!
|  | DPR Amount | Tender/ Estimate Amount | [5 empty] | 1104 |  | #N/A |  |  | 0 | #DIV/0!
|  | 89.94% | 34.93% | [5 empty] | 1104 |  | #N/A |  |  | 0 | #DIV/0!
| Cost with overheads on Material | 1453358.1998 | 1032439.8331 | [5 empty] | 1104 |  | #N/A |  |  | 0 | #DIV/0!
| Total Cost of the Estimate | 1453358.1998 | 1032439.8331 |  |  | #REF! |  |  | 1104 |  | #N/A |  |  | 0 | #DIV/0!
-- | [7 empty] | @ | 1104 |  | #N/A |  |  | 0 | #DIV/0!
[8 empty] | @ | 1104 |  | #N/A |  |  | 0 | #DIV/0!
Item Code No. 1105 | [5 empty] | #N/A | #N/A | @ | 1105 |  | #N/A |  |  | 0 | #DIV/0!
Cost Data for Augumentation of Pole mounted Distribution Transformer Sub-station 22/0.433 kv, 200 KVA to 22/0.433 kv, 630 KVA with MCCB | [5 empty] | #N/A | #N/A | @ | 1105 |  | #N/A |  |  | 0 | #DIV/0!
Sr.No | Description of Material | Unit | Qty | RT/U Rs. | Amount (Rs.) | #N/A | #N/A | @ | 1105 |  | #N/A | RT/U Rs. | Amount (Rs.) | #VALUE! | #VALUE!
1 | Dist. Transformer 630 KVA, 22/0.43 kv | No. | 1 | 975946 | 975946 | 975946 | #REF! | @ | 1105 |  | #N/A | 710794.4217 | 710794.4217 | 265151.5783 | 37.3%
2 | 8 way feeder pillar with ACB | No. | 1 | 88582 | 88582 | 88582 | #REF! | @ | 1105 |  | #N/A | 91300 | 91300 | -2718 | -2.977%
3 | L.T. XLPE cable 3.5 Core 300 mm2 | Rmt | 45 | 998 | 44910 | 998 | #REF! | @ | 1105 |  | #N/A | 808.7086 | 36391.8857 | 189.2914 | 23.41%
4 | Sundries | LS | 1 | 886 | 886 | 886 | #REF! | @ | 1105 |  | #N/A | 770 | 770 | 116 | 15.06%
| Cost of Material |  |  |  | 1110324 | #N/A | #N/A | @ | 1105 |  | #N/A |  | 839256.3074 | 0 | #DIV/0!
[6 empty] | #N/A | #N/A | @ | 1105 |  | #N/A |  |  | 0 | #DIV/0!
1 | Erection cost on material | 15% |  |  | 166548.6 | #N/A |  | @ | 101 |  | #N/A |  | 0 | 0 | #DIV/0!
2 | Contractor supervision charges on material | 5% |  |  | 55516.2 | #N/A |  | @ | 101 |  | #N/A |  | 200759.1423 | 0 | #DIV/0! |  | 100
| Sub-Total |  |  |  | 1332388.8
3 | Contractor's Profit | 5% |  |  | 66619.44
| Sub-Total |  |  |  | 1399008.24
4 | Transportation on material | 4% |  |  | 44412.96 | #N/A |  | @ | 101 |  | #N/A |  | 669197.141 | 0 | #DIV/0!
5 | T&P on material cost | 1% |  |  | 11103.24
6 | Contigencies on material | 2% |  |  | 22206.48 | #N/A |  | @ | 101 |  | #N/A |  | 334598.5705 | 0 | #DIV/0!
| Service Cost |  |  |  | 3097803.96 | [11 empty] | 120.5
| Sub-Total |  |  |  | 1476730.92 | #N/A |  | @ | 101 |  | #N/A |  | 334598.5705 | 0 | #DIV/0! |  | 6.025
7 | BG Charges on 10% of the LOA amount (on Material+centage | 0.2% |  |  | 2953.4618
| Sub-Total |  |  |  | 1479684.3818
8 | Labour Cess (1% of Centages and Civil works, civil cost includes Labour cess) | 0.25% |  |  | 3699.211
9 | Insurance | 1% |  |  | 14796.8438
10 | Turnkey Charges | 0% |  |  | 0 | [11 empty] | #REF!
| Total |  |  |  | 1498180.4366
| Particulars | [7 empty] | 1105 |  | #N/A |  |  | 0 | #DIV/0!
|  | DPR Amount | Tender/ Estimate Amount | [5 empty] | 1105 |  | #N/A |  |  | 0 | #DIV/0!
|  | 89.94% | 34.93% | [5 empty] | 1105 |  | #N/A |  |  | 0 | #DIV/0!
| Cost with overheads on Material | 2108949.4056 | 1498160.1732 | [5 empty] | 1105 |  | #N/A |  |  | 0 | #DIV/0!
| Total Cost of the Estimate | 2108949.4056 | 1498160.1732 |  |  | #REF! |  |  | 1105 |  | #N/A |  |  | 0 | #DIV/0!
-- | [7 empty] | @ | 1105 |  | #N/A |  |  | 0 | #DIV/0!
[8 empty] | @ | 1105 |  | #N/A |  |  | 0 | #DIV/0!
Item Code No. 1106 | [5 empty] | #N/A | #N/A | @ | 1106 |  | #N/A |  |  | 0 | #DIV/0!
Cost Data for Augumentation of Pole mounted Distribution Transformer Sub-station 22/0.433 kv, 200 KVA to 22/0.433 kv, 630 KVA with MCCB | [5 empty] | #N/A | #N/A | @ | 1106 |  | #N/A |  |  | 0 | #DIV/0!
Sr.No | Description of Material | Unit | Qty | RT/U Rs. | Amount (Rs.) | #N/A | #N/A | @ | 1106 |  | #N/A | RT/U Rs. | Amount (Rs.) | #VALUE! | #VALUE!
1 | Dist. Transformer 630 KVA, 22/0.43 kv | No. | 1 | 975946 | 975946 | 975946 | #REF! | @ | 1106 |  | #N/A | 710794.4217 | 710794.4217 | 265151.5783 | 37.3%
2 | 8 way feeder pillar with ACB | No. | 1 | 88582 | 88582 | 88582 | #REF! | @ | 1106 |  | #N/A | 91300 | 91300 | -2718 | -2.977%
3 | 8 way feeder pillar with ACB | No. | 1 | 88582 | 88582 | 88582 | #REF! | @ | 1106 |  | #N/A | 91300 | 91300 | -2718 | -2.977%
4 | L.T. XLPE cable 3.5 Core 300 mm2 | Rmt | 45 | 998 | 44910 | 998 | #REF! | @ | 1106 |  | #N/A | 808.7086 | 36391.8857 | 189.2914 | 23.41%
5 | Sundries | LS | 1 | 886 | 886 | 886 | #REF! | @ | 1106 |  | #N/A | 770 | 770 | 116 | 15.06%
| Cost of Material |  |  |  | 1198906 | #N/A | #N/A | @ | 1106 |  | #N/A |  | 930556.3074 | 0 | #DIV/0!
[6 empty] | #N/A | #N/A | @ | 1106 |  | #N/A |  |  | 0 | #DIV/0!
1 | Erection cost on material | 15% |  |  | 179835.9 | #N/A |  | @ | 101 |  | #N/A |  | 0 | 0 | #DIV/0!
2 | Contractor supervision charges on material | 5% |  |  | 59945.3 | #N/A |  | @ | 101 |  | #N/A |  | 200759.1423 | 0 | #DIV/0! |  | 100
| Sub-Total |  |  |  | 1438687.2
3 | Contractor's Profit | 5% |  |  | 71934.36
| Sub-Total |  |  |  | 1510621.56
4 | Transportation on material | 4% |  |  | 47956.24 | #N/A |  | @ | 101 |  | #N/A |  | 669197.141 | 0 | #DIV/0!
5 | T&P on material cost | 1% |  |  | 11989.06
6 | Contigencies on material | 2% |  |  | 23978.12 | #N/A |  | @ | 101 |  | #N/A |  | 334598.5705 | 0 | #DIV/0!
| Service Cost |  |  |  | 3344947.74 | [11 empty] | 120.5
| Sub-Total |  |  |  | 1594544.98 | #N/A |  | @ | 101 |  | #N/A |  | 334598.5705 | 0 | #DIV/0! |  | 6.025
7 | BG Charges on 10% of the LOA amount (on Material+centage | 0.2% |  |  | 3189.09
| Sub-Total |  |  |  | 1597734.07
8 | Labour Cess (1% of Centages and Civil works, civil cost includes Labour cess) | 0.25% |  |  | 3994.3352
9 | Insurance | 1% |  |  | 15977.3407
10 | Turnkey Charges | 0% |  |  | 0 | [11 empty] | #REF!
| Total |  |  |  | 1617705.7458
| Particulars | [7 empty] | 1106 |  | #N/A |  |  | 0 | #DIV/0!
|  | DPR Amount | Tender/ Estimate Amount | [5 empty] | 1106 |  | #N/A |  |  | 0 | #DIV/0!
|  | 89.94% | 34.93% | [5 empty] | 1106 |  | #N/A |  |  | 0 | #DIV/0!
| Cost with overheads on Material | 2277202.0564 | 1617683.8658 | [5 empty] | 1106 |  | #N/A |  |  | 0 | #DIV/0!
| Total Cost of the Estimate | 2277202.0564 | 1617683.8658 |  |  | #REF! |  |  | 1106 |  | #N/A |  |  | 0 | #DIV/0!
-- | [7 empty] | @ | 1106 |  | #N/A |  |  | 0 | #DIV/0!
[8 empty] | @ | 1106 |  | #N/A |  |  | 0 | #DIV/0!
Item Code No. 1107 | [5 empty] | #N/A | #N/A | @ | 1107 |  | #N/A |  |  | 0 | #DIV/0!
Cost Data for Augumentation of Pole mounted Distribution Transformer Sub-station 22/0.433 kv, 200 KVA to 22/0.433 kv, 630 KVA with MCCB | [5 empty] | #N/A | #N/A | @ | 1107 |  | #N/A |  |  | 0 | #DIV/0!
Sr.No | Description of Material | Unit | Qty | RT/U Rs. | Amount (Rs.) | #N/A | #N/A | @ | 1107 |  | #N/A | RT/U Rs. | Amount (Rs.) | #VALUE! | #VALUE!
1 | Dist. Transformer 630 KVA, 22/0.43 kv | No. | 1 | 975946 | 975946 | 975946 | #REF! | @ | 1107 |  | #N/A | 710794.4217 | 710794.4217 | 265151.5783 | 37.3%
2 | 8 way feeder pillar with ACB | No. | 1 | 88582 | 88582 | 88582 | #REF! | @ | 1107 |  | #N/A | 91300 | 91300 | -2718 | -2.977%
3 | 8 way feeder pillar with ACB | No. | 1 | 88582 | 88582 | 88582 | #REF! | @ | 1107 |  | #N/A | 91300 | 91300 | -2718 | -2.977%
4 | L.T. XLPE cable 3.5 Core 300 mm2 | Rmt | 45 | 998 | 44910 | 998 | #REF! | @ | 1107 |  | #N/A | 808.7086 | 36391.8857 | 189.2914 | 23.41%
5 | Sundries | LS | 1 | 886 | 886 | 886 | #REF! | @ | 1107 |  | #N/A | 770 | 770 | 116 | 15.06%
| Cost of Material |  |  |  | 1198906 | #N/A | #N/A | @ | 1107 |  | #N/A |  | 930556.3074 | 0 | #DIV/0!
[6 empty] | #N/A | #N/A | @ | 1107 |  | #N/A |  |  | 0 | #DIV/0!
1 | Erection cost on material | 15% |  |  | 179835.9 | #N/A |  | @ | 101 |  | #N/A |  | 0 | 0 | #DIV/0!
2 | Contractor supervision charges on material | 5% |  |  | 59945.3 | #N/A |  | @ | 101 |  | #N/A |  | 200759.1423 | 0 | #DIV/0! |  | 100
| Sub-Total |  |  |  | 1438687.2
3 | Contractor's Profit | 5% |  |  | 71934.36
| Sub-Total |  |  |  | 1510621.56
4 | Transportation on material | 4% |  |  | 47956.24 | #N/A |  | @ | 101 |  | #N/A |  | 669197.141 | 0 | #DIV/0!
5 | T&P on material cost | 1% |  |  | 11989.06
6 | Contigencies on material | 2% |  |  | 23978.12 | #N/A |  | @ | 101 |  | #N/A |  | 334598.5705 | 0 | #DIV/0!
| Service Cost |  |  |  | 3344947.74 | [11 empty] | 120.5
| Sub-Total |  |  |  | 1594544.98 | #N/A |  | @ | 101 |  | #N/A |  | 334598.5705 | 0 | #DIV/0! |  | 6.025
7 | BG Charges on 10% of the LOA amount (on Material+centage | 0.2% |  |  | 3189.09
| Sub-Total |  |  |  | 1597734.07
8 | Labour Cess (1% of Centages and Civil works, civil cost includes Labour cess) | 0.25% |  |  | 3994.3352
9 | Insurance | 1% |  |  | 15977.3407
10 | Turnkey Charges | 0% |  |  | 0 | [11 empty] | #REF!
| Total |  |  |  | 1617705.7458
| Particulars | [7 empty] | 1107 |  | #N/A |  |  | 0 | #DIV/0!
|  | DPR Amount | Tender/ Estimate Amount | [5 empty] | 1107 |  | #N/A |  |  | 0 | #DIV/0!
|  | 89.94% | 34.93% | [5 empty] | 1107 |  | #N/A |  |  | 0 | #DIV/0!
| Cost with overheads on Material | 2277202.0564 | 1617683.8658 | [5 empty] | 1107 |  | #N/A |  |  | 0 | #DIV/0!
| Total Cost of the Estimate | 2277202.0564 | 1617683.8658 |  |  | #REF! |  |  | 1107 |  | #N/A |  |  | 0 | #DIV/0!
-- | [7 empty] | @ | 1107 |  | #N/A |  |  | 0 | #DIV/0!
[8 empty] | @ | 1107 |  | #N/A |  |  | 0 | #DIV/0!
Item Code No. 1108 | [5 empty] | #N/A | #N/A | @ | 1108 |  | #N/A |  |  | 0 | #DIV/0!
Cost Data for Augumentation of Pole mounted Distribution Transformer Sub-station 22/0.433 kv, 100/200/315 KVA to 22/0.433 kv, 630 KVA on plinth | [5 empty] | #N/A | #N/A | @ | 1108 |  | #N/A |  |  | 0 | #DIV/0!
Sr.No | Description of Material | Unit | Qty. | RT/U Rs. | Amount (Rs.) | #N/A | #N/A | @ | 1108 |  | #N/A | RT/U Rs. | Amount (Rs.) | #VALUE! | #VALUE!
1 | Dist. Transformer 630 KVA, 22/0.43 kv | No. | 1 | 975946 | 975946 | 975946 | #REF! | @ | 1108 |  | #N/A | 710794.4217 | 710794.4217 | 265151.5783 | 37.3%
2 | 8 way feeder pillar with ACB | No. | 1 | 88582 | 88582 | 88582 | #REF! | @ | 1108 |  | #N/A | 91300 | 91300 | -2718 | -2.977%
3 | L.T. XLPE cable 3.5 Core 300 mm2 | Rmt | 45 | 998 | 44910 | 998 | #REF! | @ | 1108 |  | #N/A | 808.7086 | 36391.8857 | 189.2914 | 23.41%
4 | Sundries | LS | 1 | 886 | 886 | 886 | #REF! | @ | 1108 |  | #N/A | 770 | 770 | 116 | 15.06%
5 | 22 KV Lightning Arrestors (Screw type) | Set | 1 | 9853 | 9853 | 9853 | #REF! | @ | 1108 |  | #N/A | 10512.47 | 10512.47 | -659.47 | -6.273%
6 | Earthing Replenishment for DTC | Set | 1 | 14388 | 14388 | 14388 | #REF! | @ | 1108 |  | #N/A | 11000 | 11000 | 3388 | 30.8%
| Cost of Material |  |  |  | 1134565 | #N/A | #N/A | @ | 1108 |  | #N/A |  | 860768.7774 | 0 | #DIV/0!
[8 empty] | @ | 1108 |  | #N/A |  |  | 0 | #DIV/0!
1 | Erection cost on material | 15% |  |  | 170184.75 | #N/A |  | @ | 101 |  | #N/A |  | 0 | 0 | #DIV/0!
2 | Contractor supervision charges on material | 5% |  |  | 56728.25 | #N/A |  | @ | 101 |  | #N/A |  | 200759.1423 | 0 | #DIV/0! |  | 100
| Sub-Total |  |  |  | 1361478
3 | Contractor's Profit | 5% |  |  | 68073.9
| Sub-Total |  |  |  | 1429551.9
4 | Transportation on material | 4% |  |  | 45382.6 | #N/A |  | @ | 101 |  | #N/A |  | 669197.141 | 0 | #DIV/0!
5 | T&P on material cost | 1% |  |  | 11345.65
6 | Contigencies on material | 2% |  |  | 22691.3 | #N/A |  | @ | 101 |  | #N/A |  | 334598.5705 | 0 | #DIV/0!
| Service Cost |  |  |  | 3165436.35 | [11 empty] | 120.5
| Sub-Total |  |  |  | 1508971.45 | #N/A |  | @ | 101 |  | #N/A |  | 334598.5705 | 0 | #DIV/0! |  | 6.025
7 | BG Charges on 10% of the LOA amount (on Material+centage | 0.2% |  |  | 3017.9429
| Sub-Total |  |  |  | 1511989.3929
8 | Labour Cess (1% of Centages and Civil works, civil cost includes Labour cess) | 0.25% |  |  | 3779.9735
9 | Insurance | 1% |  |  | 15119.8939
10 | Turnkey Charges | 0% |  |  | 0 | [11 empty] | #REF!
| Total |  |  |  | 1530889.2603
[7 empty] | #N/A | @ | 1108 |  | #N/A |  |  | 0 | #DIV/0!
| Concreting ration 1:3:6 |  | 10.25 | 4328 | 44362 | 4328 | #REF! | @ | 1108 |  | #N/A | 3135 | 32133.75 | 1193 | 38.05%
| Total Cost of Estimate |  |  |  | 1575251.2603 |  |  | @ | 1108 |  | #N/A |  | 1155437.0051 | 0 | #DIV/0!
| Particulars | [7 empty] | 1108 |  | #N/A |  |  | 0 | #DIV/0!
|  | DPR Amount | Tender/ Estimate Amount | [5 empty] | 1108 |  | #N/A |  |  | 0 | #DIV/0!
|  | 89.94% | 34.93% | [5 empty] | 1108 |  | #N/A |  |  | 0 | #DIV/0!
| Cost with overheads on Material | 2154992.761 | 1530868.5545 | [5 empty] | 1108 |  | #N/A |  |  | 0 | #DIV/0!
| Concreting ration 1:3:6 | 44362 | 44362 | [5 empty] | 1108 |  | #N/A |  |  | 0 | #DIV/0!
| Total Cost of the Estimate | 2199354.761 | 1575230.5545 |  |  | 624103.5007 |  |  | 1108 |  | #N/A |  |  | 0 | #DIV/0!
-- | [7 empty] | @ | 1108 |  | #N/A |  |  | 0 | #DIV/0!
Item Code No. 1109 | [6 empty] | #N/A | @ | 1109 |  | #N/A |  |  | 0 | #DIV/0!
Cost Data for Augumentation of Pole mounted Distribution Transformer Sub-station 22/0.433 kv, 100 KVA to 22/0.433 kv, 200 KVA with Kit Kat DB (Rural) | [6 empty] | #N/A | @ | 1109 |  | #N/A |  |  | 0 | #DIV/0!
Sr.No | Description of Material | Unit | Qty. | RT/U.Rs. | Amount (Rs.) |  | #N/A | @ | 1109 |  | #N/A | RT/U.Rs. | Amount (Rs.) | #VALUE! | #VALUE!
1 | Dist.transformer 200kva,22/0.4kv | No. | 1 | 438324 | 438324 | 438324 | #REF! | @ | 1109 |  | #N/A | 258612.6008 | 258612.6008 | 179711.3992 | 69.49%
2 | L.T.Dist.Boxes 200 KVA with KitKat | No. | 1 | 32292 | 32292 | 32292 | #REF! | @ | 1109 |  | #N/A | 28697.9864 | 28697.9864 | 3594.0136 | 12.52%
3 | L.T.XLPE Armoured 3.5 Core cable120 sq.mm. | Rmt | 25 | 453 | 11325 | 453 | #REF! | @ | 1109 |  | #N/A | 354.7027 | 8867.5685 | 98.2973 | 27.71%
4 | L.T. XLPE cable 3.5 Core 240 mm2 | Rmt | 10 | 865 | 8650 | 865 | #REF! | @ | 1109 |  | #N/A | 672.5984 | 6725.9837 | 192.4016 | 28.61%
5 | Sundries | LS | 1 | 886 | 886 | 886 | #REF! | @ | 1109 |  | #N/A | 770 | 770 | 116 | 15.06%
| Cost of material |  |  |  | 491477 |  | #N/A | @ | 1109 |  | #N/A |  | 303674.1393 | 0 | #DIV/0!
[7 empty] | #N/A | @ | 1109 |  | #N/A |  |  | 0 | #DIV/0!
1 | Erection cost on material | 15% |  |  | 73721.55 | #N/A |  | @ | 101 |  | #N/A |  | 0 | 0 | #DIV/0!
2 | Contractor supervision charges on material | 5% |  |  | 24573.85 | #N/A |  | @ | 101 |  | #N/A |  | 200759.1423 | 0 | #DIV/0! |  | 100
| Sub-Total |  |  |  | 589772.4
3 | Contractor's Profit | 5% |  |  | 29488.62
| Sub-Total |  |  |  | 619261.02
4 | Transportation on material | 4% |  |  | 19659.08 | #N/A |  | @ | 101 |  | #N/A |  | 669197.141 | 0 | #DIV/0!
5 | T&P on material cost | 1% |  |  | 4914.77
6 | Contigencies on material | 2% |  |  | 9829.54 | #N/A |  | @ | 101 |  | #N/A |  | 334598.5705 | 0 | #DIV/0!
| Service Cost |  |  |  | 1371220.83 | [11 empty] | 120.5
| Sub-Total |  |  |  | 653664.41 | #N/A |  | @ | 101 |  | #N/A |  | 334598.5705 | 0 | #DIV/0! |  | 6.025
7 | BG Charges on 10% of the LOA amount (on Material+centage | 0.2% |  |  | 1307.3288
| Sub-Total |  |  |  | 654971.7388
8 | Labour Cess (1% of Centages and Civil works, civil cost includes Labour cess) | 0.25% |  |  | 1637.4293
9 | Insurance | 1% |  |  | 6549.7174
10 | Turnkey Charges | 0% |  |  | 0 | [11 empty] | #REF!
| Total |  |  |  | 663158.8856
| Particulars | [7 empty] | 1109 |  | #N/A |  |  | 0 | #DIV/0!
|  | DPR Amount | Tender/ Estimate Amount | [5 empty] | 1109 |  | #N/A |  |  | 0 | #DIV/0!
|  | 89.94% | 34.93% | [5 empty] | 1109 |  | #N/A |  |  | 0 | #DIV/0!
| Cost with overheads on Material | 933511.4138 | 663149.9161 | [5 empty] | 1109 |  | #N/A |  |  | 0 | #DIV/0!
| Total Cost of the Estimate | 933511.4138 | 663149.9161 |  |  | #REF! |  |  | 1109 |  | #N/A |  |  | 0 | #DIV/0!
-- | [7 empty] | @ | 1109 |  | #N/A |  |  | 0 | #DIV/0!
[8 empty] | @ | 1109 |  | #N/A |  |  | 0 | #DIV/0!
Item Code No. 1201 | [6 empty] | #N/A | @ | 1201 |  | #N/A |  |  | 0 | #DIV/0!
POLE MOUNTED DISTRIBUTION TRANSFORMER SUB-STATION, 25 KVA, 11/0.433 KV ON RSJ POLE with MCCB Dist.Box | [6 empty] | #N/A | @ | 1201 |  | #N/A |  |  | 0 | #DIV/0!
S.N. | Description of Material | Unit | QTY | RT/U.Rs. | Amt Rs. |  | #N/A | @ | 1201 |  | #N/A | RT/U.Rs. | Amt Rs. | #VALUE! | #VALUE!
1 | 11 / .433 KV 25 KVA Transformer | No. | 1 | 64780 | 64780 | 64780 | #REF! | @ | 1201 |  | #N/A | 74250 | 74250 | -9470 | -12.75%
2 | RSJ 116x100, 9 m long | No | 2 | 12493 | 24986 | 12493 | #REF! | @ | 1201 |  | #N/A | 8744.6943 | 17489.3886 | 3748.3057 | 42.86%
3 | MS Channel 100x50x6 mm | Kg. | 100 | 70 | 7000 | 70 | #REF! | @ | 1201 |  | #N/A | 37.92 | 3792 | 32.08 | 84.6%
4 | M.S.Channel 75x40x6 mm | kg. | 44 | 70 | 3080 | 70 | #REF! | @ | 1201 |  | #N/A | 37.92 | 1668.48 | 32.08 | 84.6%
5 | MS angle 50x50x6 mm | kg. | 22 | 70 | 1540 | 70 | #REF! | @ | 1201 |  | #N/A | 37.92 | 834.24 | 32.08 | 84.6%
6 | M.S.Flat 50 x 6 mm | kg. | 24 | 65 | 1560 | 65 | #REF! | @ | 1201 |  | #N/A | 34.128 | 819.072 | 30.872 | 90.46%
7 | 11 kV Pin Insulators with G.I. Pins | NO. | 3 | 120 | 360 | 120 | #REF! | @ | 1201 |  | #N/A | 110.7853 | 332.356 | 9.2147 | 8.318%
8 | Strain Hardware for Dog0.1 or Equ.AAAC. | No. | 3 | 370 | 1110 | 370 | #REF! | @ | 1201 |  | #N/A | 310.2408 | 930.7224 | 59.7592 | 19.26%
9 | L.T.Dist.Boxes 25/63 KVA with MCCB | No. | 1 | 15522 | 15522 | 15522 | #REF! | @ | 1201 |  | #N/A | 18667.547 | 18667.547 | -3145.547 | -16.85%
10 | L.As. 11 KV (Gapless type) with disconector | Set. | 1 | 1531 | 1531 | 1531 | #REF! | @ | 1201 |  | #N/A | 1037.0406 | 1037.0406 | 493.9594 | 47.63%
11 | H.T.Stay Set | No | 4 | 807 | 3228 | 807 | #REF! | @ | 1201 |  | #N/A | 485.1766 | 1940.7064 | 321.8234 | 66.33%
12 | G.I.Stay Wire 7/4mm(8 SWG) | kg. | 25 | 72 | 1800 | 72 | #REF! | @ | 1201 |  | #N/A | 53.4293 | 1335.733 | 18.5707 | 34.76%
13 | Earthing Sets H.T | No. | 3 | 462 | 1386 | 462 | #REF! | @ | 1201 |  | #N/A | 285.2137 | 855.6412 | 176.7863 | 61.98%
14 | 11KV H.G.Fuses | Set. | 1 | 2475 | 2475 | 2475 | #REF! | @ | 1201 |  | #N/A | 2289.2765 | 2289.2765 | 185.7235 | 8.113%
| 11KV A.B. Switch, 400 A | No. | 1 | 11642 | 11642 | 11642 | #REF! | @ | 1201 |  | #N/A | 10436.233 | 10436.233 | 1205.767 | 11.55%
15 | Danger Board in yard. | No. | 2 | 87 | 174 | 87 | #REF! | @ | 1201 |  | #N/A | 44 | 88 | 43 | 97.73%
16 | G.I.Wire 8 SWG/ 6 SWG | Kg. | 25 | 72 | 1800 | 72 | #REF! | @ | 1201 |  | #N/A | 53.8374 | 1345.9358 | 18.1626 | 33.74%
17 | G.I.Barbed Wire `A' type. | kg. | 15 | 80 | 1200 | 80 | #REF! | @ | 1201 |  | #N/A | 54.5985 | 818.9775 | 25.4015 | 46.52%
18 | Concreting ration 1:3:6 | CMT. | 2 | 4328 | 8656 | 4328 | #REF! | @ | 1201 |  | #N/A | 3135 | 6270 | 1193 | 38.05%
19 | Painting/Hardware & support with numbering of pole | L.S. | 1 | 259 | 259 | 259 | #REF! | @ | 1201 |  | #N/A | 220 | 220 | 39 | 17.73%
20 | DTC Metring with Box, single core L.T. XLPE cable (16 sq.mm., 120 mtr length) and other allied material. | No. | 1 | 13439 | 13439 | 13439 | #REF! | @ | 1201 |  | #N/A | 10289.4 | 10289.4 | 3149.6 | 30.61%
21 | Sundries | L.S. | 1 | 886 | 886 | 886 | #REF! | @ | 1201 |  | #N/A | 770 | 770 | 116 | 15.06%
| Cost of material |  |  |  | 168414 |  | #N/A | @ | 1201 |  | #N/A |  | 156480.7501 | 0 | #DIV/0!
[7 empty] | #N/A | @ | 1201 |  | #N/A |  |  | 0 | #DIV/0!
1 | Erection cost on material | 15% |  |  | 25262.1 | #N/A |  | @ | 101 |  | #N/A |  | 0 | 0 | #DIV/0!
2 | Contractor supervision charges on material | 5% |  |  | 8420.7 | #N/A |  | @ | 101 |  | #N/A |  | 200759.1423 | 0 | #DIV/0! |  | 100
| Sub-Total |  |  |  | 202096.8
3 | Contractor's Profit | 5% |  |  | 10104.84
| Sub-Total |  |  |  | 212201.64
4 | Transportation on material | 4% |  |  | 6736.56 | #N/A |  | @ | 101 |  | #N/A |  | 669197.141 | 0 | #DIV/0!
5 | T&P on material cost | 1% |  |  | 1684.14
6 | Contigencies on material | 2% |  |  | 3368.28 | #N/A |  | @ | 101 |  | #N/A |  | 334598.5705 | 0 | #DIV/0!
| Service Cost |  |  |  | 469875.06 | [11 empty] | 120.5
| Sub-Total |  |  |  | 223990.62 | #N/A |  | @ | 101 |  | #N/A |  | 334598.5705 | 0 | #DIV/0! |  | 6.025
7 | BG Charges on 10% of the LOA amount (on Material+centage | 0.2% |  |  | 447.9812
| Sub-Total |  |  |  | 224438.6012
8 | Labour Cess (1% of Centages and Civil works, civil cost includes Labour cess) | 0.25% |  |  | 561.0965
9 | Insurance | 1% |  |  | 2244.386
10 | Turnkey Charges | 0% |  |  | 0 | [11 empty] | #REF!
| Total |  |  |  | 227244.0838
| Particulars | [7 empty] | 1201 |  | #N/A |  |  | 0 | #DIV/0!
|  | DPR Amount | Tender/ Estimate Amount | [5 empty] | 1201 |  | #N/A |  |  | 0 | #DIV/0!
|  | 89.94% | 34.93% | [5 empty] | 1201 |  | #N/A |  |  | 0 | #DIV/0!
| Cost with overheads on Material | 319885.5516 | 227241.0102 | [5 empty] | 1201 |  | #N/A |  |  | 0 | #DIV/0!
| Total Cost of the Estimate | 319885.5516 | 227241.0102 |  |  | #REF! |  |  | 1201 |  | #N/A |  |  | 0 | #DIV/0!
-- | [7 empty] | @ | 1201 |  | #N/A |  |  | 0 | #DIV/0!
Item Code No. 1202 | [6 empty] | #N/A | @ | 1202 |  | #N/A |  |  | 0 | #DIV/0!
POLE MOUNTED DISTRIBUTION TRANSFORMER SUB-STATION 63KVA, 11/0.433 KV ON 9 mtr RSJ POLE | [6 empty] | #N/A | @ | 1202 |  | #N/A |  |  | 0 | #DIV/0!
S.N. | Description of Material | Unit | QTY | RT/U.Rs. | Amt Rs. |  | #N/A | @ | 1202 |  | #N/A | RT/U.Rs. | Amt Rs. | #VALUE! | #VALUE!
1 | Dist. transformer 63kva,11/.4kv | No. | 1 | 109925 | 109925 | 109925 | #REF! | @ | 1202 |  | #N/A | 68519.6174 | 68519.62 | 41405.3826 | 60.43%
2 | RSJ 116x100, 9 m long | No | 2 | 12493 | 24986 | 12493 | #REF! | @ | 1202 |  | #N/A | 8744.6943 | 17489.39 | 3748.3057 | 42.86%
3 | MS Channel 100x50x6 mm | Kg. | 100 | 70 | 7000 | 70 | #REF! | @ | 1202 |  | #N/A | 37.92 | 3792 | 32.08 | 84.6%
4 | M.S.Channel 75x40x6 mm | kg. | 44 | 70 | 3080 | 70 | #REF! | @ | 1202 |  | #N/A | 37.92 | 1668.48 | 32.08 | 84.6%
5 | MS angle 50x50x6 mm | kg. | 22 | 70 | 1540 | 70 | #REF! | @ | 1202 |  | #N/A | 37.92 | 834.24 | 32.08 | 84.6%
6 | M.S.Flat 50 x 6 mm | kg. | 24 | 65 | 1560 | 65 | #REF! | @ | 1202 |  | #N/A | 34.128 | 819.07 | 30.872 | 90.46%
7 | 11 kV Pin Insulators with G.I. Pins | NO. | 3 | 120 | 360 | 120 | #REF! | @ | 1202 |  | #N/A | 110.7853 | 332.36 | 9.2147 | 8.318%
8 | Strain Hardware for Dog0.1 or Equ.AAAC. | No. | 3 | 370 | 1110 | 370 | #REF! | @ | 1202 |  | #N/A | 310.2408 | 930.72 | 59.7592 | 19.26%
9 | L.T.Dist.Boxes 25/63 KVA with MCCB | No. | 1 | 15522 | 15522 | 15522 | #REF! | @ | 1202 |  | #N/A | 18667.547 | 18667.55 | -3145.547 | -16.85%
10 | L.As. 11 KV (Gapless type) with disconector | Set. | 1 | 1531 | 1531 | 1531 | #REF! | @ | 1202 |  | #N/A | 1037.0406 | 1037.04 | 493.9594 | 47.63%
11 | H.T.Stay Set | No | 4 | 807 | 3228 | 807 | #REF! | @ | 1202 |  | #N/A | 485.1766 | 1940.71 | 321.8234 | 66.33%
12 | G.I.Stay Wire 7/4mm(8 SWG) | kg. | 25 | 72 | 1800 | 72 | #REF! | @ | 1202 |  | #N/A | 53.4293 | 1335.73 | 18.5707 | 34.76%
13 | Earthing Sets H.T | No. | 3 | 462 | 1386 | 462 | #REF! | @ | 1202 |  | #N/A | 285.2137 | 855.64 | 176.7863 | 61.98%
14 | 11KV H.G.Fuses | Set. | 1 | 2475 | 2475 | 2475 | #REF! | @ | 1202 |  | #N/A | 2289.2765 | 2289.28 | 185.7235 | 8.113%
| 11KV A.B. Switch, 400 A | No. | 1 | 11642 | 11642 | 11642 | #REF! | @ | 1202 |  | #N/A | 10436.233 | 10436.23 | 1205.767 | 11.55%
15 | Danger Board in yard. | No. | 2 | 87 | 174 | 87 | #REF! | @ | 1202 |  | #N/A | 44 | 88 | 43 | 97.73%
16 | G.I.Wire 8 SWG/ 6 SWG | Kg. | 25 | 72 | 1800 | 72 | #REF! | @ | 1202 |  | #N/A | 53.8374 | 1345.94 | 18.1626 | 33.74%
17 | G.I.Barbed Wire `A' type. | kg. | 15 | 80 | 1200 | 80 | #REF! | @ | 1202 |  | #N/A | 54.5985 | 818.98 | 25.4015 | 46.52%
18 | Concreting ration 1:3:6 | CMT. | 2 | 4328 | 8656 | 4328 | #REF! | @ | 1202 |  | #N/A | 3135 | 6270 | 1193 | 38.05%
19 | Painting/Hardware & support with numbering of pole | L.S. | 1 | 259 | 259 | 259 | #REF! | @ | 1202 |  | #N/A | 220 | 220 | 39 | 17.73%
20 | DTC Metring with Box, single core L.T. XLPE cable (35 sq.mm., 120 mtr length) and other allied material. | No. | 1 | 16679 | 16679 | 16679 | #REF! | @ | 1202 |  | #N/A | 12212.04 | 12212.04 | 4466.96 | 36.58%
21 | Sundries | L.S. | 1 | 886 | 886 | 886 | #REF! | @ | 1202 |  | #N/A | 770 | 770 | 116 | 15.06%
| Cost of material |  |  |  | 216799 |  | #N/A | @ | 1202 |  | #N/A |  | 152673.02 | 0 | #DIV/0!
[7 empty] | #N/A | @ | 1202 |  | #N/A |  |  | 0 | #DIV/0!
1 | Erection cost on material | 15% |  |  | 32519.85 | #N/A |  | @ | 101 |  | #N/A |  | 0 | 0 | #DIV/0!
2 | Contractor supervision charges on material | 5% |  |  | 10839.95 | #N/A |  | @ | 101 |  | #N/A |  | 200759.1423 | 0 | #DIV/0! |  | 100
| Sub-Total |  |  |  | 260158.8
3 | Contractor's Profit | 5% |  |  | 13007.94
| Sub-Total |  |  |  | 273166.74
4 | Transportation on material | 4% |  |  | 8671.96 | #N/A |  | @ | 101 |  | #N/A |  | 669197.141 | 0 | #DIV/0!
5 | T&P on material cost | 1% |  |  | 2167.99
6 | Contigencies on material | 2% |  |  | 4335.98 | #N/A |  | @ | 101 |  | #N/A |  | 334598.5705 | 0 | #DIV/0!
| Service Cost |  |  |  | 604869.21 | [11 empty] | 120.5
| Sub-Total |  |  |  | 288342.67 | #N/A |  | @ | 101 |  | #N/A |  | 334598.5705 | 0 | #DIV/0! |  | 6.025
7 | BG Charges on 10% of the LOA amount (on Material+centage | 0.2% |  |  | 576.6853
| Sub-Total |  |  |  | 288919.3553
8 | Labour Cess (1% of Centages and Civil works, civil cost includes Labour cess) | 0.25% |  |  | 722.2984
9 | Insurance | 1% |  |  | 2889.1936
10 | Turnkey Charges | 0% |  |  | 0 | [11 empty] | #REF!
| Total |  |  |  | 292530.8473
| Particulars | [7 empty] | 1202 |  | #N/A |  |  | 0 | #DIV/0!
|  | DPR Amount | Tender/ Estimate Amount | [5 empty] | 1202 |  | #N/A |  |  | 0 | #DIV/0!
|  | 89.94% | 34.93% | [5 empty] | 1202 |  | #N/A |  |  | 0 | #DIV/0!
| Cost with overheads on Material | 411788.0206 | 292526.8907 | [5 empty] | 1202 |  | #N/A |  |  | 0 | #DIV/0!
| Total Cost of the Estimate | 411788.0206 | 292526.8907 |  |  | #REF! |  |  | 1202 |  | #N/A |  |  | 0 | #DIV/0!
-- | [7 empty] | @ | 1202 |  | #N/A |  |  | 0 | #DIV/0!
Item Code No. 1203 | [6 empty] | #N/A | @ | 1203 |  | #N/A |  |  | 0 | #DIV/0!
POLE MOUNTED DISTRIBUTION TRANSFORMER SUB-STATION 100KVA, 11/0.433 KV ON 9 mtr RSJ POLE | [6 empty] | #N/A | @ | 1203 |  | #N/A |  |  | 0 | #DIV/0!
S.N. | Description of Material | Unit | QTY | RT/U.Rs. | Amt Rs. |  | #N/A | @ | 1203 |  | #N/A | RT/U.Rs. | Amt Rs. | #VALUE! | #VALUE!
1 | Dist. Transformer 100 KVA, 11/0.43 kv | No. | 1 | 143782 | 143782 | 143782 | #REF! | @ | 1203 |  | #N/A | 92073.2338 | 92073.23 | 51708.7662 | 56.16%
2 | RSJ 116x100, 9 m long | No | 2 | 12493 | 24986 | 12493 | #REF! | @ | 1203 |  | #N/A | 8744.6943 | 17489.39 | 3748.3057 | 42.86%
3 | MS Channel 100x50x6 mm | Kg. | 100 | 70 | 7000 | 70 | #REF! | @ | 1203 |  | #N/A | 37.92 | 3792 | 32.08 | 84.6%
4 | M.S.Channel 75x40x6 mm | kg. | 44 | 70 | 3080 | 70 | #REF! | @ | 1203 |  | #N/A | 37.92 | 1668.48 | 32.08 | 84.6%
5 | MS angle 50x50x6 mm | kg. | 22 | 70 | 1540 | 70 | #REF! | @ | 1203 |  | #N/A | 37.92 | 834.24 | 32.08 | 84.6%
6 | M.S.Flat 50 x 6 mm | kg. | 24 | 65 | 1560 | 65 | #REF! | @ | 1203 |  | #N/A | 34.128 | 819.07 | 30.872 | 90.46%
7 | 11 kV Pin Insulators with G.I. Pins | NO. | 3 | 120 | 360 | 120 | #REF! | @ | 1203 |  | #N/A | 110.7853 | 332.36 | 9.2147 | 8.318%
8 | Strain Hardware for Dog0.1 or Equ.AAAC. | No. | 3 | 370 | 1110 | 370 | #REF! | @ | 1203 |  | #N/A | 310.2408 | 930.72 | 59.7592 | 19.26%
9 | L.T.Dist.Boxes 100 KVA with MCCB | No. | 1 | 17694 | 17694 | 17694 | #REF! | @ | 1203 |  | #N/A | 18667.547 | 18667.55 | -973.547 | -5.215%
10 | L.As. 11 KV (Gapless type) with disconector | Set. | 1 | 1531 | 1531 | 1531 | #REF! | @ | 1203 |  | #N/A | 1037.0406 | 1037.04 | 493.9594 | 47.63%
11 | H.T.Stay Set | No | 4 | 807 | 3228 | 807 | #REF! | @ | 1203 |  | #N/A | 485.1766 | 1940.71 | 321.8234 | 66.33%
12 | G.I.Stay Wire 7/4mm(8 SWG) | kg. | 25 | 72 | 1800 | 72 | #REF! | @ | 1203 |  | #N/A | 53.4293 | 1335.73 | 18.5707 | 34.76%
13 | Earthing Sets H.T | No. | 3 | 462 | 1386 | 462 | #REF! | @ | 1203 |  | #N/A | 285.2137 | 855.64 | 176.7863 | 61.98%
14 | 11KV H.G.Fuses | Set. | 1 | 2475 | 2475 | 2475 | #REF! | @ | 1203 |  | #N/A | 2289.2765 | 2289.28 | 185.7235 | 8.113%
| 11KV A.B. Switch, 400 A | No. | 1 | 11642 | 11642 | 11642 | #REF! | @ | 1203 |  | #N/A | 10436.233 | 10436.23 | 1205.767 | 11.55%
15 | Danger Board in yard. | No. | 2 | 87 | 174 | 87 | #REF! | @ | 1203 |  | #N/A | 44 | 88 | 43 | 97.73%
16 | G.I.Wire 8 SWG/ 6 SWG | Kg. | 25 | 72 | 1800 | 72 | #REF! | @ | 1203 |  | #N/A | 53.8374 | 1345.94 | 18.1626 | 33.74%
17 | G.I.Barbed Wire `A' type. | kg. | 15 | 80 | 1200 | 80 | #REF! | @ | 1203 |  | #N/A | 54.5985 | 818.98 | 25.4015 | 46.52%
18 | Concreting ration 1:3:6 | CMT. | 2 | 4328 | 8656 | 4328 | #REF! | @ | 1203 |  | #N/A | 3135 | 6270 | 1193 | 38.05%
19 | Painting/Hardware & support with numbering of pole | L.S. | 1 | 259 | 259 | 259 | #REF! | @ | 1203 |  | #N/A | 220 | 220 | 39 | 17.73%
20 | Sundries | L.S. | 1 | 886 | 886 | 886 | #REF! | @ | 1203 |  | #N/A | 770 | 770 | 116 | 15.06%
21 | DTC Metring with Box, single core L.T. XLPE cable (70 sq.mm., 120 mtr length) and other allied material. | No. | 1 | 19199 | 19199 | 19199 | #REF! | @ | 1203 |  | #N/A | 14883.72 | 14883.72 | 4315.28 | 28.99%
| Cost of material |  |  |  | 255348 |  | #N/A | @ | 1203 |  | #N/A |  | 178898.31 | 0 | #DIV/0!
[7 empty] | #N/A | @ | 1203 |  | #N/A |  |  | 0 | #DIV/0!
1 | Erection cost on material | 15% |  |  | 38302.2 | #N/A |  | @ | 101 |  | #N/A |  | 0 | 0 | #DIV/0!
2 | Contractor supervision charges on material | 5% |  |  | 12767.4 | #N/A |  | @ | 101 |  | #N/A |  | 200759.1423 | 0 | #DIV/0! |  | 100
| Sub-Total |  |  |  | 306417.6
3 | Contractor's Profit | 5% |  |  | 15320.88
| Sub-Total |  |  |  | 321738.48
4 | Transportation on material | 4% |  |  | 10213.92 | #N/A |  | @ | 101 |  | #N/A |  | 669197.141 | 0 | #DIV/0!
5 | T&P on material cost | 1% |  |  | 2553.48
6 | Contigencies on material | 2% |  |  | 5106.96 | #N/A |  | @ | 101 |  | #N/A |  | 334598.5705 | 0 | #DIV/0!
| Service Cost |  |  |  | 712420.92 | [11 empty] | 120.5
| Sub-Total |  |  |  | 339612.84 | #N/A |  | @ | 101 |  | #N/A |  | 334598.5705 | 0 | #DIV/0! |  | 6.025
7 | BG Charges on 10% of the LOA amount (on Material+centage | 0.2% |  |  | 679.2257
| Sub-Total |  |  |  | 340292.0657
8 | Labour Cess (1% of Centages and Civil works, civil cost includes Labour cess) | 0.25% |  |  | 850.7302
9 | Insurance | 1% |  |  | 3402.9207
10 | Turnkey Charges | 0% |  |  | 0 | [11 empty] | #REF!
| Total |  |  |  | 344545.7165
| Particulars | [7 empty] | 1203 |  | #N/A |  |  | 0 | #DIV/0!
|  | DPR Amount | Tender/ Estimate Amount | [5 empty] | 1203 |  | #N/A |  |  | 0 | #DIV/0!
|  | 89.94% | 34.93% | [5 empty] | 1203 |  | #N/A |  |  | 0 | #DIV/0!
| Cost with overheads on Material | 485007.9912 | 344541.0564 | [5 empty] | 1203 |  | #N/A |  |  | 0 | #DIV/0!
| Total Cost of the Estimate | 485007.9912 | 344541.0564 |  |  | #REF! |  |  | 1203 |  | #N/A |  |  | 0 | #DIV/0!
-- | [7 empty] | @ | 1203 |  | #N/A |  |  | 0 | #DIV/0!
[7 empty] | #N/A | @ | 1203 |  | #N/A |  |  | 0 | #DIV/0!
Item Code No. 1204 | [6 empty] | #N/A | @ | 1204 |  | #N/A |  |  | 0 | #DIV/0!
11 KV ,200 KVA Dist. Transformer centers on 100x116mm, 9 mtrs RSJ poles with MCCB Dist box. | [6 empty] | #N/A | @ | 1204 |  | #N/A |  |  | 0 | #DIV/0!
Sr.No | Description of Material | Unit | Qty. | RT/U Rs. | Amount |  | #N/A | @ | 1204 |  | #N/A | RT/U Rs. | Amount | #VALUE! | #VALUE!
1 | Dist. Transformer 200 KVA, 11/0.43 kv | No. | 1 | 258752 | 258752 | 258752 | #REF! | @ | 1204 |  | #N/A | 176759.2024 | 176759.2024 | 81992.7976 | 46.39%
2 | RSJ 116x100, 9 m long | No. | 2 | 12493 | 24986 | 12493 | #REF! | @ | 1204 |  | #N/A | 8744.6943 | 17489.3886 | 3748.3057 | 42.86%
3 | MS Channel 100x50x6 mm | Kg. | 124 | 70 | 8680 | 70 | #REF! | @ | 1204 |  | #N/A | 37.92 | 4702.08 | 32.08 | 84.6%
4 | M.S.Channel 75x40x6 mm | Kg. | 100 | 70 | 7000 | 70 | #REF! | @ | 1204 |  | #N/A | 37.92 | 3792 | 32.08 | 84.6%
5 | MS angle 50x50x6 mm | Kg. | 86 | 70 | 6020 | 70 | #REF! | @ | 1204 |  | #N/A | 37.92 | 3261.12 | 32.08 | 84.6%
6 | M.S. Flats(50 X 10mm) | Kg. | 56 | 65 | 3640 | 65 | #REF! | @ | 1204 |  | #N/A | 34.128 | 1911.168 | 30.872 | 90.46%
7 | 11 kV Pin Insulators with G.I. Pins | No. | 3 | 120 | 360 | 120 | #REF! | @ | 1204 |  | #N/A | 110.7853 | 332.356 | 9.2147 | 8.318%
8 | Disc Insulator 11 KV 45 KN | No. | 3 | 295 | 885 | 295 | #REF! | @ | 1204 |  | #N/A | 245.1638 | 735.4914 | 49.8362 | 20.33%
9 | Strain Hardware for 34 Sq.mm AAAC | No. | 3 | 161 | 483 | 161 | #REF! | @ | 1204 |  | #N/A | 150.28 | 450.84 | 10.72 | 7.133%
10 | L.T.Dist.Boxes 200 KVA with MCCB | No. | 1 | 31332 | 31332 | 31332 | #REF! | @ | 1204 |  | #N/A | 31722.0484 | 31722.0484 | -390.0484 | -1.23%
11 | L.As. 11 KV (Gapless type) with disconector | Set | 1 | 1531 | 1531 | 1531 | #REF! | @ | 1204 |  | #N/A | 1037.0406 | 1037.0406 | 493.9594 | 47.63%
12 | H.T.Stay Set | No. | 2 | 807 | 1614 | 807 | #REF! | @ | 1204 |  | #N/A | 485.1766 | 970.3532 | 321.8234 | 66.33%
13 | G.I.Stay Wire 7/4mm(8 SWG) | Kg. | 16 | 72 | 1152 | 72 | #REF! | @ | 1204 |  | #N/A | 49.21 | 787.36 | 22.79 | 46.31%
14 | Earthing Sets H.T | No. | 5 | 462 | 2310 | 462 | #REF! | @ | 1204 |  | #N/A | 285.2137 | 1426.0687 | 176.7863 | 61.98%
15 | 11KV H.G.Fuses | Set | 1 | 2475 | 2475 | 2475 | #REF! | @ | 1204 |  | #N/A | 2289.2765 | 2289.2765 | 185.7235 | 8.113%
16 | 11KV A.B. Switch, 400 A | No. | 1 | 11642 | 11642 | 11642 | #REF! | @ | 1204 |  | #N/A | 10436.233 | 10436.233 | 1205.767 | 11.55%
17 | Danger Board in yard. | No. | 2 | 87 | 174 | 87 | #REF! | @ | 1204 |  | #N/A | 44 | 88 | 43 | 97.73%
18 | G.I.Strip (25 X 3 mm) | Kg. | 40 | 90 | 3600 | 90 | #REF! | @ | 1204 |  | #N/A | 44.128 | 1765.12 | 45.872 | 104%
19 | G.I.Barbed Wire `A' type. | Kg. | 10 | 80 | 800 | 80 | #REF! | @ | 1204 |  | #N/A | 54.5985 | 545.985 | 25.4015 | 46.52%
20 | Concreting ration 1:3:6 | Cmt. | 2.3 | 4328 | 9954.4 | 4328 | #REF! | @ | 1204 |  | #N/A | 3135 | 7210.5 | 1193 | 38.05%
21 | Painting of Supports & fabricated materials | LS | 2 | 178 | 356 | 178 | #REF! | @ | 1204 |  | #N/A | 154 | 308 | 24 | 15.58%
22 | Sundries | LS | 1 | 886 | 886 | 886 | #REF! | @ | 1204 |  | #N/A | 770 | 770 | 116 | 15.06%
23 | DTC Metring with Box, single core L.T. XLPE cable (185 sq.mm., 200 mtr length) and other allied material. | No. | 1 | 32687 | 32687 | 32687 | #REF! | @ | 1204 |  | #N/A | 23170.68 | 23170.68 | 9516.32 | 41.07%
| Minor Fabrication, etc. | [5 empty] | #N/A | @ | 1204 |  | #N/A |  |  | 0 | #DIV/0!
| Cost of material |  |  |  | 411319.4 |  | #N/A | @ | 1204 |  | #N/A |  | 291960.3118 | 0 | #DIV/0!
[7 empty] | #N/A | @ | 1204 |  | #N/A |  |  | 0 | #DIV/0!
1 | Erection cost on material | 15% |  |  | 61697.91 | #N/A |  | @ | 101 |  | #N/A |  | 0 | 0 | #DIV/0!
2 | Contractor supervision charges on material | 5% |  |  | 20565.97 | #N/A |  | @ | 101 |  | #N/A |  | 200759.1423 | 0 | #DIV/0! |  | 100
| Sub-Total |  |  |  | 493583.28
3 | Contractor's Profit | 5% |  |  | 24679.164
| Sub-Total |  |  |  | 518262.444
4 | Transportation on material | 4% |  |  | 16452.776 | #N/A |  | @ | 101 |  | #N/A |  | 669197.141 | 0 | #DIV/0!
5 | T&P on material cost | 1% |  |  | 4113.194
6 | Contigencies on material | 2% |  |  | 8226.388 | #N/A |  | @ | 101 |  | #N/A |  | 334598.5705 | 0 | #DIV/0!
| Service Cost |  |  |  | 1147581.126 | [11 empty] | 120.5
| Sub-Total |  |  |  | 547054.802 | #N/A |  | @ | 101 |  | #N/A |  | 334598.5705 | 0 | #DIV/0! |  | 6.025
7 | BG Charges on 10% of the LOA amount (on Material+centage | 0.2% |  |  | 1094.1096
| Sub-Total |  |  |  | 548148.9116
8 | Labour Cess (1% of Centages and Civil works, civil cost includes Labour cess) | 0.25% |  |  | 1370.3723
9 | Insurance | 1% |  |  | 5481.4891
10 | Turnkey Charges | 0% |  |  | 0 | [11 empty] | #REF!
| Total |  |  |  | 555000.773
| Particulars | [7 empty] | 1204 |  | #N/A |  |  | 0 | #DIV/0!
|  | DPR Amount | Tender/ Estimate Amount | [5 empty] | 1204 |  | #N/A |  |  | 0 | #DIV/0!
|  | 89.94% | 34.93% | [5 empty] | 1204 |  | #N/A |  |  | 0 | #DIV/0!
| Cost with overheads on Material | 781260.0684 | 554993.2664 | [5 empty] | 1204 |  | #N/A |  |  | 0 | #DIV/0!
| Total Cost of the Estimate | 781260.0684 | 554993.2664 |  |  | #REF! |  |  | 1204 |  | #N/A |  |  | 0 | #DIV/0!
-- | [7 empty] | @ | 1204 |  | #N/A |  |  | 0 | #DIV/0!
Item Code No. 1205 | [6 empty] | #N/A | @ | 1205 |  | #N/A |  |  | 0 | #DIV/0!
Cost data for Pole mounted Distribution Transformer Sub-station 200 KVA, 11/0.433 kv. | [6 empty] | #N/A | @ | 1205 |  | #N/A |  |  | 0 | #DIV/0!
Sr.No | Description of Material | Unit | Qty. | RT/U Rs. | Amount |  | #N/A | @ | 1205 |  | #N/A | RT/U Rs. | Amount | #VALUE! | #VALUE!
1 | Dist. Transformer 200 KVA, 11/0.43 kv | No. | 1 | 258752 | 258752 | 258752 | #REF! | @ | 1205 |  | #N/A | 176759.2024 | 176759.2024 | 81992.7976 | 46.39%
2 | RSJ 116x100, 11 m long | No. | 2 | 15270 | 30540 | 15270 | #REF! | @ | 1205 |  | #N/A | 10687.9597 | 21375.9194 | 4582.0403 | 42.87%
3 | MS Channel 100x50x6 mm | Kg. | 124 | 70 | 8680 | 70 | #REF! | @ | 1205 |  | #N/A | 37.92 | 4702.08 | 32.08 | 84.6%
4 | M.S.Channel 75x40x6 mm | Kg. | 100 | 70 | 7000 | 70 | #REF! | @ | 1205 |  | #N/A | 37.92 | 3792 | 32.08 | 84.6%
5 | MS angle 50x50x6 mm | Kg. | 86 | 70 | 6020 | 70 | #REF! | @ | 1205 |  | #N/A | 37.92 | 3261.12 | 32.08 | 84.6%
6 | M.S. Flats(50 X 10mm) | Kg. | 56 | 65 | 3640 | 65 | #REF! | @ | 1205 |  | #N/A | 34.128 | 1911.168 | 30.872 | 90.46%
7 | 11 kV Pin Insulators with G.I. Pins | No. | 3 | 120 | 360 | 120 | #REF! | @ | 1205 |  | #N/A | 110.7853 | 332.356 | 9.2147 | 8.318%
8 | Disc Insulator 11 KV 45 KN | No. | 3 | 295 | 885 | 295 | #REF! | @ | 1205 |  | #N/A | 245.1638 | 735.4914 | 49.8362 | 20.33%
9 | Strain Hardware for 34 Sq.mm AAAC | No. | 3 | 161 | 483 | 161 | #REF! | @ | 1205 |  | #N/A | 150.28 | 450.84 | 10.72 | 7.133%
10 | L.T.Dist.Boxes 200 KVA with MCCB | No. | 1 | 31332 | 31332 | 31332 | #REF! | @ | 1205 |  | #N/A | 31722.0484 | 31722.0484 | -390.0484 | -1.23%
11 | L.As. 11 KV (Gapless type) with disconector | Set | 1 | 1531 | 1531 | 1531 | #REF! | @ | 1205 |  | #N/A | 1037.0406 | 1037.0406 | 493.9594 | 47.63%
12 | H.T.Stay Set | No. | 2 | 807 | 1614 | 807 | #REF! | @ | 1205 |  | #N/A | 485.1766 | 970.3532 | 321.8234 | 66.33%
13 | G.I.Stay Wire 7/4mm(8 SWG) | Kg. | 16 | 72 | 1152 | 72 | #REF! | @ | 1205 |  | #N/A | 49.21 | 787.36 | 22.79 | 46.31%
14 | Earthing Sets H.T | No. | 5 | 462 | 2310 | 462 | #REF! | @ | 1205 |  | #N/A | 285.2137 | 1426.0687 | 176.7863 | 61.98%
15 | 11KV H.G.Fuses | Set | 1 | 2475 | 2475 | 2475 | #REF! | @ | 1205 |  | #N/A | 2289.2765 | 2289.2765 | 185.7235 | 8.113%
16 | 11KV A.B. Switch, 400 A | No. | 1 | 11642 | 11642 | 11642 | #REF! | @ | 1205 |  | #N/A | 10436.233 | 10436.233 | 1205.767 | 11.55%
17 | Danger Board in yard. | No. | 2 | 87 | 174 | 87 | #REF! | @ | 1205 |  | #N/A | 44 | 88 | 43 | 97.73%
18 | G.I.Strip (25 X 3 mm) | Kg. | 40 | 90 | 3600 | 90 | #REF! | @ | 1205 |  | #N/A | 44.128 | 1765.12 | 45.872 | 104%
19 | G.I.Barbed Wire `A' type. | Kg. | 10 | 80 | 800 | 80 | #REF! | @ | 1205 |  | #N/A | 54.5985 | 545.985 | 25.4015 | 46.52%
20 | Concreting ration 1:3:6 | Cmt. | 2.3 | 4328 | 9954.4 | 4328 | #REF! | @ | 1205 |  | #N/A | 3135 | 7210.5 | 1193 | 38.05%
21 | Painting of Supports & fabricated materials | LS | 1 | 178 | 178 | 178 | #REF! | @ | 1205 |  | #N/A | 154 | 154 | 24 | 15.58%
22 | Sundries | LS | 1 | 886 | 886 | 886 | #REF! | @ | 1205 |  | #N/A | 770 | 770 | 116 | 15.06%
23 | DTC Metring with Box, single core L.T. XLPE cable (185 sq.mm., 200 mtr length) and other allied material. | No. | 1 | 32687 | 32687 | 32687 | #REF! | @ | 1205 |  | #N/A | 23170.68 | 23170.68 | 9516.32 | 41.07%
| Minor Fabrication, etc. | [5 empty] | #N/A | @ | 1205 |  | #N/A |  |  | 0 | #DIV/0!
| Cost of material |  |  |  | 416695.4 |  | #N/A | @ | 1205 |  | #N/A |  | 295692.8426 | 0 | #DIV/0!
[7 empty] | #N/A | @ | 1205 |  | #N/A |  |  | 0 | #DIV/0!
1 | Erection cost on material | 15% |  |  | 62504.31 | #N/A |  | @ | 101 |  | #N/A |  | 0 | 0 | #DIV/0!
2 | Contractor supervision charges on material | 5% |  |  | 20834.77 | #N/A |  | @ | 101 |  | #N/A |  | 200759.1423 | 0 | #DIV/0! |  | 100
| Sub-Total |  |  |  | 500034.48
3 | Contractor's Profit | 5% |  |  | 25001.724
| Sub-Total |  |  |  | 525036.204
4 | Transportation on material | 4% |  |  | 16667.816 | #N/A |  | @ | 101 |  | #N/A |  | 669197.141 | 0 | #DIV/0!
5 | T&P on material cost | 1% |  |  | 4166.954
6 | Contigencies on material | 2% |  |  | 8333.908 | #N/A |  | @ | 101 |  | #N/A |  | 334598.5705 | 0 | #DIV/0!
| Service Cost |  |  |  | 1162580.166 | [11 empty] | 120.5
| Sub-Total |  |  |  | 554204.882 | #N/A |  | @ | 101 |  | #N/A |  | 334598.5705 | 0 | #DIV/0! |  | 6.025
7 | BG Charges on 10% of the LOA amount (on Material+centage | 0.2% |  |  | 1108.4098
| Sub-Total |  |  |  | 555313.2918
8 | Labour Cess (1% of Centages and Civil works, civil cost includes Labour cess) | 0.25% |  |  | 1388.2832
9 | Insurance | 1% |  |  | 5553.1329
10 | Turnkey Charges | 0% |  |  | 0 | [11 empty] | #REF!
| Total |  |  |  | 562254.7079
| Particulars | [7 empty] | 1205 |  | #N/A |  |  | 0 | #DIV/0!
|  | DPR Amount | Tender/ Estimate Amount | [5 empty] | 1205 |  | #N/A |  |  | 0 | #DIV/0!
|  | 89.94% | 34.93% | [5 empty] | 1205 |  | #N/A |  |  | 0 | #DIV/0!
| Cost with overheads on Material | 791471.2428 | 562247.1032 | [5 empty] | 1205 |  | #N/A |  |  | 0 | #DIV/0!
| Total Cost of the Estimate | 791471.2428 | 562247.1032 |  |  | #REF! |  |  | 1205 |  | #N/A |  |  | 0 | #DIV/0!
-- | [7 empty] | @ | 1205 |  | #N/A |  |  | 0 | #DIV/0!
Item Code No. 1206 | [6 empty] | #N/A | @ | 1206 |  | #N/A |  |  | 0 | #DIV/0!
Cost data for Pole mounted Distribution Transformer Sub-station 315 KVA, 11/0.433 kv. | [6 empty] | #N/A | @ | 1206 |  | #N/A |  |  | 0 | #DIV/0!
Sr.No | Description of Material | Unit | Qty. | RT/U Rs. | Amount |  | #N/A | @ | 1206 |  | #N/A | RT/U Rs. | Amount | #VALUE! | #VALUE!
1 | Dist. Transformer 315 KVA, 11/0.43 kv | No. | 1 | 620477 | 620477 | 620477 | #REF! | @ | 1206 |  | #N/A | 447329.6137 | 447329.6137 | 173147.3863 | 38.71%
2 | RSJ 116x100, 11 m long | No. | 2 | 15270 | 30540 | 15270 | #REF! | @ | 1206 |  | #N/A | 10687.9597 | 21375.9194 | 4582.0403 | 42.87%
3 | MS Channel 100x50x6 mm | Kg. | 124 | 70 | 8680 | 70 | #REF! | @ | 1206 |  | #N/A | 37.92 | 4702.08 | 32.08 | 84.6%
4 | M.S.Channel 75x40x6 mm | Kg. | 100 | 70 | 7000 | 70 | #REF! | @ | 1206 |  | #N/A | 37.92 | 3792 | 32.08 | 84.6%
5 | MS angle 50x50x6 mm | Kg. | 86 | 70 | 6020 | 70 | #REF! | @ | 1206 |  | #N/A | 37.92 | 3261.12 | 32.08 | 84.6%
6 | M.S. Flats(50 X 10mm) | Kg. | 56 | 65 | 3640 | 65 | #REF! | @ | 1206 |  | #N/A | 34.128 | 1911.168 | 30.872 | 90.46%
7 | 11 kV Pin Insulators with G.I. Pins | No. | 3 | 120 | 360 | 120 | #REF! | @ | 1206 |  | #N/A | 110.7853 | 332.356 | 9.2147 | 8.318%
8 | Disc Insulator 11 KV 45 KN | No. | 3 | 295 | 885 | 295 | #REF! | @ | 1206 |  | #N/A | 245.1638 | 735.4914 | 49.8362 | 20.33%
9 | Strain Hardware for 34 Sq.mm AAAC | No. | 3 | 161 | 483 | 161 | #REF! | @ | 1206 |  | #N/A | 150.28 | 450.84 | 10.72 | 7.133%
10 | 6 way feeder pillar with ACB | No. | 1 | 85509 | 85509 | 85509 | #REF! | @ | 1206 |  | #N/A | 75900 | 75900 | 9609 | 12.66%
11 | L.As. 11 KV (Gapless type) with disconector | Set | 1 | 1531 | 1531 | 1531 | #REF! | @ | 1206 |  | #N/A | 1037.0406 | 1037.0406 | 493.9594 | 47.63%
12 | H.T.Stay Set | No. | 2 | 807 | 1614 | 807 | #REF! | @ | 1206 |  | #N/A | 485.1766 | 970.3532 | 321.8234 | 66.33%
13 | G.I.Stay Wire 7/4mm(8 SWG) | Kg. | 16 | 72 | 1152 | 72 | #REF! | @ | 1206 |  | #N/A | 49.21 | 787.36 | 22.79 | 46.31%
14 | Earthing Sets H.T | No. | 5 | 462 | 2310 | 462 | #REF! | @ | 1206 |  | #N/A | 285.2137 | 1426.0687 | 176.7863 | 61.98%
15 | 11KV H.G.Fuses | Set | 1 | 2475 | 2475 | 2475 | #REF! | @ | 1206 |  | #N/A | 2289.2765 | 2289.2765 | 185.7235 | 8.113%
16 | 11KV A.B. Switch, 400 A | No. | 1 | 11642 | 11642 | 11642 | #REF! | @ | 1206 |  | #N/A | 10436.233 | 10436.233 | 1205.767 | 11.55%
17 | Danger Board in yard. | No. | 2 | 87 | 174 | 87 | #REF! | @ | 1206 |  | #N/A | 44 | 88 | 43 | 97.73%
18 | G.I.Strip (25 X 3 mm) | Kg. | 40 | 90 | 3600 | 90 | #REF! | @ | 1206 |  | #N/A | 44.128 | 1765.12 | 45.872 | 104%
19 | G.I.Barbed Wire `A' type. | Kg. | 10 | 80 | 800 | 80 | #REF! | @ | 1206 |  | #N/A | 54.5985 | 545.985 | 25.4015 | 46.52%
20 | Concreting ration 1:3:6 | Cmt. | 2.3 | 4328 | 9954.4 | 4328 | #REF! | @ | 1206 |  | #N/A | 3135 | 7210.5 | 1193 | 38.05%
21 | Painting of Supports & fabricated materials | LS | 2 | 178 | 356 | 178 | #REF! | @ | 1206 |  | #N/A | 154 | 308 | 24 | 15.58%
22 | Sundries | LS | 1 | 886 | 886 | 886 | #REF! | @ | 1206 |  | #N/A | 770 | 770 | 116 | 15.06%
23 | DTC Metring with Box, single core L.T. XLPE cable (300 sq.mm., 280 mtr length) and other allied material. | No. | 1 | 42647 | 42647 | 42647 | #REF! | @ | 1206 |  | #N/A | 30886.08 | 30886.08 | 11760.92 | 38.08%
| Minor Fabrication, etc. | [5 empty] | #N/A | @ | 1206 |  | #N/A |  |  | 0 | #DIV/0!
| Cost of material |  |  |  | 842735.4 |  | #N/A | @ | 1206 |  | #N/A |  | 618310.6055 | 0 | #DIV/0!
[7 empty] | #N/A | @ | 1206 |  | #N/A |  |  | 0 | #DIV/0!
1 | Erection cost on material | 15% |  |  | 126410.31 | #N/A |  | @ | 101 |  | #N/A |  | 0 | 0 | #DIV/0!
2 | Contractor supervision charges on material | 5% |  |  | 42136.77 | #N/A |  | @ | 101 |  | #N/A |  | 200759.1423 | 0 | #DIV/0! |  | 100
| Sub-Total |  |  |  | 1011282.48
3 | Contractor's Profit | 5% |  |  | 50564.124
| Sub-Total |  |  |  | 1061846.604
4 | Transportation on material | 4% |  |  | 33709.416 | #N/A |  | @ | 101 |  | #N/A |  | 669197.141 | 0 | #DIV/0!
5 | T&P on material cost | 1% |  |  | 8427.354
6 | Contigencies on material | 2% |  |  | 16854.708 | #N/A |  | @ | 101 |  | #N/A |  | 334598.5705 | 0 | #DIV/0!
| Service Cost |  |  |  | 2351231.766 | [11 empty] | 120.5
| Sub-Total |  |  |  | 1120838.082 | #N/A |  | @ | 101 |  | #N/A |  | 334598.5705 | 0 | #DIV/0! |  | 6.025
7 | BG Charges on 10% of the LOA amount (on Material+centage | 0.2% |  |  | 2241.6762
| Sub-Total |  |  |  | 1123079.7582
8 | Labour Cess (1% of Centages and Civil works, civil cost includes Labour cess) | 0.25% |  |  | 2807.6994
9 | Insurance | 1% |  |  | 11230.7976
10 | Turnkey Charges | 0% |  |  | 0 | [11 empty] | #REF!
| Total |  |  |  | 1137118.2551
| Particulars | [7 empty] | 1206 |  | #N/A |  |  | 0 | #DIV/0!
|  | DPR Amount | Tender/ Estimate Amount | [5 empty] | 1206 |  | #N/A |  |  | 0 | #DIV/0!
|  | 89.94% | 34.93% | [5 empty] | 1206 |  | #N/A |  |  | 0 | #DIV/0!
| Cost with overheads on Material | 1600691.6188 | 1137102.8752 | [5 empty] | 1206 |  | #N/A |  |  | 0 | #DIV/0!
| Total Cost of the Estimate | 1600691.6188 | 1137102.8752 |  |  | #REF! |  |  | 1206 |  | #N/A |  |  | 0 | #DIV/0!
-- | [7 empty] | @ | 1206 |  | #N/A |  |  | 0 | #DIV/0!
[7 empty] | #N/A | @ | 1206 |  | #N/A |  |  | 0 | #DIV/0!
Item Code No. 1207 | [6 empty] | #N/A | @ | 1207 |  | #N/A |  |  | 0 | #DIV/0!
Cost data for Pole mounted Distribution Transformer Sub-station 315 KVA, 11/0.433 kv. | [6 empty] | #N/A | @ | 1207 |  | #N/A |  |  | 0 | #DIV/0!
Sr.No | Description of Material | Unit | Qty. | RT/U Rs. | Amount |  | #N/A | @ | 1207 |  | #N/A | RT/U Rs. | Amount | #VALUE! | #VALUE!
1 | Dist. Transformer 315 KVA, 11/0.43 kv | No. | 1 | 620477 | 620477 | 620477 | #REF! | @ | 1207 |  | #N/A | 447329.6137 | 447329.6137 | 173147.3863 | 38.71%
2 | RSJ 116x100, 11 m long | No. | 2 | 15270 | 30540 | 15270 | #REF! | @ | 1207 |  | #N/A | 10687.9597 | 21375.9194 | 4582.0403 | 42.87%
3 | MS Channel 100x50x6 mm | Kg. | 124 | 70 | 8680 | 70 | #REF! | @ | 1207 |  | #N/A | 37.92 | 4702.08 | 32.08 | 84.6%
4 | M.S.Channel 75x40x6 mm | Kg. | 100 | 70 | 7000 | 70 | #REF! | @ | 1207 |  | #N/A | 37.92 | 3792 | 32.08 | 84.6%
5 | MS angle 50x50x6 mm | Kg. | 86 | 70 | 6020 | 70 | #REF! | @ | 1207 |  | #N/A | 37.92 | 3261.12 | 32.08 | 84.6%
6 | M.S. Flats(50 X 10mm) | Kg. | 56 | 65 | 3640 | 65 | #REF! | @ | 1207 |  | #N/A | 34.128 | 1911.168 | 30.872 | 90.46%
7 | 11 kV Pin Insulators with G.I. Pins | No. | 3 | 120 | 360 | 120 | #REF! | @ | 1207 |  | #N/A | 110.7853 | 332.356 | 9.2147 | 8.318%
8 | Disc Insulator 11 KV 45 KN | No. | 3 | 295 | 885 | 295 | #REF! | @ | 1207 |  | #N/A | 245.1638 | 735.4914 | 49.8362 | 20.33%
9 | Strain Hardware for 34 Sq.mm AAAC | No. | 3 | 161 | 483 | 161 | #REF! | @ | 1207 |  | #N/A | 150.28 | 450.84 | 10.72 | 7.133%
10 | 6 way feeder pillar with ACB | No. | 1 | 85509 | 85509 | 85509 | #REF! | @ | 1207 |  | #N/A | 75900 | 75900 | 9609 | 12.66%
11 | L.As. 11 KV (Gapless type) with disconector | Set | 1 | 1531 | 1531 | 1531 | #REF! | @ | 1207 |  | #N/A | 1037.0406 | 1037.0406 | 493.9594 | 47.63%
12 | H.T.Stay Set | No. | 2 | 807 | 1614 | 807 | #REF! | @ | 1207 |  | #N/A | 485.1766 | 970.3532 | 321.8234 | 66.33%
13 | G.I.Stay Wire 7/4mm(8 SWG) | Kg. | 16 | 72 | 1152 | 72 | #REF! | @ | 1207 |  | #N/A | 49.21 | 787.36 | 22.79 | 46.31%
14 | Earthing Sets H.T | No. | 5 | 462 | 2310 | 462 | #REF! | @ | 1207 |  | #N/A | 285.2137 | 1426.0687 | 176.7863 | 61.98%
15 | 11KV H.G.Fuses | Set | 1 | 2475 | 2475 | 2475 | #REF! | @ | 1207 |  | #N/A | 2289.2765 | 2289.2765 | 185.7235 | 8.113%
16 | 11KV A.B. Switch, 400 A | No. | 1 | 11642 | 11642 | 11642 | #REF! | @ | 1207 |  | #N/A | 10436.233 | 10436.233 | 1205.767 | 11.55%
17 | Danger Board in yard. | No. | 2 | 87 | 174 | 87 | #REF! | @ | 1207 |  | #N/A | 44 | 88 | 43 | 97.73%
18 | G.I.Strip (25 X 3 mm) | Kg. | 40 | 90 | 3600 | 90 | #REF! | @ | 1207 |  | #N/A | 44.128 | 1765.12 | 45.872 | 104%
19 | G.I.Barbed Wire `A' type. | Kg. | 10 | 80 | 800 | 80 | #REF! | @ | 1207 |  | #N/A | 54.5985 | 545.985 | 25.4015 | 46.52%
20 | Concreting ration 1:3:6 | Cmt. | 2.3 | 4328 | 9954.4 | 4328 | #REF! | @ | 1207 |  | #N/A | 3135 | 7210.5 | 1193 | 38.05%
21 | Painting of Supports & fabricated materials | LS | 1 | 178 | 178 | 178 | #REF! | @ | 1207 |  | #N/A | 154 | 154 | 24 | 15.58%
22 | Sundries | LS | 1 | 886 | 886 | 886 | #REF! | @ | 1207 |  | #N/A | 770 | 770 | 116 | 15.06%
23 | DTC Metring with Box, single core L.T. XLPE cable (300 sq.mm., 280 mtr length) and other allied material. | No. | 1 | 42647 | 42647 | 42647 | #REF! | @ | 1207 |  | #N/A | 30886.08 | 30886.08 | 11760.92 | 38.08%
| Minor Fabrication, etc. | [5 empty] | #N/A | @ | 1207 |  | #N/A |  |  | 0 | #DIV/0!
| Cost of material |  |  |  | 842557.4 |  | #N/A | @ | 1207 |  | #N/A |  | 618156.6055 | 0 | #DIV/0!
[7 empty] | #N/A | @ | 1207 |  | #N/A |  |  | 0 | #DIV/0!
1 | Erection cost on material | 15% |  |  | 126383.61 | #N/A |  | @ | 101 |  | #N/A |  | 0 | 0 | #DIV/0!
2 | Contractor supervision charges on material | 5% |  |  | 42127.87 | #N/A |  | @ | 101 |  | #N/A |  | 200759.1423 | 0 | #DIV/0! |  | 100
| Sub-Total |  |  |  | 1011068.88
3 | Contractor's Profit | 5% |  |  | 50553.444
| Sub-Total |  |  |  | 1061622.324
4 | Transportation on material | 4% |  |  | 33702.296 | #N/A |  | @ | 101 |  | #N/A |  | 669197.141 | 0 | #DIV/0!
5 | T&P on material cost | 1% |  |  | 8425.574
6 | Contigencies on material | 2% |  |  | 16851.148 | #N/A |  | @ | 101 |  | #N/A |  | 334598.5705 | 0 | #DIV/0!
| Service Cost |  |  |  | 2350735.146 | [11 empty] | 120.5
| Sub-Total |  |  |  | 1120601.342 | #N/A |  | @ | 101 |  | #N/A |  | 334598.5705 | 0 | #DIV/0! |  | 6.025
7 | BG Charges on 10% of the LOA amount (on Material+centage | 0.2% |  |  | 2241.2027
| Sub-Total |  |  |  | 1122842.5447
8 | Labour Cess (1% of Centages and Civil works, civil cost includes Labour cess) | 0.25% |  |  | 2807.1064
9 | Insurance | 1% |  |  | 11228.4254
10 | Turnkey Charges | 0% |  |  | 0 | [11 empty] | #REF!
| Total |  |  |  | 1136878.0765
| Particulars | [7 empty] | 1207 |  | #N/A |  |  | 0 | #DIV/0!
|  | DPR Amount | Tender/ Estimate Amount | [5 empty] | 1207 |  | #N/A |  |  | 0 | #DIV/0!
|  | 89.94% | 34.93% | [5 empty] | 1207 |  | #N/A |  |  | 0 | #DIV/0!
| Cost with overheads on Material | 1600353.5256 | 1136862.6998 | [5 empty] | 1207 |  | #N/A |  |  | 0 | #DIV/0!
| Total Cost of the Estimate | 1600353.5256 | 1136862.6998 |  |  | #REF! |  |  | 1207 |  | #N/A |  |  | 0 | #DIV/0!
-- | [7 empty] | @ | 1207 |  | #N/A |  |  | 0 | #DIV/0!
[7 empty] | #N/A | @ | 1207 |  | #N/A |  |  | 0 | #DIV/0!
Item Code No. 1208 | [6 empty] | #N/A | @ | 1208 |  | #N/A |  |  | 0 | #DIV/0!
Cost data for Plinth mounted Distribution Transformer Sub-station 630 KVA, 11/0.433 kv. | [6 empty] | #N/A | @ | 1208 |  | #N/A |  |  | 0 | #DIV/0!
Sr.No | Description of Material | Unit | Qty. | RT/U Rs. | Amount |  | #N/A | @ | 1208 |  | #N/A | RT/U Rs. | Amount | #VALUE! | #VALUE!
1 | Dist. Transformer 630 KVA, 11/0.43 kv | No. | 1 | 886267 | 886267 | 886267 | #REF! | @ | 1208 |  | #N/A | 702946.5326 | 702946.5326 | 183320.4674 | 26.08%
2 | RSJ 116x100, 9 m long | No. | 2 | 12493 | 24986 | 12493 | #REF! | @ | 1208 |  | #N/A | 8744.6943 | 17489.3886 | 3748.3057 | 42.86%
3 | MS Channel 100x50x6 mm | Kg. | 180 | 70 | 12600 | 70 | #REF! | @ | 1208 |  | #N/A | 37.92 | 6825.6 | 32.08 | 84.6%
4 | M.S.Channel 75x40x6 mm | Kg. | 150 | 70 | 10500 | 70 | #REF! | @ | 1208 |  | #N/A | 37.92 | 5688 | 32.08 | 84.6%
5 | MS angle 50x50x6 mm | Kg. | 100 | 70 | 7000 | 70 | #REF! | @ | 1208 |  | #N/A | 37.92 | 3792 | 32.08 | 84.6%
6 | M.S. Flats(50 X 10mm) | Kg. | 75 | 65 | 4875 | 65 | #REF! | @ | 1208 |  | #N/A | 34.128 | 2559.6 | 30.872 | 90.46%
7 | 11 kV Pin Insulators with G.I. Pins | No. | 3 | 120 | 360 | 120 | #REF! | @ | 1208 |  | #N/A | 110.7853 | 332.356 | 9.2147 | 8.318%
8 | Disc Insulator 11 KV 45 KN | No. | 6 | 295 | 1770 | 295 | #REF! | @ | 1208 |  | #N/A | 245.1638 | 1470.9829 | 49.8362 | 20.33%
9 | Strain Hardware for 34 Sq.mm AAAC | No. | 3 | 161 | 483 | 161 | #REF! | @ | 1208 |  | #N/A | 150.28 | 450.84 | 10.72 | 7.133%
10 | 8 way feeder pillar with ACB | No. | 1 | 88582 | 88582 | 88582 | #REF! | @ | 1208 |  | #N/A | 91300 | 91300 | -2718 | -2.977%
11 | L.As. 11 KV (Gapless type) with disconector | Set | 1 | 1531 | 1531 | 1531 | #REF! | @ | 1208 |  | #N/A | 1037.0406 | 1037.0406 | 493.9594 | 47.63%
12 | H.T.Stay Set | No. | 2 | 807 | 1614 | 807 | #REF! | @ | 1208 |  | #N/A | 485.1766 | 970.3532 | 321.8234 | 66.33%
13 | G.I.Stay Wire 7/4mm(8 SWG) | Kg. | 24 | 72 | 1728 | 72 | #REF! | @ | 1208 |  | #N/A | 49.21 | 1181.04 | 22.79 | 46.31%
14 | Earthing Sets H.T | No. | 5 | 462 | 2310 | 462 | #REF! | @ | 1208 |  | #N/A | 285.2137 | 1426.0687 | 176.7863 | 61.98%
15 | 11KV H.G.Fuses | Set | 1 | 2475 | 2475 | 2475 | #REF! | @ | 1208 |  | #N/A | 2289.2765 | 2289.2765 | 185.7235 | 8.113%
| 11KV A.B. Switch, 400 A | No | 1 | 11642 | 11642 | 11642 | #REF! | @ | 1208 |  | #N/A | 10436.233 | 10436.233 | 1205.767 | 11.55%
17 | Danger Board in yard. | No. | 2 | 87 | 174 | 87 | #REF! | @ | 1208 |  | #N/A | 44 | 88 | 43 | 97.73%
18 | G.I.Strip (25 X 3 mm) | Kg. | 40 | 90 | 3600 | 90 | #REF! | @ | 1208 |  | #N/A | 44.128 | 1765.12 | 45.872 | 104%
19 | G.I.Barbed Wire `A' type. | Kg. | 10 | 80 | 800 | 80 | #REF! | @ | 1208 |  | #N/A | 54.5985 | 545.985 | 25.4015 | 46.52%
20 | Concreting ration 1:3:6 | Cmt. | 10.25 | 4328 | 44362 | 4328 | #REF! | @ | 1208 |  | #N/A | 3135 | 32133.75 | 1193 | 38.05%
21 | Painting of Supports & fabricated materials | LS | 1 | 178 | 178 | 178 | #REF! | @ | 1208 |  | #N/A | 154 | 154 | 24 | 15.58%
22 | Sundries | LS | 1 | 886 | 886 | 886 | #REF! | @ | 1208 |  | #N/A | 770 | 770 | 116 | 15.06%
23 | DTC Metring with Box, single core L.T. XLPE cable (300 sq.mm., 320 mtr length) and other allied material for 630 KVA | No. | 1 | 75468 | 75468 | 75468 | #REF! | @ | 1208 |  | #N/A | 56155.16 | 56155.16 | 19312.84 | 34.39%
[7 empty] | #N/A | @ | 1208 |  | #N/A |  |  | 0 | #DIV/0!
| Cost of material |  |  |  | 1184191 |  | #N/A | @ | 1208 |  | #N/A |  | 941807.3271 | 0 | #DIV/0!
[7 empty] | #N/A | @ | 1208 |  | #N/A |  |  | 0 | #DIV/0!
1 | Erection cost on material | 15% |  |  | 177628.65 | #N/A |  | @ | 101 |  | #N/A |  | 0 | 0 | #DIV/0!
2 | Contractor supervision charges on material | 5% |  |  | 59209.55 | #N/A |  | @ | 101 |  | #N/A |  | 200759.1423 | 0 | #DIV/0! |  | 100
| Sub-Total |  |  |  | 1421029.2
3 | Contractor's Profit | 5% |  |  | 71051.46
| Sub-Total |  |  |  | 1492080.66
4 | Transportation on material | 4% |  |  | 47367.64 | #N/A |  | @ | 101 |  | #N/A |  | 669197.141 | 0 | #DIV/0!
5 | T&P on material cost | 1% |  |  | 11841.91
6 | Contigencies on material | 2% |  |  | 23683.82 | #N/A |  | @ | 101 |  | #N/A |  | 334598.5705 | 0 | #DIV/0!
| Service Cost |  |  |  | 3303892.89 | [11 empty] | 120.5
| Sub-Total |  |  |  | 1574974.03 | #N/A |  | @ | 101 |  | #N/A |  | 334598.5705 | 0 | #DIV/0! |  | 6.025
7 | BG Charges on 10% of the LOA amount (on Material+centage | 0.2% |  |  | 3149.9481
| Sub-Total |  |  |  | 1578123.9781
8 | Labour Cess (1% of Centages and Civil works, civil cost includes Labour cess) | 0.25% |  |  | 3945.3099
9 | Insurance | 1% |  |  | 15781.2398
10 | Turnkey Charges | 0% |  |  | 0 | [11 empty] | #REF!
| Total |  |  |  | 1597850.5278
| Particulars | [7 empty] | 1208 |  | #N/A |  |  | 0 | #DIV/0!
|  | DPR Amount | Tender/ Estimate Amount | [5 empty] | 1208 |  | #N/A |  |  | 0 | #DIV/0!
|  | 89.94% | 34.93% | [5 empty] | 1208 |  | #N/A |  |  | 0 | #DIV/0!
| Cost with overheads on Material | 2249252.3854 | 1597828.9163 | [5 empty] | 1208 |  | #N/A |  |  | 0 | #DIV/0!
| Total Cost of the Estimate | 2249252.3854 | 1597828.9163 |  |  | #REF! |  |  | 1208 |  | #N/A |  |  | 0 | #DIV/0!
-- | [7 empty] | @ | 1208 |  | #N/A |  |  | 0 | #DIV/0!
Item Code No. 1212 | [6 empty] | #N/A | @ | 1212 |  | #N/A |  |  | 0 | #DIV/0!
11 KV ,63 KVA Dist. Transformer centers on 9 mtrs 100 X 116 mm RSJ poles with Kit-kat Dist box. | [6 empty] | #N/A | @ | 1212 |  | #N/A |  |  | 0 | #DIV/0!
S.N. | Description of Material | Unit | QTY | RT/U.Rs. | Amt Rs. |  | #N/A | @ | 1212 |  | #N/A | RT/U.Rs. | Amt Rs. | #VALUE! | #VALUE!
1 | Dist. transformer 63kva,11/.4kv | No. | 1 | 109925 | 109925 | 109925 | #REF! | @ | 1212 |  | #N/A | 68519.6174 | 68519.62 | 41405.3826 | 60.43%
2 | RSJ 116x100, 9 m long | No. | 2 | 12493 | 24986 | 12493 | #REF! | @ | 1212 |  | #N/A | 8744.6943 | 17489.39 | 3748.3057 | 42.86%
3 | MS Channel 100x50x6 mm | Kg. | 100 | 70 | 7000 | 70 | #REF! | @ | 1212 |  | #N/A | 37.92 | 3792 | 32.08 | 84.6%
4 | M.S.Channel 75x40x6 mm | kg. | 44 | 70 | 3080 | 70 | #REF! | @ | 1212 |  | #N/A | 37.92 | 1668.48 | 32.08 | 84.6%
5 | MS angle 50x50x6 mm | kg. | 22 | 70 | 1540 | 70 | #REF! | @ | 1212 |  | #N/A | 37.92 | 834.24 | 32.08 | 84.6%
6 | M.S.Flat 50 x 6 mm | kg. | 24 | 65 | 1560 | 65 | #REF! | @ | 1212 |  | #N/A | 34.128 | 819.07 | 30.872 | 90.46%
7 | 11 kV Pin Insulators with G.I. Pins | NO. | 3 | 120 | 360 | 120 | #REF! | @ | 1212 |  | #N/A | 110.7853 | 332.36 | 9.2147 | 8.318%
8 | Strain Hardware for Dog0.1 or Equ.AAAC. | No. | 3 | 370 | 1110 | 370 | #REF! | @ | 1212 |  | #N/A | 310.2408 | 930.72 | 59.7592 | 19.26%
9 | L.T.Dist.Boxes 25/63 KVA with KITKAT | No. | 1 | 14904 | 14904 | 14904 | #REF! | @ | 1212 |  | #N/A | 14961.3236 | 14961.32 | -57.3236 | -0.3831%
10 | L.As. 11 KV (Gapless type) with disconector | Set. | 1 | 1531 | 1531 | 1531 | #REF! | @ | 1212 |  | #N/A | 1037.0406 | 1037.04 | 493.9594 | 47.63%
11 | H.T.Stay Set | No | 4 | 807 | 3228 | 807 | #REF! | @ | 1212 |  | #N/A | 485.1766 | 1940.71 | 321.8234 | 66.33%
12 | G.I.Stay Wire 7/4mm(8 SWG) | kg. | 25 | 72 | 1800 | 72 | #REF! | @ | 1212 |  | #N/A | 53.4293 | 1335.73 | 18.5707 | 34.76%
13 | Earthing Sets H.T | No. | 3 | 462 | 1386 | 462 | #REF! | @ | 1212 |  | #N/A | 285.2137 | 855.64 | 176.7863 | 61.98%
14 | 11KV H.G.Fuses | Set. | 1 | 2475 | 2475 | 2475 | #REF! | @ | 1212 |  | #N/A | 2289.2765 | 2289.28 | 185.7235 | 8.113%
| 11KV A.B. Switch, 400 A | No. | 1 | 11642 | 11642 | 11642 | #REF! | @ | 1212 |  | #N/A | 10436.233 | 10436.23 | 1205.767 | 11.55%
15 | Danger Board in yard. | No. | 2 | 87 | 174 | 87 | #REF! | @ | 1212 |  | #N/A | 44 | 88 | 43 | 97.73%
16 | G.I.Wire 8 SWG/ 6 SWG | Kg. | 25 | 72 | 1800 | 72 | #REF! | @ | 1212 |  | #N/A | 53.8374 | 1345.94 | 18.1626 | 33.74%
17 | G.I.Barbed Wire `A' type. | kg. | 15 | 80 | 1200 | 80 | #REF! | @ | 1212 |  | #N/A | 54.5985 | 818.98 | 25.4015 | 46.52%
18 | Concreting ration 1:3:6 | CMT. | 2 | 4328 | 8656 | 4328 | #REF! | @ | 1212 |  | #N/A | 3135 | 6270 | 1193 | 38.05%
19 | Painting/Hardware & support with numbering of pole | L.S. | 2 | 259 | 518 | 259 | #REF! | @ | 1212 |  | #N/A | 220 | 440 | 39 | 17.73%
20 | Sundries | L.S. | 1 | 886 | 886 | 886 | #REF! | @ | 1212 |  | #N/A | 770 | 770 | 116 | 15.06%
21 | DTC Metring with Box, single core L.T. XLPE cable (35 sq.mm., 120 mtr length) and other allied material. | No. | 1 | 16679 | 16679 | 16679 | #REF! | @ | 1212 |  | #N/A | 12212.04 | 12212.04 | 4466.96 | 36.58%
| Cost of material |  |  |  | 216440 |  | #N/A | @ | 1212 |  | #N/A |  | 149186.79 | 0 | #DIV/0!
[7 empty] | #N/A | @ | 1212 |  | #N/A |  |  | 0 | #DIV/0!
1 | Erection cost on material | 15% |  |  | 32466 | #N/A |  | @ | 101 |  | #N/A |  | 0 | 0 | #DIV/0!
2 | Contractor supervision charges on material | 5% |  |  | 10822 | #N/A |  | @ | 101 |  | #N/A |  | 200759.1423 | 0 | #DIV/0! |  | 100
| Sub-Total |  |  |  | 259728
3 | Contractor's Profit | 5% |  |  | 12986.4
| Sub-Total |  |  |  | 272714.4
4 | Transportation on material | 4% |  |  | 8657.6 | #N/A |  | @ | 101 |  | #N/A |  | 669197.141 | 0 | #DIV/0!
5 | T&P on material cost | 1% |  |  | 2164.4
6 | Contigencies on material | 2% |  |  | 4328.8 | #N/A |  | @ | 101 |  | #N/A |  | 334598.5705 | 0 | #DIV/0!
| Service Cost |  |  |  | 603867.6 | [11 empty] | 120.5
| Sub-Total |  |  |  | 287865.2 | #N/A |  | @ | 101 |  | #N/A |  | 334598.5705 | 0 | #DIV/0! |  | 6.025
7 | BG Charges on 10% of the LOA amount (on Material+centage | 0.2% |  |  | 575.7304
| Sub-Total |  |  |  | 288440.9304
8 | Labour Cess (1% of Centages and Civil works, civil cost includes Labour cess) | 0.25% |  |  | 721.1023
9 | Insurance | 1% |  |  | 2884.4093
10 | Turnkey Charges | 0% |  |  | 0 | [11 empty] | #REF!
| Total |  |  |  | 292046.442
| Particulars | [7 empty] | 1212 |  | #N/A |  |  | 0 | #DIV/0!
|  | DPR Amount | Tender/ Estimate Amount | [5 empty] | 1212 |  | #N/A |  |  | 0 | #DIV/0!
|  | 89.94% | 34.93% | [5 empty] | 1212 |  | #N/A |  |  | 0 | #DIV/0!
| Cost with overheads on Material | 411106.136 | 292042.492 | [5 empty] | 1212 |  | #N/A |  |  | 0 | #DIV/0!
| Total Cost of the Estimate | 411106.136 | 292042.492 |  |  | #REF! |  |  | 1212 |  | #N/A |  |  | 0 | #DIV/0!
-- | [7 empty] | @ | 1212 |  | #N/A |  |  | 0 | #DIV/0!
[8 empty] | @ | 1212 |  | #N/A |  |  | 0 | #DIV/0!
Item Code No. 1213 | [6 empty] | #N/A | @ | 1213 |  | #N/A |  |  | 0 | #DIV/0!
11 KV ,100 KVA Dist. Transformer centers on 9 mtrs 100 X 116 mm RSJ poles with Kit-kat Dist box. | [6 empty] | #N/A | @ | 1213 |  | #N/A |  |  | 0 | #DIV/0!
S.N. | Description of Material | Unit | QTY | RT/U.Rs. | Amt Rs. |  | #N/A | @ | 1213 |  | #N/A | RT/U.Rs. | Amt Rs. | #VALUE! | #VALUE!
1 | Dist. Transformer 100 KVA, 11/0.43 kv | No. | 1 | 143782 | 143782 | 143782 | #REF! | @ | 1213 |  | #N/A | 92073.2338 | 92073.23 | 51708.7662 | 56.16%
2 | RSJ 116x100, 9 m long | No. | 2 | 12493 | 24986 | 12493 | #REF! | @ | 1213 |  | #N/A | 8744.6943 | 17489.39 | 3748.3057 | 42.86%
3 | MS Channel 100x50x6 mm | Kg. | 100 | 70 | 7000 | 70 | #REF! | @ | 1213 |  | #N/A | 37.92 | 3792 | 32.08 | 84.6%
4 | M.S.Channel 75x40x6 mm | kg. | 44 | 70 | 3080 | 70 | #REF! | @ | 1213 |  | #N/A | 37.92 | 1668.48 | 32.08 | 84.6%
5 | MS angle 50x50x6 mm | kg. | 22 | 70 | 1540 | 70 | #REF! | @ | 1213 |  | #N/A | 37.92 | 834.24 | 32.08 | 84.6%
6 | M.S.Flat 50 x 6 mm | kg. | 24 | 65 | 1560 | 65 | #REF! | @ | 1213 |  | #N/A | 34.128 | 819.07 | 30.872 | 90.46%
7 | 11 kV Pin Insulators with G.I. Pins | NO. | 3 | 120 | 360 | 120 | #REF! | @ | 1213 |  | #N/A | 110.7853 | 332.36 | 9.2147 | 8.318%
8 | Strain Hardware for Dog0.1 or Equ.AAAC. | No. | 3 | 370 | 1110 | 370 | #REF! | @ | 1213 |  | #N/A | 310.2408 | 930.72 | 59.7592 | 19.26%
9 | L.T.Dist.Boxes 100 KVA with KITKAT | No. | 1 | 16331 | 16331 | 16331 | #REF! | @ | 1213 |  | #N/A | 15643.485 | 15643.49 | 687.515 | 4.395%
10 | L.As. 11 KV (Gapless type) with disconector | Set. | 1 | 1531 | 1531 | 1531 | #REF! | @ | 1213 |  | #N/A | 1037.0406 | 1037.04 | 493.9594 | 47.63%
11 | H.T.Stay Set | No | 4 | 807 | 3228 | 807 | #REF! | @ | 1213 |  | #N/A | 485.1766 | 1940.71 | 321.8234 | 66.33%
12 | G.I.Stay Wire 7/4mm(8 SWG) | kg. | 25 | 72 | 1800 | 72 | #REF! | @ | 1213 |  | #N/A | 53.4293 | 1335.73 | 18.5707 | 34.76%
13 | Earthing Sets H.T | No. | 3 | 462 | 1386 | 462 | #REF! | @ | 1213 |  | #N/A | 285.2137 | 855.64 | 176.7863 | 61.98%
14 | 11KV H.G.Fuses | Set. | 1 | 2475 | 2475 | 2475 | #REF! | @ | 1213 |  | #N/A | 2289.2765 | 2289.28 | 185.7235 | 8.113%
| 11KV A.B. Switch, 400 A | No. | 1 | 11642 | 11642 | 11642 | #REF! | @ | 1213 |  | #N/A | 10436.233 | 10436.23 | 1205.767 | 11.55%
15 | Danger Board in yard. | No. | 2 | 87 | 174 | 87 | #REF! | @ | 1213 |  | #N/A | 44 | 88 | 43 | 97.73%
16 | G.I.Wire 8 SWG/ 6 SWG | Kg. | 25 | 72 | 1800 | 72 | #REF! | @ | 1213 |  | #N/A | 53.8374 | 1345.94 | 18.1626 | 33.74%
17 | G.I.Barbed Wire `A' type. | kg. | 15 | 80 | 1200 | 80 | #REF! | @ | 1213 |  | #N/A | 54.5985 | 818.98 | 25.4015 | 46.52%
18 | Concreting ration 1:3:6 | CMT. | 2 | 4328 | 8656 | 4328 | #REF! | @ | 1213 |  | #N/A | 3135 | 6270 | 1193 | 38.05%
19 | Painting/Hardware & support with numbering of pole | L.S. | 2 | 259 | 518 | 259 | #REF! | @ | 1213 |  | #N/A | 220 | 440 | 39 | 17.73%
20 | Sundries | L.S. | 1 | 886 | 886 | 886 | #REF! | @ | 1213 |  | #N/A | 770 | 770 | 116 | 15.06%
21 | DTC Metring with Box, single core L.T. XLPE cable (70 sq.mm., 120 mtr length) and other allied material. | No. | 1 | 19199 | 19199 | 19199 | #REF! | @ | 1213 |  | #N/A | 14883.72 | 14883.72 | 4315.28 | 28.99%
| Cost of material |  |  |  | 254244 |  | #N/A | @ | 1213 |  | #N/A |  | 176094.25 | 0 | #DIV/0!
[7 empty] | #N/A | @ | 1213 |  | #N/A |  |  | 0 | #DIV/0!
1 | Erection cost on material | 15% |  |  | 38136.6 | #N/A |  | @ | 101 |  | #N/A |  | 0 | 0 | #DIV/0!
2 | Contractor supervision charges on material | 5% |  |  | 12712.2 | #N/A |  | @ | 101 |  | #N/A |  | 200759.1423 | 0 | #DIV/0! |  | 100
| Sub-Total |  |  |  | 305092.8
3 | Contractor's Profit | 5% |  |  | 15254.64
| Sub-Total |  |  |  | 320347.44
4 | Transportation on material | 4% |  |  | 10169.76 | #N/A |  | @ | 101 |  | #N/A |  | 669197.141 | 0 | #DIV/0!
5 | T&P on material cost | 1% |  |  | 2542.44
6 | Contigencies on material | 2% |  |  | 5084.88 | #N/A |  | @ | 101 |  | #N/A |  | 334598.5705 | 0 | #DIV/0!
| Service Cost |  |  |  | 709340.76 | [11 empty] | 120.5
| Sub-Total |  |  |  | 338144.52 | #N/A |  | @ | 101 |  | #N/A |  | 334598.5705 | 0 | #DIV/0! |  | 6.025
7 | BG Charges on 10% of the LOA amount (on Material+centage | 0.2% |  |  | 676.289
| Sub-Total |  |  |  | 338820.809
8 | Labour Cess (1% of Centages and Civil works, civil cost includes Labour cess) | 0.25% |  |  | 847.052
9 | Insurance | 1% |  |  | 3388.2081
10 | Turnkey Charges | 0% |  |  | 0 | [11 empty] | #REF!
| Total |  |  |  | 343056.0692
| Particulars | [7 empty] | 1213 |  | #N/A |  |  | 0 | #DIV/0!
|  | DPR Amount | Tender/ Estimate Amount | [5 empty] | 1213 |  | #N/A |  |  | 0 | #DIV/0!
|  | 89.94% | 34.93% | [5 empty] | 1213 |  | #N/A |  |  | 0 | #DIV/0!
| Cost with overheads on Material | 482911.0536 | 343051.4292 | [5 empty] | 1213 |  | #N/A |  |  | 0 | #DIV/0!
| Total Cost of the Estimate | 482911.0536 | 343051.4292 |  |  | #REF! |  |  | 1213 |  | #N/A |  |  | 0 | #DIV/0!
-- | [7 empty] | @ | 1213 |  | #N/A |  |  | 0 | #DIV/0!
[8 empty] | @ | 1213 |  | #N/A |  |  | 0 | #DIV/0!
Item Code No. 1214 | [7 empty] | @ | 1214 |  | #N/A |  |  | 0 | #DIV/0!
Cost data for Pole mounted Distribution Transformer Sub-station 315 KVA, 11/0.433 kv. | [7 empty] | @ | 1214 |  | #N/A |  |  | 0 | #DIV/0!
Sr.No | Description of Material | Unit | Qty. | RT/U Rs. | Amount |  |  | @ | 1214 |  | #N/A | RT/U Rs. | Amount | #VALUE! | #VALUE!
1 | Dist. Transformer 315 KVA, 11/0.43 kv | No. | 1 | 620477 | 620477 | 620477 | #REF! | @ | 1214 |  | #N/A | 447329.6137 | 447329.6137 | 173147.3863 | 38.71%
2 | RSJ 116x100, 9 m long | No. | 2 | 12493 | 24986 | 12493 | #REF! | @ | 1214 |  | #N/A | 8744.6943 | 17489.3886 | 3748.3057 | 42.86%
3 | G.I.Channel 100x50x6mm | Kg. | 124 | 95 | 11780 | 95 | #REF! | @ | 1214 |  | #N/A | 47.92 | 5942.08 | 47.08 | 98.25%
4 | G.I.Channel 75x40x6mm | Kg. | 100 | 95 | 9500 | 95 | #REF! | @ | 1214 |  | #N/A | 47.92 | 4792 | 47.08 | 98.25%
5 | G.I.Angle 50x50x6mm | Kg. | 86 | 95 | 8170 | 95 | #REF! | @ | 1214 |  | #N/A | 47.92 | 4121.12 | 47.08 | 98.25%
6 | G.I Flat 50x10 mm | Kg. | 56 | 90 | 5040 | 90 | #REF! | @ | 1214 |  | #N/A | 44.128 | 2471.168 | 45.872 | 104%
7 | 11 kV Pin Insulators with G.I. Pins | No. | 3 | 120 | 360 | 120 | #REF! | @ | 1214 |  | #N/A | 110.7853 | 332.356 | 9.2147 | 8.318%
8 | Disc Insulator 11 KV 45 KN | No. | 3 | 295 | 885 | 295 | #REF! | @ | 1214 |  | #N/A | 245.1638 | 735.4914 | 49.8362 | 20.33%
9 | Strain Hardware forWeasel/Squirrel | No. | 3 | 225 | 675 | 225 | #REF! | @ | 1214 |  | #N/A | 172.068 | 516.204 | 52.932 | 30.76%
10 | 6 way feeder pillar with ACB | No. | 1 | 85509 | 85509 | 85509 | #REF! | @ | 1214 |  | #N/A | 75900 | 75900 | 9609 | 12.66%
11 | L.As. 11 KV (Gapless type) with disconector | Set | 1 | 1531 | 1531 | 1531 | #REF! | @ | 1214 |  | #N/A | 1037.0406 | 1037.0406 | 493.9594 | 47.63%
12 | H.T.Stay Set | No. | 2 | 807 | 1614 | 807 | #REF! | @ | 1214 |  | #N/A | 485.1766 | 970.3532 | 321.8234 | 66.33%
13 | G.I.Stay Wire 7/4mm(8 SWG) | Kg. | 16 | 72 | 1152 | 72 | #REF! | @ | 1214 |  | #N/A | 49.21 | 787.36 | 22.79 | 46.31%
14 | Earthing Sets H.T | No. | 5 | 462 | 2310 | 462 | #REF! | @ | 1214 |  | #N/A | 285.2137 | 1426.0687 | 176.7863 | 61.98%
15 | 11KV H.G.Fuses | Set | 1 | 2475 | 2475 | 2475 | #REF! | @ | 1214 |  | #N/A | 2289.2765 | 2289.2765 | 185.7235 | 8.113%
16 | 11KV A.B. Switch, 400 A | No. | 1 | 11642 | 11642 | 11642 | #REF! | @ | 1214 |  | #N/A | 10436.233 | 10436.233 | 1205.767 | 11.55%
17 | Danger Board in yard. | No. | 2 | 87 | 174 | 87 | #REF! | @ | 1214 |  | #N/A | 44 | 88 | 43 | 97.73%
18 | G.I.Strip (25 X 3 mm) | Kg. | 40 | 90 | 3600 | 90 | #REF! | @ | 1214 |  | #N/A | 44.128 | 1765.12 | 45.872 | 104%
19 | G.I.Barbed Wire `A' type. | Kg. | 10 | 80 | 800 | 80 | #REF! | @ | 1214 |  | #N/A | 54.5985 | 545.985 | 25.4015 | 46.52%
20 | Concreting ration 1:3:6 | Cmt. | 2.3 | 4328 | 9954.4 | 4328 | #REF! | @ | 1214 |  | #N/A | 3135 | 7210.5 | 1193 | 38.05%
21 | Painting of Supports & fabricated materials | LS | 1 | 178 | 178 | 178 | #REF! | @ | 1214 |  | #N/A | 154 | 154 | 24 | 15.58%
22 | Sundries | LS | 1 | 886 | 886 | 886 | #REF! | @ | 1214 |  | #N/A | 770 | 770 | 116 | 15.06%
23 | DTC Metring with Box, single core L.T. XLPE cable (300 sq.mm., 280 mtr length) and other allied material. | No. | 1 | 42647 | 42647 | 42647 | #REF! | @ | 1214 |  | #N/A | 30886.08 | 30886.08 | 11760.92 | 38.08%
| Cost of Material |  |  |  | 846345.4 |  |  | @ | 1214 |  | #N/A |  | 617995.4387 | 0 | #DIV/0!
[7 empty] | #N/A | @ | 1214 |  | #N/A |  |  | 0 | #DIV/0!
1 | Erection cost on material | 15% |  |  | 126951.81 | #N/A |  | @ | 101 |  | #N/A |  | 0 | 0 | #DIV/0!
2 | Contractor supervision charges on material | 5% |  |  | 42317.27 | #N/A |  | @ | 101 |  | #N/A |  | 200759.1423 | 0 | #DIV/0! |  | 100
| Sub-Total |  |  |  | 1015614.48
3 | Contractor's Profit | 5% |  |  | 50780.724
| Sub-Total |  |  |  | 1066395.204
4 | Transportation on material | 4% |  |  | 33853.816 | #N/A |  | @ | 101 |  | #N/A |  | 669197.141 | 0 | #DIV/0!
5 | T&P on material cost | 1% |  |  | 8463.454
6 | Contigencies on material | 2% |  |  | 16926.908 | #N/A |  | @ | 101 |  | #N/A |  | 334598.5705 | 0 | #DIV/0!
| Service Cost |  |  |  | 2361303.666 | [11 empty] | 120.5
| Sub-Total |  |  |  | 1125639.382 | #N/A |  | @ | 101 |  | #N/A |  | 334598.5705 | 0 | #DIV/0! |  | 6.025
7 | BG Charges on 10% of the LOA amount (on Material+centage | 0.2% |  |  | 2251.2788
| Sub-Total |  |  |  | 1127890.6608
8 | Labour Cess (1% of Centages and Civil works, civil cost includes Labour cess) | 0.25% |  |  | 2819.7267
9 | Insurance | 1% |  |  | 11278.9066
10 | Turnkey Charges | 0% |  |  | 0 | [11 empty] | #REF!
| Total |  |  |  | 1141989.294
| Particulars | [7 empty] | 1214 |  | #N/A |  |  | 0 | #DIV/0!
|  | DPR Amount | Tender/ Estimate Amount | [5 empty] | 1214 |  | #N/A |  |  | 0 | #DIV/0!
|  | 89.94% | 34.93% | [5 empty] | 1214 |  | #N/A |  |  | 0 | #DIV/0!
| Cost with overheads on Material | 1607548.4528 | 1141973.8482 | [5 empty] | 1214 |  | #N/A |  |  | 0 | #DIV/0!
| Total Cost of the Estimate | 1607548.4528 | 1141973.8482 |  |  | #REF! |  |  | 1214 |  | #N/A |  |  | 0 | #DIV/0!
-- | [7 empty] | @ | 1214 |  | #N/A |  |  | 0 | #DIV/0!
[8 empty] | @ | 1214 |  | #N/A |  |  | 0 | #DIV/0!
Item Code No. 1215 | [6 empty] | #N/A | @ | 1215 |  | #N/A |  |  | 0 | #DIV/0!
POLE MOUNTED DISTRIBUTION TRANSFORMER SUB-STATION 63KVA, 11/0.433 KV ON 11 mtr RSJ POLE | [6 empty] | #N/A | @ | 1215 |  | #N/A |  |  | 0 | #DIV/0!
S.N. | Description of Material | Unit | QTY | RT/U.Rs. | Amt Rs. |  | #N/A | @ | 1215 |  | #N/A | RT/U.Rs. | Amt Rs. | #VALUE! | #VALUE!
1 | Dist. transformer 63kva,11/.4kv | No. | 1 | 109925 | 109925 | 109925 | #REF! | @ | 1215 |  | #N/A | 68519.6174 | 68519.62 | 41405.3826 | 60.43%
2 | RSJ 116x100, 11 m long | No | 2 | 15270 | 30540 | 15270 | #REF! | @ | 1215 |  | #N/A | 10687.9597 | 21375.92 | 4582.0403 | 42.87%
3 | MS Channel 100x50x6 mm | Kg. | 100 | 70 | 7000 | 70 | #REF! | @ | 1215 |  | #N/A | 37.92 | 3792 | 32.08 | 84.6%
4 | M.S.Channel 75x40x6 mm | kg. | 44 | 70 | 3080 | 70 | #REF! | @ | 1215 |  | #N/A | 37.92 | 1668.48 | 32.08 | 84.6%
5 | MS angle 50x50x6 mm | kg. | 22 | 70 | 1540 | 70 | #REF! | @ | 1215 |  | #N/A | 37.92 | 834.24 | 32.08 | 84.6%
6 | M.S.Flat 50 x 6 mm | kg. | 24 | 65 | 1560 | 65 | #REF! | @ | 1215 |  | #N/A | 34.128 | 819.07 | 30.872 | 90.46%
7 | 11 kV Pin Insulators with G.I. Pins | NO. | 3 | 120 | 360 | 120 | #REF! | @ | 1215 |  | #N/A | 110.7853 | 332.36 | 9.2147 | 8.318%
8 | Strain Hardware for Dog0.1 or Equ.AAAC. | No. | 3 | 370 | 1110 | 370 | #REF! | @ | 1215 |  | #N/A | 310.2408 | 930.72 | 59.7592 | 19.26%
9 | L.T.Dist.Boxes 25/63 KVA with MCCB | No. | 1 | 15522 | 15522 | 15522 | #REF! | @ | 1215 |  | #N/A | 18667.547 | 18667.55 | -3145.547 | -16.85%
10 | L.As. 11 KV (Gapless type) with disconector | Set. | 1 | 1531 | 1531 | 1531 | #REF! | @ | 1215 |  | #N/A | 1037.0406 | 1037.04 | 493.9594 | 47.63%
11 | H.T.Stay Set | No | 4 | 807 | 3228 | 807 | #REF! | @ | 1215 |  | #N/A | 485.1766 | 1940.71 | 321.8234 | 66.33%
12 | G.I.Stay Wire 7/4mm(8 SWG) | kg. | 25 | 72 | 1800 | 72 | #REF! | @ | 1215 |  | #N/A | 53.4293 | 1335.73 | 18.5707 | 34.76%
13 | Earthing Sets H.T | No. | 3 | 462 | 1386 | 462 | #REF! | @ | 1215 |  | #N/A | 285.2137 | 855.64 | 176.7863 | 61.98%
14 | 11KV H.G.Fuses | Set. | 1 | 2475 | 2475 | 2475 | #REF! | @ | 1215 |  | #N/A | 2289.2765 | 2289.28 | 185.7235 | 8.113%
| 11KV A.B. Switch, 400 A | No. | 1 | 11642 | 11642 | 11642 | #REF! | @ | 1215 |  | #N/A | 10436.233 | 10436.23 | 1205.767 | 11.55%
15 | Danger Board in yard. | No. | 2 | 87 | 174 | 87 | #REF! | @ | 1215 |  | #N/A | 44 | 88 | 43 | 97.73%
16 | G.I.Wire 8 SWG/ 6 SWG | Kg. | 25 | 72 | 1800 | 72 | #REF! | @ | 1215 |  | #N/A | 53.8374 | 1345.94 | 18.1626 | 33.74%
17 | G.I.Barbed Wire `A' type. | kg. | 15 | 80 | 1200 | 80 | #REF! | @ | 1215 |  | #N/A | 54.5985 | 818.98 | 25.4015 | 46.52%
18 | Concreting ration 1:3:6 | CMT. | 2 | 4328 | 8656 | 4328 | #REF! | @ | 1215 |  | #N/A | 3135 | 6270 | 1193 | 38.05%
19 | Painting/Hardware & support with numbering of pole | L.S. | 1 | 259 | 259 | 259 | #REF! | @ | 1215 |  | #N/A | 220 | 220 | 39 | 17.73%
20 | DTC Metring with Box, single core L.T. XLPE cable (35 sq.mm., 120 mtr length) and other allied material. | No. | 1 | 16679 | 16679 | 16679 | #REF! | @ | 1215 |  | #N/A | 12212.04 | 12212.04 | 4466.96 | 36.58%
21 | Sundries | L.S. | 1 | 886 | 886 | 886 | #REF! | @ | 1215 |  | #N/A | 770 | 770 | 116 | 15.06%
| Cost of material |  |  |  | 222353 |  | #N/A | @ | 1215 |  | #N/A |  | 156559.55 | 0 | #DIV/0!
[7 empty] | #N/A | @ | 1215 |  | #N/A |  |  | 0 | #DIV/0!
1 | Erection cost on material | 15% |  |  | 33352.95 | #N/A |  | @ | 101 |  | #N/A |  | 0 | 0 | #DIV/0!
2 | Contractor supervision charges on material | 5% |  |  | 11117.65 | #N/A |  | @ | 101 |  | #N/A |  | 200759.1423 | 0 | #DIV/0! |  | 100
| Sub-Total |  |  |  | 266823.6
3 | Contractor's Profit | 5% |  |  | 13341.18
| Sub-Total |  |  |  | 280164.78
4 | Transportation on material | 4% |  |  | 8894.12 | #N/A |  | @ | 101 |  | #N/A |  | 669197.141 | 0 | #DIV/0!
5 | T&P on material cost | 1% |  |  | 2223.53
6 | Contigencies on material | 2% |  |  | 4447.06 | #N/A |  | @ | 101 |  | #N/A |  | 334598.5705 | 0 | #DIV/0!
| Service Cost |  |  |  | 620364.87 | [11 empty] | 120.5
| Sub-Total |  |  |  | 295729.49 | #N/A |  | @ | 101 |  | #N/A |  | 334598.5705 | 0 | #DIV/0! |  | 6.025
7 | BG Charges on 10% of the LOA amount (on Material+centage | 0.2% |  |  | 591.459
| Sub-Total |  |  |  | 296320.949
8 | Labour Cess (1% of Centages and Civil works, civil cost includes Labour cess) | 0.25% |  |  | 740.8024
9 | Insurance | 1% |  |  | 2963.2095
10 | Turnkey Charges | 0% |  |  | 0 | [11 empty] | #REF!
| Total |  |  |  | 300024.9608
| Particulars | [7 empty] | 1215 |  | #N/A |  |  | 0 | #DIV/0!
|  | DPR Amount | Tender/ Estimate Amount | [5 empty] | 1215 |  | #N/A |  |  | 0 | #DIV/0!
|  | 89.94% | 34.93% | [5 empty] | 1215 |  | #N/A |  |  | 0 | #DIV/0!
| Cost with overheads on Material | 422337.2882 | 300020.9029 | [5 empty] | 1215 |  | #N/A |  |  | 0 | #DIV/0!
| Total Cost of the Estimate | 422337.2882 | 300020.9029 |  |  | #REF! |  |  | 1215 |  | #N/A |  |  | 0 | #DIV/0!
-- | [7 empty] | @ | 1215 |  | #N/A |  |  | 0 | #DIV/0!
[7 empty] | #N/A | @ | 1215 |  | #N/A |  |  | 0 | #DIV/0!
Item Code No. 1216 | [6 empty] | #N/A | @ | 1216 |  | #N/A |  |  | 0 | #DIV/0!
POLE MOUNTED DISTRIBUTION TRANSFORMER SUB-STATION 100KVA, 11/0.433 KV ON 11 mtr RSJ POLE | [6 empty] | #N/A | @ | 1216 |  | #N/A |  |  | 0 | #DIV/0!
S.N. | Description of Material | Unit | QTY | RT/U.Rs. | Amt Rs. |  | #N/A | @ | 1216 |  | #N/A | RT/U.Rs. | Amt Rs. | #VALUE! | #VALUE!
1 | Dist. Transformer 100 KVA, 11/0.43 kv | No. | 1 | 143782 | 143782 | 143782 | #REF! | @ | 1216 |  | #N/A | 92073.2338 | 92073.23 | 51708.7662 | 56.16%
2 | RSJ 116x100, 11 m long | No | 2 | 15270 | 30540 | 15270 | #REF! | @ | 1216 |  | #N/A | 10687.9597 | 21375.92 | 4582.0403 | 42.87%
3 | MS Channel 100x50x6 mm | Kg. | 100 | 70 | 7000 | 70 | #REF! | @ | 1216 |  | #N/A | 37.92 | 3792 | 32.08 | 84.6%
4 | M.S.Channel 75x40x6 mm | kg. | 44 | 70 | 3080 | 70 | #REF! | @ | 1216 |  | #N/A | 37.92 | 1668.48 | 32.08 | 84.6%
5 | MS angle 50x50x6 mm | kg. | 22 | 70 | 1540 | 70 | #REF! | @ | 1216 |  | #N/A | 37.92 | 834.24 | 32.08 | 84.6%
6 | M.S.Flat 50 x 6 mm | kg. | 24 | 65 | 1560 | 65 | #REF! | @ | 1216 |  | #N/A | 34.128 | 819.07 | 30.872 | 90.46%
7 | 11 kV Pin Insulators with G.I. Pins | NO. | 3 | 120 | 360 | 120 | #REF! | @ | 1216 |  | #N/A | 110.7853 | 332.36 | 9.2147 | 8.318%
8 | Strain Hardware for Dog0.1 or Equ.AAAC. | No. | 3 | 370 | 1110 | 370 | #REF! | @ | 1216 |  | #N/A | 310.2408 | 930.72 | 59.7592 | 19.26%
9 | L.T.Dist.Boxes 100 KVA with MCCB | No. | 1 | 17694 | 17694 | 17694 | #REF! | @ | 1216 |  | #N/A | 18667.547 | 18667.55 | -973.547 | -5.215%
10 | L.As. 11 KV (Gapless type) with disconector | Set. | 1 | 1531 | 1531 | 1531 | #REF! | @ | 1216 |  | #N/A | 1037.0406 | 1037.04 | 493.9594 | 47.63%
11 | H.T.Stay Set | No | 4 | 807 | 3228 | 807 | #REF! | @ | 1216 |  | #N/A | 485.1766 | 1940.71 | 321.8234 | 66.33%
12 | G.I.Stay Wire 7/4mm(8 SWG) | kg. | 25 | 72 | 1800 | 72 | #REF! | @ | 1216 |  | #N/A | 53.4293 | 1335.73 | 18.5707 | 34.76%
13 | Earthing Sets H.T | No. | 3 | 462 | 1386 | 462 | #REF! | @ | 1216 |  | #N/A | 285.2137 | 855.64 | 176.7863 | 61.98%
14 | 11KV H.G.Fuses | Set. | 1 | 2475 | 2475 | 2475 | #REF! | @ | 1216 |  | #N/A | 2289.2765 | 2289.28 | 185.7235 | 8.113%
| 11KV A.B. Switch, 400 A | No. | 1 | 11642 | 11642 | 11642 | #REF! | @ | 1216 |  | #N/A | 10436.233 | 10436.23 | 1205.767 | 11.55%
15 | Danger Board in yard. | No. | 2 | 87 | 174 | 87 | #REF! | @ | 1216 |  | #N/A | 44 | 88 | 43 | 97.73%
16 | G.I.Wire 8 SWG/ 6 SWG | Kg. | 25 | 72 | 1800 | 72 | #REF! | @ | 1216 |  | #N/A | 53.8374 | 1345.94 | 18.1626 | 33.74%
17 | G.I.Barbed Wire `A' type. | kg. | 15 | 80 | 1200 | 80 | #REF! | @ | 1216 |  | #N/A | 54.5985 | 818.98 | 25.4015 | 46.52%
18 | Concreting ration 1:3:6 | CMT. | 2 | 4328 | 8656 | 4328 | #REF! | @ | 1216 |  | #N/A | 3135 | 6270 | 1193 | 38.05%
19 | Painting/Hardware & support with numbering of pole | L.S. | 1 | 259 | 259 | 259 | #REF! | @ | 1216 |  | #N/A | 220 | 220 | 39 | 17.73%
20 | Sundries | L.S. | 1 | 886 | 886 | 886 | #REF! | @ | 1216 |  | #N/A | 770 | 770 | 116 | 15.06%
21 | DTC Metring with Box, single core L.T. XLPE cable (70 sq.mm., 120 mtr length) and other allied material. | No. | 1 | 19199 | 19199 | 19199 | #REF! | @ | 1216 |  | #N/A | 14883.72 | 14883.72 | 4315.28 | 28.99%
| Cost of material |  |  |  | 260902 |  | #N/A | @ | 1216 |  | #N/A |  | 182784.84 | 0 | #DIV/0!
[7 empty] | #N/A | @ | 1216 |  | #N/A |  |  | 0 | #DIV/0!
1 | Erection cost on material | 15% |  |  | 39135.3 | #N/A |  | @ | 101 |  | #N/A |  | 0 | 0 | #DIV/0!
2 | Contractor supervision charges on material | 5% |  |  | 13045.1 | #N/A |  | @ | 101 |  | #N/A |  | 200759.1423 | 0 | #DIV/0! |  | 100
| Sub-Total |  |  |  | 313082.4
3 | Contractor's Profit | 5% |  |  | 15654.12
| Sub-Total |  |  |  | 328736.52
4 | Transportation on material | 4% |  |  | 10436.08 | #N/A |  | @ | 101 |  | #N/A |  | 669197.141 | 0 | #DIV/0!
5 | T&P on material cost | 1% |  |  | 2609.02
6 | Contigencies on material | 2% |  |  | 5218.04 | #N/A |  | @ | 101 |  | #N/A |  | 334598.5705 | 0 | #DIV/0!
| Service Cost |  |  |  | 727916.58 | [11 empty] | 120.5
| Sub-Total |  |  |  | 346999.66 | #N/A |  | @ | 101 |  | #N/A |  | 334598.5705 | 0 | #DIV/0! |  | 6.025
7 | BG Charges on 10% of the LOA amount (on Material+centage | 0.2% |  |  | 693.9993
| Sub-Total |  |  |  | 347693.6593
8 | Labour Cess (1% of Centages and Civil works, civil cost includes Labour cess) | 0.25% |  |  | 869.2341
9 | Insurance | 1% |  |  | 3476.9366
10 | Turnkey Charges | 0% |  |  | 0 | [11 empty] | #REF!
| Total |  |  |  | 352039.8301
| Particulars | [7 empty] | 1216 |  | #N/A |  |  | 0 | #DIV/0!
|  | DPR Amount | Tender/ Estimate Amount | [5 empty] | 1216 |  | #N/A |  |  | 0 | #DIV/0!
|  | 89.94% | 34.93% | [5 empty] | 1216 |  | #N/A |  |  | 0 | #DIV/0!
| Cost with overheads on Material | 495557.2588 | 352035.0686 | [5 empty] | 1216 |  | #N/A |  |  | 0 | #DIV/0!
| Total Cost of the Estimate | 495557.2588 | 352035.0686 |  |  | #REF! |  |  | 1216 |  | #N/A |  |  | 0 | #DIV/0!
-- | [7 empty] | @ | 1216 |  | #N/A |  |  | 0 | #DIV/0!
[7 empty] | #N/A | @ | 1216 |  | #N/A |  |  | 0 | #DIV/0!
Item Code No. 1217 | [6 empty] | #N/A | @ | 1217 |  | #N/A |  |  | 0 | #DIV/0!
11/0.4 KV ,25 KVA Dist. Transformer centers on RSJ , 100 X 116 mm, 11 mtr with MCCB Dist box. | [6 empty] | #N/A | @ | 1217 |  | #N/A |  |  | 0 | #DIV/0!
Sr.No | Description | Unit | Qty. | Rate | Amount |  | #N/A | @ | 1217 |  | #N/A | Rate | Amount | #VALUE! | #VALUE!
1 | 11 / .433 KV 25 KVA Transformer | No | 1 | 64780 | 64780 | 64780 | #REF! | @ | 1217 |  | #N/A | 74250 | 74250 | -9470 | -12.75%
2 | RSJ 116x100, 11 m long | No | 2 | 15270 | 30540 | 15270 | #REF! | @ | 1217 |  | #N/A | 10687.9597 | 21375.9194 | 4582.0403 | 42.87%
3 | MS Channel 100x50x6 mm | Kg | 100 | 70 | 7000 | 70 | #REF! | @ | 1217 |  | #N/A | 37.92 | 3792 | 32.08 | 84.6%
4 | M.S.Channel 75x40x6 mm | Kg | 80 | 70 | 5600 | 70 | #REF! | @ | 1217 |  | #N/A | 37.92 | 3033.6 | 32.08 | 84.6%
5 | MS angle 50x50x6 mm | Kg | 60 | 70 | 4200 | 70 | #REF! | @ | 1217 |  | #N/A | 37.92 | 2275.2 | 32.08 | 84.6%
6 | M.S. Flats(50 X 10mm) | Kg | 24 | 65 | 1560 | 65 | #REF! | @ | 1217 |  | #N/A | 34.128 | 819.072 | 30.872 | 90.46%
7 | 11 kV Pin Insulators with G.I. Pins | No | 3 | 120 | 360 | 120 | #REF! | @ | 1217 |  | #N/A | 110.7853 | 332.356 | 9.2147 | 8.318%
8 | Disc Insulator 11 KV 45 KN | No | 3 | 295 | 885 | 295 | #REF! | @ | 1217 |  | #N/A | 245.1638 | 735.4914 | 49.8362 | 20.33%
9 | Strain Hardware forWeasel/Squirrel | Set | 3 | 225 | 675 | 225 | #REF! | @ | 1217 |  | #N/A | 172.068 | 516.204 | 52.932 | 30.76%
10 | L.T.Dist.Boxes 25/63 KVA with MCCB | No | 1 | 15522 | 15522 | 15522 | #REF! | @ | 1217 |  | #N/A | 18667.547 | 18667.547 | -3145.547 | -16.85%
11 | L.As. 11 KV (Gapless type) with disconector | Set | 1 | 1531 | 1531 | 1531 | #REF! | @ | 1217 |  | #N/A | 1037.0406 | 1037.0406 | 493.9594 | 47.63%
12 | H.T.Stay Set | Set | 2 | 807 | 1614 | 807 | #REF! | @ | 1217 |  | #N/A | 485.1766 | 970.3532 | 321.8234 | 66.33%
13 | G.I.Stay Wire 7/4mm(8 SWG) | Kg. | 16 | 72 | 1152 | 72 | #REF! | @ | 1217 |  | #N/A | 53.4293 | 854.8691 | 18.5707 | 34.76%
14 | Earthing Sets H.T | Set | 5 | 462 | 2310 | 462 | #REF! | @ | 1217 |  | #N/A | 285.2137 | 1426.0687 | 176.7863 | 61.98%
15 | 11KV H.G.Fuses | Set | 1 | 2475 | 2475 | 2475 | #REF! | @ | 1217 |  | #N/A | 2289.2765 | 2289.2765 | 185.7235 | 8.113%
16 | 11KV A.B. Switch, 400 A | Set | 1 | 11642 | 11642 | 11642 | #REF! | @ | 1217 |  | #N/A | 10436.233 | 10436.233 | 1205.767 | 11.55%
17 | Danger Board in yard. | No | 2 | 87 | 174 | 87 | #REF! | @ | 1217 |  | #N/A | 44 | 88 | 43 | 97.73%
18 | G.I.Strip (25 X 3 mm) | Kg | 40 | 90 | 3600 | 90 | #REF! | @ | 1217 |  | #N/A | 44.128 | 1765.12 | 45.872 | 104%
19 | G.I.Barbed Wire `A' type. | Kg. | 10 | 80 | 800 | 80 | #REF! | @ | 1217 |  | #N/A | 54.5985 | 545.985 | 25.4015 | 46.52%
20 | DTC Metring with Box, single core L.T. XLPE cable (16 sq.mm., 120 mtr length) and other allied material. | No | 1 | 13439 | 13439 | 13439 | #REF! | @ | 1217 |  | #N/A | 10289.4 | 10289.4 | 3149.6 | 30.61%
21 | Painting of Supports & fabricated materials | LS | 1 | 178 | 178 | 178 | #REF! | @ | 1217 |  | #N/A | 154 | 154 | 24 | 15.58%
22 | Sundries | LS | 1 | 886 | 886 | 886 | #REF! | @ | 1217 |  | #N/A | 770 | 770 | 116 | 15.06%
| Cost of material |  |  |  | 170923 |  | #N/A | @ | 1217 |  | #N/A |  | 156423.736 | 0 | #DIV/0!
[7 empty] | #N/A | @ | 1217 |  | #N/A |  |  | 0 | #DIV/0!
1 | Erection cost on material | 15% |  |  | 25638.45 | #N/A |  | @ | 101 |  | #N/A |  | 0 | 0 | #DIV/0!
2 | Contractor supervision charges on material | 5% |  |  | 8546.15 | #N/A |  | @ | 101 |  | #N/A |  | 200759.1423 | 0 | #DIV/0! |  | 100
| Sub-Total |  |  |  | 205107.6
3 | Contractor's Profit | 5% |  |  | 10255.38
| Sub-Total |  |  |  | 215362.98
4 | Transportation on material | 4% |  |  | 6836.92 | #N/A |  | @ | 101 |  | #N/A |  | 669197.141 | 0 | #DIV/0!
5 | T&P on material cost | 1% |  |  | 1709.23
6 | Contigencies on material | 2% |  |  | 3418.46 | #N/A |  | @ | 101 |  | #N/A |  | 334598.5705 | 0 | #DIV/0!
| Service Cost |  |  |  | 476875.17 | [11 empty] | 120.5
| Sub-Total |  |  |  | 227327.59 | #N/A |  | @ | 101 |  | #N/A |  | 334598.5705 | 0 | #DIV/0! |  | 6.025
7 | BG Charges on 10% of the LOA amount (on Material+centage | 0.2% |  |  | 454.6552
| Sub-Total |  |  |  | 227782.2452
8 | Labour Cess (1% of Centages and Civil works, civil cost includes Labour cess) | 0.25% |  |  | 569.4556
9 | Insurance | 1% |  |  | 2277.8225
10 | Turnkey Charges | 0% |  |  | 0 | [11 empty] | #REF!
| Total |  |  |  | 230629.5232
| Particulars | [7 empty] | 1217 |  | #N/A |  |  | 0 | #DIV/0!
|  | DPR Amount | Tender/ Estimate Amount | [5 empty] | 1217 |  | #N/A |  |  | 0 | #DIV/0!
|  | 89.94% | 34.93% | [5 empty] | 1217 |  | #N/A |  |  | 0 | #DIV/0!
| Cost with overheads on Material | 324651.1462 | 230626.4039 | [5 empty] | 1217 |  | #N/A |  |  | 0 | #DIV/0!
| Total Cost of the Estimate | 324651.1462 | 230626.4039 |  |  | #REF! |  |  | 1217 |  | #N/A |  |  | 0 | #DIV/0!
-- | [7 empty] | @ | 1217 |  | #N/A |  |  | 0 | #DIV/0!
[8 empty] | @ | 1217 |  | #N/A |  |  | 0 | #DIV/0!
Item Code No. 1218 | [6 empty] | #N/A | @ | 1218 |  | #N/A |  |  | 0 | #DIV/0!
11/0.4 KV ,25 KVA Dist. Transformer centers on RSJ , 100 X 116 mm, 9 mtr with Kitkat Dist box. | [6 empty] | #N/A | @ | 1218 |  | #N/A |  |  | 0 | #DIV/0!
Sr.No | Description | Unit | Qty. | Rate | Amount |  | #N/A | @ | 1218 |  | #N/A | Rate | Amount | #VALUE! | #VALUE!
1 | 11 / .433 KV 25 KVA Transformer | No | 1 | 64780 | 64780 | 64780 | #REF! | @ | 1218 |  | #N/A | 74250 | 74250 | -9470 | -12.75%
2 | RSJ 116x100, 9 m long | No | 2 | 12493 | 24986 | 12493 | #REF! | @ | 1218 |  | #N/A | 8744.6943 | 17489.3886 | 3748.3057 | 42.86%
3 | MS Channel 100x50x6 mm | Kg | 100 | 70 | 7000 | 70 | #REF! | @ | 1218 |  | #N/A | 37.92 | 3792 | 32.08 | 84.6%
4 | M.S.Channel 75x40x6 mm | Kg | 44 | 70 | 3080 | 70 | #REF! | @ | 1218 |  | #N/A | 37.92 | 1668.48 | 32.08 | 84.6%
5 | MS angle 50x50x6 mm | Kg | 22 | 70 | 1540 | 70 | #REF! | @ | 1218 |  | #N/A | 37.92 | 834.24 | 32.08 | 84.6%
6 | M.S.Flat 50 x 6 mm | Kg | 24 | 65 | 1560 | 65 | #REF! | @ | 1218 |  | #N/A | 34.128 | 819.072 | 30.872 | 90.46%
7 | 11 kV Pin Insulators with G.I. Pins | No | 3 | 120 | 360 | 120 | #REF! | @ | 1218 |  | #N/A | 110.7853 | 332.356 | 9.2147 | 8.318%
8 | L.T.Dist.Boxes 25/63 KVA with KITKAT | No | 1 | 14904 | 14904 | 14904 | #REF! | @ | 1218 |  | #N/A | 14961.3236 | 14961.3236 | -57.3236 | -0.3831%
9 | L.As. 11 KV (Gapless type) with disconector | Set | 1 | 1531 | 1531 | 1531 | #REF! | @ | 1218 |  | #N/A | 1037.0406 | 1037.0406 | 493.9594 | 47.63%
10 | H.T.Stay Set | Set | 4 | 807 | 3228 | 807 | #REF! | @ | 1218 |  | #N/A | 485.1766 | 1940.7064 | 321.8234 | 66.33%
11 | Earthing Sets H.T | Set | 5 | 462 | 2310 | 462 | #REF! | @ | 1218 |  | #N/A | 285.2137 | 1426.0687 | 176.7863 | 61.98%
12 | 11KV H.G.Fuses | Set | 1 | 2475 | 2475 | 2475 | #REF! | @ | 1218 |  | #N/A | 2289.2765 | 2289.2765 | 185.7235 | 8.113%
13 | 11KV A.B. Switch, 400 A | Set | 1 | 11642 | 11642 | 11642 | #REF! | @ | 1218 |  | #N/A | 10436.233 | 10436.233 | 1205.767 | 11.55%
14 | Danger Board in yard. | No | 2 | 87 | 174 | 87 | #REF! | @ | 1218 |  | #N/A | 44 | 88 | 43 | 97.73%
15 | Painting/Hardware & support with numbering of pole | LS | 1 | 259 | 259 | 259 | #REF! | @ | 1218 |  | #N/A | 220 | 220 | 39 | 17.73%
16 | DTC Metring with Box, single core L.T. XLPE cable (16 sq.mm., 120 mtr length) and other allied material. | No | 1 | 13439 | 13439 | 13439 | #REF! | @ | 1218 |  | #N/A | 10289.4 | 10289.4 | 3149.6 | 30.61%
17 | Sundries | LS | 1 | 886 | 886 | 886 | #REF! | @ | 1218 |  | #N/A | 770 | 770 | 116 | 15.06%
| Cost of Material |  |  |  | 154154 |  | #N/A | @ | 1218 |  | #N/A |  | 142643.5855 | 0 | #DIV/0!
[7 empty] | #N/A | @ | 1218 |  | #N/A |  |  | 0 | #DIV/0!
1 | Erection cost on material | 15% |  |  | 23123.1 | #N/A |  | @ | 101 |  | #N/A |  | 0 | 0 | #DIV/0!
2 | Contractor supervision charges on material | 5% |  |  | 7707.7 | #N/A |  | @ | 101 |  | #N/A |  | 200759.1423 | 0 | #DIV/0! |  | 100
| Sub-Total |  |  |  | 184984.8
3 | Contractor's Profit | 5% |  |  | 9249.24
| Sub-Total |  |  |  | 194234.04
4 | Transportation on material | 4% |  |  | 6166.16 | #N/A |  | @ | 101 |  | #N/A |  | 669197.141 | 0 | #DIV/0!
5 | T&P on material cost | 1% |  |  | 1541.54
6 | Contigencies on material | 2% |  |  | 3083.08 | #N/A |  | @ | 101 |  | #N/A |  | 334598.5705 | 0 | #DIV/0!
| Service Cost |  |  |  | 430089.66 | [11 empty] | 120.5
| Sub-Total |  |  |  | 205024.82 | #N/A |  | @ | 101 |  | #N/A |  | 334598.5705 | 0 | #DIV/0! |  | 6.025
7 | BG Charges on 10% of the LOA amount (on Material+centage | 0.2% |  |  | 410.0496
| Sub-Total |  |  |  | 205434.8696
8 | Labour Cess (1% of Centages and Civil works, civil cost includes Labour cess) | 0.25% |  |  | 513.5872
9 | Insurance | 1% |  |  | 2054.3487
10 | Turnkey Charges | 0% |  |  | 0 | [11 empty] | #REF!
| Total |  |  |  | 208002.8055
| Particulars | [7 empty] | 1218 |  | #N/A |  |  | 0 | #DIV/0!
|  | DPR Amount | Tender/ Estimate Amount | [5 empty] | 1218 |  | #N/A |  |  | 0 | #DIV/0!
|  | 89.94% | 34.93% | [5 empty] | 1218 |  | #N/A |  |  | 0 | #DIV/0!
| Cost with overheads on Material | 292800.1076 | 207999.9922 | [5 empty] | 1218 |  | #N/A |  |  | 0 | #DIV/0!
| Total Cost of the Estimate | 292800.1076 | 207999.9922 |  |  | #REF! |  |  | 1218 |  | #N/A |  |  | 0 | #DIV/0!
-- | [7 empty] | @ | 1218 |  | #N/A |  |  | 0 | #DIV/0!
[8 empty] | @ | 1218 |  | #N/A |  |  | 0 | #DIV/0!
Item Code No. 1219 | [6 empty] | #N/A | @ | 1219 |  | #N/A |  |  | 0 | #DIV/0!
11/0.4 KV ,63 KVA Dist. Transformer centers on RSJ , 100 X 116 mm, 11 mtr with Kitkat Dist box. | [6 empty] | #N/A | @ | 1219 |  | #N/A |  |  | 0 | #DIV/0!
Sr.No | Description | Unit | Qty. | Rate | Amount |  | #N/A | @ | 1219 |  | #N/A | Rate | Amount | #VALUE! | #VALUE!
1 | Dist. transformer 63kva,11/.4kv | No | 1 | 109925 | 109925 | 109925 | #REF! | @ | 1219 |  | #N/A | 68519.6174 | 68519.6174 | 41405.3826 | 60.43%
2 | RSJ 116x100, 11 m long | No | 2 | 15270 | 30540 | 15270 | #REF! | @ | 1219 |  | #N/A | 10687.9597 | 21375.9194 | 4582.0403 | 42.87%
3 | MS Channel 100x50x6 mm | Kg | 100 | 70 | 7000 | 70 | #REF! | @ | 1219 |  | #N/A | 37.92 | 3792 | 32.08 | 84.6%
4 | M.S.Channel 75x40x6 mm | Kg | 44 | 70 | 3080 | 70 | #REF! | @ | 1219 |  | #N/A | 37.92 | 1668.48 | 32.08 | 84.6%
5 | MS angle 50x50x6 mm | Kg | 22 | 70 | 1540 | 70 | #REF! | @ | 1219 |  | #N/A | 37.92 | 834.24 | 32.08 | 84.6%
6 | M.S.Flat 50 x 6 mm | Kg | 24 | 65 | 1560 | 65 | #REF! | @ | 1219 |  | #N/A | 34.128 | 819.072 | 30.872 | 90.46%
7 | 11 kV Pin Insulators with G.I. Pins | No | 3 | 120 | 360 | 120 | #REF! | @ | 1219 |  | #N/A | 110.7853 | 332.356 | 9.2147 | 8.318%
8 | L.T.Dist.Boxes 100 KVA with KITKAT | No | 1 | 16331 | 16331 | 16331 | #REF! | @ | 1219 |  | #N/A | 15643.485 | 15643.485 | 687.515 | 4.395%
9 | L.As. 11 KV (Gapless type) with disconector | Set | 1 | 1531 | 1531 | 1531 | #REF! | @ | 1219 |  | #N/A | 1037.0406 | 1037.0406 | 493.9594 | 47.63%
10 | H.T.Stay Set | Set | 4 | 807 | 3228 | 807 | #REF! | @ | 1219 |  | #N/A | 485.1766 | 1940.7064 | 321.8234 | 66.33%
11 | Earthing Sets H.T | Set | 5 | 462 | 2310 | 462 | #REF! | @ | 1219 |  | #N/A | 285.2137 | 1426.0687 | 176.7863 | 61.98%
12 | 11KV H.G.Fuses | Set | 1 | 2475 | 2475 | 2475 | #REF! | @ | 1219 |  | #N/A | 2289.2765 | 2289.2765 | 185.7235 | 8.113%
13 | 11KV A.B. Switch, 400 A | Set | 1 | 11642 | 11642 | 11642 | #REF! | @ | 1219 |  | #N/A | 10436.233 | 10436.233 | 1205.767 | 11.55%
14 | Danger Board in yard. | No | 2 | 87 | 174 | 87 | #REF! | @ | 1219 |  | #N/A | 44 | 88 | 43 | 97.73%
15 | Painting/Hardware & support with numbering of pole | LS | 1 | 259 | 259 | 259 | #REF! | @ | 1219 |  | #N/A | 220 | 220 | 39 | 17.73%
16 | DTC Metring with Box, single core L.T. XLPE cable (35 sq.mm., 120 mtr length) and other allied material. | No | 1 | 16679 | 16679 | 16679 | #REF! | @ | 1219 |  | #N/A | 12212.04 | 12212.04 | 4466.96 | 36.58%
17 | Sundries | LS | 1 | 886 | 886 | 886 | #REF! | @ | 1219 |  | #N/A | 770 | 770 | 116 | 15.06%
| Cost of Material |  |  |  | 209520 |  | #N/A | @ | 1219 |  | #N/A |  | 143404.5351 | 0 | #DIV/0!
[7 empty] | #N/A | @ | 1219 |  | #N/A |  |  | 0 | #DIV/0!
1 | Erection cost on material | 15% |  |  | 31428 | #N/A |  | @ | 101 |  | #N/A |  | 0 | 0 | #DIV/0!
2 | Contractor supervision charges on material | 5% |  |  | 10476 | #N/A |  | @ | 101 |  | #N/A |  | 200759.1423 | 0 | #DIV/0! |  | 100
| Sub-Total |  |  |  | 251424
3 | Contractor's Profit | 5% |  |  | 12571.2
| Sub-Total |  |  |  | 263995.2
4 | Transportation on material | 4% |  |  | 8380.8 | #N/A |  | @ | 101 |  | #N/A |  | 669197.141 | 0 | #DIV/0!
5 | T&P on material cost | 1% |  |  | 2095.2
6 | Contigencies on material | 2% |  |  | 4190.4 | #N/A |  | @ | 101 |  | #N/A |  | 334598.5705 | 0 | #DIV/0!
| Service Cost |  |  |  | 584560.8 | [11 empty] | 120.5
| Sub-Total |  |  |  | 278661.6 | #N/A |  | @ | 101 |  | #N/A |  | 334598.5705 | 0 | #DIV/0! |  | 6.025
7 | BG Charges on 10% of the LOA amount (on Material+centage | 0.2% |  |  | 557.3232
| Sub-Total |  |  |  | 279218.9232
8 | Labour Cess (1% of Centages and Civil works, civil cost includes Labour cess) | 0.25% |  |  | 698.0473
9 | Insurance | 1% |  |  | 2792.1892
10 | Turnkey Charges | 0% |  |  | 0 | [11 empty] | #REF!
| Total |  |  |  | 282709.1597
| Particulars | [7 empty] | 1219 |  | #N/A |  |  | 0 | #DIV/0!
|  | DPR Amount | Tender/ Estimate Amount | [5 empty] | 1219 |  | #N/A |  |  | 0 | #DIV/0!
|  | 89.94% | 34.93% | [5 empty] | 1219 |  | #N/A |  |  | 0 | #DIV/0!
| Cost with overheads on Material | 397962.288 | 282705.336 | [5 empty] | 1219 |  | #N/A |  |  | 0 | #DIV/0!
| Total Cost of the Estimate | 397962.288 | 282705.336 |  |  | #REF! |  |  | 1219 |  | #N/A |  |  | 0 | #DIV/0!
-- | [7 empty] | @ | 1219 |  | #N/A |  |  | 0 | #DIV/0!
[8 empty] | @ | 1219 |  | #N/A |  |  | 0 | #DIV/0!
Item Code No. 1220 | [6 empty] | #N/A | @ | 1220 |  | #N/A |  |  | 0 | #DIV/0!
11/0.4 KV ,100 KVA Dist. Transformer centers on RSJ , 100 X 116 mm, 11 mtr with Kitkat Dist box. | [6 empty] | #N/A | @ | 1220 |  | #N/A |  |  | 0 | #DIV/0!
Sr.No | Description | Unit | Qty. | Rate | Amount |  | #N/A | @ | 1220 |  | #N/A | Rate | Amount | #VALUE! | #VALUE!
1 | Dist. Transformer 100 KVA, 11/0.43 kv | No | 1 | 143782 | 143782 | 143782 | #REF! | @ | 1220 |  | #N/A | 92073.2338 | 92073.2338 | 51708.7662 | 56.16%
2 | RSJ 116x100, 11 m long | No | 2 | 15270 | 30540 | 15270 | #REF! | @ | 1220 |  | #N/A | 10687.9597 | 21375.9194 | 4582.0403 | 42.87%
3 | MS Channel 100x50x6 mm | Kg | 100 | 70 | 7000 | 70 | #REF! | @ | 1220 |  | #N/A | 37.92 | 3792 | 32.08 | 84.6%
4 | M.S.Channel 75x40x6 mm | Kg | 44 | 70 | 3080 | 70 | #REF! | @ | 1220 |  | #N/A | 37.92 | 1668.48 | 32.08 | 84.6%
5 | MS angle 50x50x6 mm | Kg | 22 | 70 | 1540 | 70 | #REF! | @ | 1220 |  | #N/A | 37.92 | 834.24 | 32.08 | 84.6%
6 | M.S.Flat 50 x 6 mm | Kg | 24 | 65 | 1560 | 65 | #REF! | @ | 1220 |  | #N/A | 34.128 | 819.072 | 30.872 | 90.46%
7 | 11 kV Pin Insulators with G.I. Pins | No | 3 | 120 | 360 | 120 | #REF! | @ | 1220 |  | #N/A | 110.7853 | 332.356 | 9.2147 | 8.318%
8 | L.T.Dist.Boxes 100 KVA with KITKAT | No | 1 | 16331 | 16331 | 16331 | #REF! | @ | 1220 |  | #N/A | 15643.485 | 15643.485 | 687.515 | 4.395%
9 | L.As. 11 KV (Gapless type) with disconector | Set | 1 | 1531 | 1531 | 1531 | #REF! | @ | 1220 |  | #N/A | 1037.0406 | 1037.0406 | 493.9594 | 47.63%
10 | H.T.Stay Set | Set | 4 | 807 | 3228 | 807 | #REF! | @ | 1220 |  | #N/A | 485.1766 | 1940.7064 | 321.8234 | 66.33%
11 | Earthing Sets H.T | Set | 5 | 462 | 2310 | 462 | #REF! | @ | 1220 |  | #N/A | 285.2137 | 1426.0687 | 176.7863 | 61.98%
12 | 11KV H.G.Fuses | Set | 1 | 2475 | 2475 | 2475 | #REF! | @ | 1220 |  | #N/A | 2289.2765 | 2289.2765 | 185.7235 | 8.113%
13 | 11KV A.B. Switch, 400 A | Set | 1 | 11642 | 11642 | 11642 | #REF! | @ | 1220 |  | #N/A | 10436.233 | 10436.233 | 1205.767 | 11.55%
14 | Danger Board in yard. | No | 2 | 87 | 174 | 87 | #REF! | @ | 1220 |  | #N/A | 44 | 88 | 43 | 97.73%
15 | Painting/Hardware & support with numbering of pole | LS | 1 | 259 | 259 | 259 | #REF! | @ | 1220 |  | #N/A | 220 | 220 | 39 | 17.73%
16 | DTC Metring with Box, single core L.T. XLPE cable (70 sq.mm., 120 mtr length) and other allied material. | No | 1 | 19199 | 19199 | 19199 | #REF! | @ | 1220 |  | #N/A | 14883.72 | 14883.72 | 4315.28 | 28.99%
17 | Sundries | LS | 1 | 886 | 886 | 886 | #REF! | @ | 1220 |  | #N/A | 770 | 770 | 116 | 15.06%
| Cost of Material |  |  |  | 245897 |  | #N/A | @ | 1220 |  | #N/A |  | 169629.8315 | 0 | #DIV/0!
[7 empty] | #N/A | @ | 1220 |  | #N/A |  |  | 0 | #DIV/0!
1 | Erection cost on material | 15% |  |  | 36884.55 | #N/A |  | @ | 101 |  | #N/A |  | 0 | 0 | #DIV/0!
2 | Contractor supervision charges on material | 5% |  |  | 12294.85 | #N/A |  | @ | 101 |  | #N/A |  | 200759.1423 | 0 | #DIV/0! |  | 100
| Sub-Total |  |  |  | 295076.4
3 | Contractor's Profit | 5% |  |  | 14753.82
| Sub-Total |  |  |  | 309830.22
4 | Transportation on material | 4% |  |  | 9835.88 | #N/A |  | @ | 101 |  | #N/A |  | 669197.141 | 0 | #DIV/0!
5 | T&P on material cost | 1% |  |  | 2458.97
6 | Contigencies on material | 2% |  |  | 4917.94 | #N/A |  | @ | 101 |  | #N/A |  | 334598.5705 | 0 | #DIV/0!
| Service Cost |  |  |  | 686052.63 | [11 empty] | 120.5
| Sub-Total |  |  |  | 327043.01 | #N/A |  | @ | 101 |  | #N/A |  | 334598.5705 | 0 | #DIV/0! |  | 6.025
7 | BG Charges on 10% of the LOA amount (on Material+centage | 0.2% |  |  | 654.086
| Sub-Total |  |  |  | 327697.096
8 | Labour Cess (1% of Centages and Civil works, civil cost includes Labour cess) | 0.25% |  |  | 819.2427
9 | Insurance | 1% |  |  | 3276.971
10 | Turnkey Charges | 0% |  |  | 0 | [11 empty] | #REF!
| Total |  |  |  | 331793.3097
| Particulars | [7 empty] | 1220 |  | #N/A |  |  | 0 | #DIV/0!
|  | DPR Amount | Tender/ Estimate Amount | [5 empty] | 1220 |  | #N/A |  |  | 0 | #DIV/0!
|  | 89.94% | 34.93% | [5 empty] | 1220 |  | #N/A |  |  | 0 | #DIV/0!
| Cost with overheads on Material | 467056.7618 | 331788.8221 | [5 empty] | 1220 |  | #N/A |  |  | 0 | #DIV/0!
| Total Cost of the Estimate | 467056.7618 | 331788.8221 |  |  | #REF! |  |  | 1220 |  | #N/A |  |  | 0 | #DIV/0!
-- | [7 empty] | @ | 1220 |  | #N/A |  |  | 0 | #DIV/0!
[8 empty] | @ | 1220 |  | #N/A |  |  | 0 | #DIV/0!
Item Code No. 1221 | [7 empty] | @ | 1221 |  | #N/A |  |  | 0 | #DIV/0!
Cost Data for 11/0.44 DTC new 1 X 630 KVA, Indoor type DTC with RMU | [7 empty] | @ | 1221 |  | #N/A |  |  | 0 | #DIV/0!
Sr.No | Particulars | Unit | Qty | Rate | Amount |  |  | @ | 1221 |  | #N/A | Rate | Amount | #VALUE! | #VALUE!
1 | Dist. Transformer 630 KVA, 11/0.43 kv | No. | 1 | 886267 | 886267 | 886267 | #REF! | @ | 1221 |  | #N/A | 702946.5326 | 702946.5326 | 183320.4674 | 26.08%
2 | 11 kV SF6, Motorized, SCADA Compatible RMU 2 Iso + 1 Br | No. | 1 | 482656 | 482656 | 482656 | #REF! | @ | 1221 |  | #N/A | 319877.335 | 319877.335 | 162778.665 | 50.89%
3 | XLPE Cable 11 KV, 3 C / 95 mm sq. | Rmt | 15 | 815 | 12225 | 815 | #REF! | @ | 1221 |  | #N/A | 440.5051 | 6607.5766 | 374.4949 | 85.01%
4 | 11 kV heat shrinkable Indoor termination joint kit for 3 C X 95 sqmm | No. | 2 | 1216 | 2432 | 1216 | #REF! | @ | 1221 |  | #N/A | 1045 | 2090 | 171 | 16.36%
5 | 8 way feeder pillar with ACB | No. | 1 | 88582 | 88582 | 88582 | #REF! | @ | 1221 |  | #N/A | 91300 | 91300 | -2718 | -2.977%
6 | Earthing with GI pipe | L.S. | 4 | 393 | 1572 | 393 | #REF! | @ | 1221 |  | #N/A | 225.999 | 903.996 | 167.001 | 73.89%
7 | Earthing with GI plate | L.S. | 4 | 2292 | 9168 | 2292 | #REF! | @ | 1221 |  | #N/A | 1320 | 5280 | 972 | 73.64%
8 | DTC Metring with Box, single core L.T. XLPE cable (300 sq.mm., 320 mtr length) and other allied material for 630 KVA | No. | 1 | 75468 | 75468 | 75468 | #REF! | @ | 1221 |  | #N/A | 56155.16 | 56155.16 | 19312.84 | 34.39%
9 | Sundries | L.S. | 1 | 886 | 886 | 886 | #REF! | @ | 1221 |  | #N/A | 770 | 770 | 116 | 15.06%
| Cost of Material |  |  |  | 1559256 |  |  | @ | 1221 |  | #N/A |  | 1185930.6002 | 0 | #DIV/0!
[7 empty] | #N/A | @ | 1221 |  | #N/A |  |  | 0 | #DIV/0!
1 | Erection cost on material | 15% |  |  | 233888.4 | #N/A |  | @ | 101 |  | #N/A |  | 0 | 0 | #DIV/0!
2 | Contractor supervision charges on material | 5% |  |  | 77962.8 | #N/A |  | @ | 101 |  | #N/A |  | 200759.1423 | 0 | #DIV/0! |  | 100
| Sub-Total |  |  |  | 1871107.2
3 | Contractor's Profit | 5% |  |  | 93555.36
| Sub-Total |  |  |  | 1964662.56
4 | Transportation on material | 4% |  |  | 62370.24 | #N/A |  | @ | 101 |  | #N/A |  | 669197.141 | 0 | #DIV/0!
5 | T&P on material cost | 1% |  |  | 15592.56
6 | Contigencies on material | 2% |  |  | 31185.12 | #N/A |  | @ | 101 |  | #N/A |  | 334598.5705 | 0 | #DIV/0!
| Service Cost |  |  |  | 4350324.24 | [11 empty] | 120.5
| Sub-Total |  |  |  | 2073810.48 | #N/A |  | @ | 101 |  | #N/A |  | 334598.5705 | 0 | #DIV/0! |  | 6.025
7 | BG Charges on 10% of the LOA amount (on Material+centage | 0.2% |  |  | 4147.621
| Sub-Total |  |  |  | 2077958.101
8 | Labour Cess (1% of Centages and Civil works, civil cost includes Labour cess) | 0.25% |  |  | 5194.8953
9 | Insurance | 1% |  |  | 20779.581
10 | Turnkey Charges | 0% |  |  | 0 | [11 empty] | #REF!
| Total |  |  |  | 2103932.5772
[7 empty] | #N/A | @ | 1221 |  | #N/A |  |  | 0 | #DIV/0!
9 | Civil Works 20 Sq. Mtr | LS | 1 | 406990 | 406990 | 406990 | #REF! | @ | 1221 |  | #N/A | 275000 | 275000 | 131990 | 48%
| Total Cost of Estimate |  |  |  | 2510922.5772 |  |  | @ | 1221 |  | #N/A |  | 1822639.4341 | 0 | #DIV/0!
| Particulars | [7 empty] | 1221 |  | #N/A |  |  | 0 | #DIV/0!
|  | DPR Amount | Tender/ Estimate Amount | [5 empty] | 1221 |  | #N/A |  |  | 0 | #DIV/0!
|  | 89.94% | 34.93% | [5 empty] | 1221 |  | #N/A |  |  | 0 | #DIV/0!
| Cost with overheads on Material | 2961650.8464 | 2103904.1208 | [5 empty] | 1221 |  | #N/A |  |  | 0 | #DIV/0!
| Civil Works 20 Sq. Mtr | 553506.4 | 406990 | [5 empty] | 1221 |  | #N/A |  |  | 0 | #DIV/0!
| Total Cost of the Estimate | 3515157.2464 | 2510894.1208 |  |  | 1004234.6692 |  |  | 1221 |  | #N/A |  |  | 0 | #DIV/0!
-- | [7 empty] | @ | 1221 |  | #N/A |  |  | 0 | #DIV/0!
[8 empty] | @ | 1221 |  | #N/A |  |  | 0 | #DIV/0!
Item Code No. 1222 | [7 empty] | @ | 1222 |  | #N/A |  |  | 0 | #DIV/0!
Cost Data for 11/0.44 DTC new 2 X 630 KVA, Indoor type DTC with RMU | [7 empty] | @ | 1222 |  | #N/A |  |  | 0 | #DIV/0!
Sr.No | Particulars | Unit | Qty | Rate | Amount |  |  | @ | 1222 |  | #N/A | Rate | Amount | #VALUE! | #VALUE!
1 | Dist. Transformer 630 KVA, 11/0.43 kv | No. | 2 | 886267 | 1772534 | 886267 | #REF! | @ | 1222 |  | #N/A | 702946.5326 | 1405893.0652 | 183320.4674 | 26.08%
2 | 11 kV SF6, Motorized, SCADA Compatible RMU 2 Iso + 1 Br | No. | 1 | 482656 | 482656 | 482656 | #REF! | @ | 1222 |  | #N/A | 319877.335 | 319877.335 | 162778.665 | 50.89%
3 | XLPE Cable 11 KV, 3 C / 95 mm sq. | Rmt | 30 | 815 | 24450 | 815 | #REF! | @ | 1222 |  | #N/A | 440.5051 | 13215.1533 | 374.4949 | 85.01%
4 | 11 kV heat shrinkable Indoor termination joint kit for 3 C X 95 sqmm | No. | 4 | 1216 | 4864 | 1216 | #REF! | @ | 1222 |  | #N/A | 1045 | 4180 | 171 | 16.36%
5 | 8 way feeder pillar with ACB | No. | 2 | 88582 | 177164 | 88582 | #REF! | @ | 1222 |  | #N/A | 91300 | 182600 | -2718 | -2.977%
6 | Earthing with GI pipe | L.S. | 8 | 393 | 3144 | 393 | #REF! | @ | 1222 |  | #N/A | 225.999 | 1807.992 | 167.001 | 73.89%
7 | Earthing with GI plate | L.S. | 8 | 2292 | 18336 | 2292 | #REF! | @ | 1222 |  | #N/A | 1320 | 10560 | 972 | 73.64%
8 | DTC Metring with Box, single core L.T. XLPE cable (300 sq.mm., 320 mtr length) and other allied material for 630 KVA | No. | 2 | 75468 | 150936 | 75468 | #REF! | @ | 1222 |  | #N/A | 56155.16 | 112310.32 | 19312.84 | 34.39%
9 | Sundries | L.S. | 2 | 886 | 1772 | 886 | #REF! | @ | 1222 |  | #N/A | 770 | 1540 | 116 | 15.06%
| Cost of Material |  |  |  | 2635856 |  |  | @ | 1222 |  | #N/A |  | 2051983.8654 | 0 | #DIV/0!
[7 empty] | #N/A | @ | 1222 |  | #N/A |  |  | 0 | #DIV/0!
1 | Erection cost on material | 15% |  |  | 395378.4 | #N/A |  | @ | 101 |  | #N/A |  | 0 | 0 | #DIV/0!
2 | Contractor supervision charges on material | 5% |  |  | 131792.8 | #N/A |  | @ | 101 |  | #N/A |  | 200759.1423 | 0 | #DIV/0! |  | 100
| Sub-Total |  |  |  | 3163027.2
3 | Contractor's Profit | 5% |  |  | 158151.36
| Sub-Total |  |  |  | 3321178.56
4 | Transportation on material | 4% |  |  | 105434.24 | #N/A |  | @ | 101 |  | #N/A |  | 669197.141 | 0 | #DIV/0!
5 | T&P on material cost | 1% |  |  | 26358.56
6 | Contigencies on material | 2% |  |  | 52717.12 | #N/A |  | @ | 101 |  | #N/A |  | 334598.5705 | 0 | #DIV/0!
| Service Cost |  |  |  | 7354038.24 | [11 empty] | 120.5
| Sub-Total |  |  |  | 3505688.48 | #N/A |  | @ | 101 |  | #N/A |  | 334598.5705 | 0 | #DIV/0! |  | 6.025
7 | BG Charges on 10% of the LOA amount (on Material+centage | 0.2% |  |  | 7011.377
| Sub-Total |  |  |  | 3512699.857
8 | Labour Cess (1% of Centages and Civil works, civil cost includes Labour cess) | 0.25% |  |  | 8781.7496
9 | Insurance | 1% |  |  | 35126.9986
10 | Turnkey Charges | 0% |  |  | 0 | [11 empty] | #REF!
| Total |  |  |  | 3556608.6052
[7 empty] | #N/A | @ | 1222 |  | #N/A |  |  | 0 | #DIV/0!
9 | Civil Works 20 Sq. Mtr | LS | 2 | 406990 | 813980 | 406990 | #REF! | @ | 1222 |  | #N/A | 275000 | 550000 | 131990 | 48%
| Total Cost of Estimate |  |  |  | 4370588.6052 |  |  | @ | 1222 |  | #N/A |  | 3227838.9458 | 0 | #DIV/0!
| Particulars | [7 empty] | 1222 |  | #N/A |  |  | 0 | #DIV/0!
|  | DPR Amount | Tender/ Estimate Amount | [5 empty] | 1222 |  | #N/A |  |  | 0 | #DIV/0!
|  | 89.94% | 34.93% | [5 empty] | 1222 |  | #N/A |  |  | 0 | #DIV/0!
| Cost with overheads on Material | 5006544.8864 | 3556560.5008 | [5 empty] | 1222 |  | #N/A |  |  | 0 | #DIV/0!
| Civil Works 20 Sq. Mtr | 1107012.8 | 813980 | [5 empty] | 1222 |  | #N/A |  |  | 0 | #DIV/0!
| Total Cost of the Estimate | 6113557.6864 | 4370540.5008 |  |  | 1742969.0812 |  |  | 1222 |  | #N/A |  |  | 0 | #DIV/0!
-- | [7 empty] | @ | 1222 |  | #N/A |  |  | 0 | #DIV/0!
[8 empty] | @ | 1222 |  | #N/A |  |  | 0 | #DIV/0!
Item Code No. 1223 | [5 empty] | #N/A | #N/A | @ | 1223 |  | #N/A |  |  | 0 | #DIV/0!
Cost Data for 11/0.44 DTC Additional 1 X 630 KVA, Indoor type DTC with RMU without room | [5 empty] | #N/A | #N/A | @ | 1223 |  | #N/A |  |  | 0 | #DIV/0!
Sr.No | Particulars | Unit | Qty | Rate | Amount | #N/A | #N/A | @ | 1223 |  | #N/A | Rate | Amount | #VALUE! | #VALUE!
1 | Dist. Transformer 630 KVA, 11/0.43 kv | No. | 1 | 886267 | 886267 | 886267 | #REF! | @ | 1223 |  | #N/A | 702946.5326 | 702946.5326 | 183320.4674 | 26.08%
2 | 11 kV SF6, Motorized, SCADA Compatible RMU 2 Iso + 1 Br | No. | 1 | 482656 | 482656 | 482656 | #REF! | @ | 1223 |  | #N/A | 319877.335 | 319877.335 | 162778.665 | 50.89%
3 | XLPE Cable 11 KV, 3 C / 95 mm sq. | Rmt | 15 | 815 | 12225 | 815 | #REF! | @ | 1223 |  | #N/A | 440.5051 | 6607.5766 | 374.4949 | 85.01%
4 | 11 kV heat shrinkable Indoor termination joint kit for 3 C X 95 sqmm | No. | 2 | 1216 | 2432 | 1216 | #REF! | @ | 1223 |  | #N/A | 1045 | 2090 | 171 | 16.36%
5 | 8 way feeder pillar with ACB | No. | 1 | 88582 | 88582 | 88582 | #REF! | @ | 1223 |  | #N/A | 91300 | 91300 | -2718 | -2.977%
6 | Earthing with GI pipe | L.S. | 4 | 393 | 1572 | 393 | #REF! | @ | 1223 |  | #N/A | 225.999 | 903.996 | 167.001 | 73.89%
7 | Earthing with GI plate | L.S. | 4 | 2292 | 9168 | 2292 | #REF! | @ | 1223 |  | #N/A | 1320 | 5280 | 972 | 73.64%
8 | DTC Metring with Box, single core L.T. XLPE cable (300 sq.mm., 320 mtr length) and other allied material for 630 KVA | No. | 1 | 75468 | 75468 | 75468 | #REF! | @ | 1223 |  | #N/A | 56155.16 | 56155.16 | 19312.84 | 34.39%
9 | Sundries | L.S. | 1 | 886 | 886 | 886 | #REF! | @ | 1223 |  | #N/A | 770 | 770 | 116 | 15.06%
| Cost of Material |  |  |  | 1559256 | #N/A | #N/A | @ | 1223 |  | #N/A |  | 1185930.6002 | 0 | #DIV/0!
[6 empty] | #N/A | #N/A | @ | 1223 |  | #N/A |  |  | 0 | #DIV/0!
1 | Erection cost on material | 15% |  |  | 233888.4 | #N/A |  | @ | 101 |  | #N/A |  | 0 | 0 | #DIV/0!
2 | Contractor supervision charges on material | 5% |  |  | 77962.8 | #N/A |  | @ | 101 |  | #N/A |  | 200759.1423 | 0 | #DIV/0! |  | 100
| Sub-Total |  |  |  | 1871107.2
3 | Contractor's Profit | 5% |  |  | 93555.36
| Sub-Total |  |  |  | 1964662.56
4 | Transportation on material | 4% |  |  | 62370.24 | #N/A |  | @ | 101 |  | #N/A |  | 669197.141 | 0 | #DIV/0!
5 | T&P on material cost | 1% |  |  | 15592.56
6 | Contigencies on material | 2% |  |  | 31185.12 | #N/A |  | @ | 101 |  | #N/A |  | 334598.5705 | 0 | #DIV/0!
| Service Cost |  |  |  | 4350324.24 | [11 empty] | 120.5
| Sub-Total |  |  |  | 2073810.48 | #N/A |  | @ | 101 |  | #N/A |  | 334598.5705 | 0 | #DIV/0! |  | 6.025
7 | BG Charges on 10% of the LOA amount (on Material+centage | 0.2% |  |  | 4147.621
| Sub-Total |  |  |  | 2077958.101
8 | Labour Cess (1% of Centages and Civil works, civil cost includes Labour cess) | 0.25% |  |  | 5194.8953
9 | Insurance | 1% |  |  | 20779.581
10 | Turnkey Charges | 0% |  |  | 0 | [11 empty] | #REF!
| Total |  |  |  | 2103932.5772
[6 empty] | #N/A | #N/A | @ | 1223 |  | #N/A |  | 0 | 0 | #DIV/0!
9 | Civil Works - Foundation Structure for Feeder Pillar, RMU & Transformer | L.S. | 1 | 34187 | 34187 | 34187 | #REF! | @ | 1223 |  | #N/A | 23100 | 23100 | 11087 | 48%
| Total Cost of Estimate |  |  |  | 2138119.5772 |  |  | @ | 1223 |  | #N/A |  | 1570739.4341 | 0 | #DIV/0!
| Particulars | [7 empty] | 1223 |  | #N/A |  |  | 0 | #DIV/0!
|  | DPR Amount | Tender/ Estimate Amount | [5 empty] | 1223 |  | #N/A |  |  | 0 | #DIV/0!
|  | 89.94% | 34.93% | [5 empty] | 1223 |  | #N/A |  |  | 0 | #DIV/0!
| Cost with overheads on Material | 2961650.8464 | 2103904.1208 | [5 empty] | 1223 |  | #N/A |  |  | 0 | #DIV/0!
| Civil Works - Foundation Structure for Feeder Pillar, RMU & Transformer | 46494.32 | 34187 | [5 empty] | 1223 |  | #N/A |  |  | 0 | #DIV/0!
| Total Cost of the Estimate | 3008145.1664 | 2138091.1208 |  |  | 870025.5892 |  |  | 1223 |  | #N/A |  |  | 0 | #DIV/0!
-- | [7 empty] | @ | 1223 |  | #N/A |  |  | 0 | #DIV/0!
[6 empty] | #N/A | #N/A | @ | 1223 |  | #N/A |  |  | 0 | #DIV/0!
Item Code No. 1224 | [5 empty] | #N/A | #N/A | @ | 1224 |  | #N/A |  |  | 0 | #DIV/0!
Cost Data for 11/0.44 DTC Additional 2 X 630 KVA, Indoor type DTC with RMU without room | [5 empty] | #N/A | #N/A | @ | 1224 |  | #N/A |  |  | 0 | #DIV/0!
Sr.No | Particulars | Unit | Qty | Rate | Amount | #N/A | #N/A | @ | 1224 |  | #N/A | Rate | Amount | #VALUE! | #VALUE!
1 | Dist. Transformer 630 KVA, 11/0.43 kv | No. | 2 | 886267 | 1772534 | 886267 | #REF! | @ | 1224 |  | #N/A | 702946.5326 | 1405893.0652 | 183320.4674 | 26.08%
2 | 11 kV SF6, Motorized, SCADA Compatible RMU 2 Iso + 2 Br | No. | 1 | 680202 | 680202 | 680202 | #REF! | @ | 1224 |  | #N/A | 319877.335 | 319877.335 | 360324.665 | 112.6%
3 | XLPE Cable 11 KV, 3 C / 95 mm sq. | Rmt | 30 | 815 | 24450 | 815 | #REF! | @ | 1224 |  | #N/A | 440.5051 | 13215.1533 | 374.4949 | 85.01%
4 | 11 kV heat shrinkable Indoor termination joint kit for 3 C X 95 sqmm | No. | 4 | 1216 | 4864 | 1216 | #REF! | @ | 1224 |  | #N/A | 1045 | 4180 | 171 | 16.36%
5 | 8 way feeder pillar with ACB | No. | 2 | 88582 | 177164 | 88582 | #REF! | @ | 1224 |  | #N/A | 91300 | 182600 | -2718 | -2.977%
6 | Earthing with GI pipe | L.S. | 8 | 393 | 3144 | 393 | #REF! | @ | 1224 |  | #N/A | 225.999 | 1807.992 | 167.001 | 73.89%
7 | Earthing with GI plate | L.S. | 8 | 2292 | 18336 | 2292 | #REF! | @ | 1224 |  | #N/A | 1320 | 10560 | 972 | 73.64%
8 | DTC Metring with Box, single core L.T. XLPE cable (300 sq.mm., 320 mtr length) and other allied material for 630 KVA | No. | 2 | 75468 | 150936 | 75468 | #REF! | @ | 1224 |  | #N/A | 56155.16 | 112310.32 | 19312.84 | 34.39%
9 | Sundries | L.S. | 2 | 886 | 1772 | 886 | #REF! | @ | 1224 |  | #N/A | 770 | 1540 | 116 | 15.06%
| Cost of Material |  |  |  | 2833402 | #N/A | #N/A | @ | 1224 |  | #N/A |  | 2051983.8654 | 0 | #DIV/0!
[6 empty] | #N/A | #N/A | @ | 1224 |  | #N/A |  |  | 0 | #DIV/0!
1 | Erection cost on material | 15% |  |  | 425010.3 | #N/A |  | @ | 101 |  | #N/A |  | 0 | 0 | #DIV/0!
2 | Contractor supervision charges on material | 5% |  |  | 141670.1 | #N/A |  | @ | 101 |  | #N/A |  | 200759.1423 | 0 | #DIV/0! |  | 100
| Sub-Total |  |  |  | 3400082.4
3 | Contractor's Profit | 5% |  |  | 170004.12
| Sub-Total |  |  |  | 3570086.52
4 | Transportation on material | 4% |  |  | 113336.08 | #N/A |  | @ | 101 |  | #N/A |  | 669197.141 | 0 | #DIV/0!
5 | T&P on material cost | 1% |  |  | 28334.02
6 | Contigencies on material | 2% |  |  | 56668.04 | #N/A |  | @ | 101 |  | #N/A |  | 334598.5705 | 0 | #DIV/0!
| Service Cost |  |  |  | 7905191.58 | [11 empty] | 120.5
| Sub-Total |  |  |  | 3768424.66 | #N/A |  | @ | 101 |  | #N/A |  | 334598.5705 | 0 | #DIV/0! |  | 6.025
7 | BG Charges on 10% of the LOA amount (on Material+centage | 0.2% |  |  | 7536.8493
| Sub-Total |  |  |  | 3775961.5093
8 | Labour Cess (1% of Centages and Civil works, civil cost includes Labour cess) | 0.25% |  |  | 9439.9038
9 | Insurance | 1% |  |  | 37759.6151
10 | Turnkey Charges | 0% |  |  | 0 | [11 empty] | #REF!
| Total |  |  |  | 3823161.0282
[6 empty] | #N/A | #N/A | @ | 1224 |  | #N/A |  | 0 | 0 | #DIV/0!
9 | Civil Works - Foundation Structure for Feeder Pillar, RMU & Transformer | L.S. | 2 | 34187 | 68374 | 34187 | #REF! | @ | 1224 |  | #N/A | 23100 | 46200 | 11087 | 48%
| Total Cost of Estimate |  |  |  | 3891535.0282 |  |  | @ | 1224 |  | #N/A |  | 2724038.9458 | 0 | #DIV/0!
| Particulars | [7 empty] | 1224 |  | #N/A |  |  | 0 | #DIV/0!
|  | DPR Amount | Tender/ Estimate Amount | [5 empty] | 1224 |  | #N/A |  |  | 0 | #DIV/0!
|  | 89.94% | 34.93% | [5 empty] | 1224 |  | #N/A |  |  | 0 | #DIV/0!
| Cost with overheads on Material | 5381763.7588 | 3823109.3186 | [5 empty] | 1224 |  | #N/A |  |  | 0 | #DIV/0!
| Civil Works - Foundation Structure for Feeder Pillar, RMU & Transformer | 92988.64 | 68374 | [5 empty] | 1224 |  | #N/A |  |  | 0 | #DIV/0!
| Total Cost of the Estimate | 5474752.3988 | 3891483.3186 |  |  | 1583217.3706 |  |  | 1224 |  | #N/A |  |  | 0 | #DIV/0!
-- | [7 empty] | @ | 1224 |  | #N/A |  |  | 0 | #DIV/0!
[6 empty] | #N/A | #N/A | @ | 1224 |  | #N/A |  |  | 0 | #DIV/0!
Item Code No. 1225 | [5 empty] | #N/A | #N/A | @ | 1225 |  | #N/A |  |  | 0 | #DIV/0!
Cost Data for 11/0.44 DTC Additional 1 X 315 KVA, Indoor type DTC with RMU without room | [5 empty] | #N/A | #N/A | @ | 1225 |  | #N/A |  |  | 0 | #DIV/0!
Sr.No | Particulars | Unit | Qty | Rate | Amount | #N/A | #N/A | @ | 1225 |  | #N/A | Rate | Amount | #VALUE! | #VALUE!
1 | Dist. Transformer 315 KVA, 11/0.43 kv | No. | 1 | 620477 | 620477 | 620477 | #REF! | @ | 1225 |  | #N/A | 447329.6137 | 447329.6137 | 173147.3863 | 38.71%
2 | 11 kV SF6, Motorized, SCADA Compatible RMU 2 Iso + 1 Br | No. | 1 | 482656 | 482656 | 482656 | #REF! | @ | 1225 |  | #N/A | 319877.335 | 319877.335 | 162778.665 | 50.89%
3 | XLPE Cable 11 KV, 3 C / 95 mm sq. | Rmt | 15 | 815 | 12225 | 815 | #REF! | @ | 1225 |  | #N/A | 440.5051 | 6607.5766 | 374.4949 | 85.01%
4 | 11 kV heat shrinkable Indoor termination joint kit for 3 C X 95 sqmm | No. | 2 | 1216 | 2432 | 1216 | #REF! | @ | 1225 |  | #N/A | 1045 | 2090 | 171 | 16.36%
5 | 6 way feeder pillar with ACB | No. | 1 | 85509 | 85509 | 85509 | #REF! | @ | 1225 |  | #N/A | 75900 | 75900 | 9609 | 12.66%
6 | Earthing with GI pipe | L.S. | 4 | 393 | 1572 | 393 | #REF! | @ | 1225 |  | #N/A | 225.999 | 903.996 | 167.001 | 73.89%
7 | Earthing with GI plate | L.S. | 4 | 2292 | 9168 | 2292 | #REF! | @ | 1225 |  | #N/A | 1320 | 5280 | 972 | 73.64%
8 | DTC Metring with Box, single core L.T. XLPE cable (300 sq.mm., 280 mtr length) and other allied material. | No. | 1 | 42647 | 42647 | 42647 | #REF! | @ | 1225 |  | #N/A | 30886.08 | 30886.08 | 11760.92 | 38.08%
9 | Sundries | L.S. | 1 | 886 | 886 | 886 | #REF! | @ | 1225 |  | #N/A | 770 | 770 | 116 | 15.06%
| Cost of Material |  |  |  | 1257572 | #N/A | #N/A | @ | 1225 |  | #N/A |  | 889644.6013 | 0 | #DIV/0!
[6 empty] | #N/A | #N/A | @ | 1225 |  | #N/A |  |  | 0 | #DIV/0!
1 | Erection cost on material | 15% |  |  | 188635.8 | #N/A |  | @ | 101 |  | #N/A |  | 0 | 0 | #DIV/0!
2 | Contractor supervision charges on material | 5% |  |  | 62878.6 | #N/A |  | @ | 101 |  | #N/A |  | 200759.1423 | 0 | #DIV/0! |  | 100
| Sub-Total |  |  |  | 1509086.4
3 | Contractor's Profit | 5% |  |  | 75454.32
| Sub-Total |  |  |  | 1584540.72
4 | Transportation on material | 4% |  |  | 50302.88 | #N/A |  | @ | 101 |  | #N/A |  | 669197.141 | 0 | #DIV/0!
5 | T&P on material cost | 1% |  |  | 12575.72
6 | Contigencies on material | 2% |  |  | 25151.44 | #N/A |  | @ | 101 |  | #N/A |  | 334598.5705 | 0 | #DIV/0!
| Service Cost |  |  |  | 3508625.88 | [11 empty] | 120.5
| Sub-Total |  |  |  | 1672570.76 | #N/A |  | @ | 101 |  | #N/A |  | 334598.5705 | 0 | #DIV/0! |  | 6.025
7 | BG Charges on 10% of the LOA amount (on Material+centage | 0.2% |  |  | 3345.1415
| Sub-Total |  |  |  | 1675915.9015
8 | Labour Cess (1% of Centages and Civil works, civil cost includes Labour cess) | 0.25% |  |  | 4189.7898
9 | Insurance | 1% |  |  | 16759.159
10 | Turnkey Charges | 0% |  |  | 0 | [11 empty] | #REF!
| Total |  |  |  | 1696864.8503
[6 empty] | #N/A | #N/A | @ | 1225 |  | #N/A |  | 0 | 0 | #DIV/0!
9 | Civil Works - Foundation Structure for Feeder Pillar, RMU & Transformer | L.S. | 2 | 34187 | 68374 | 34187 | #REF! | @ | 1225 |  | #N/A | 23100 | 46200 | 11087 | 48%
| Total Cost of Estimate |  |  |  | 1765238.8503 |  |  | @ | 1225 |  | #N/A |  | 1207186.2053 | 0 | #DIV/0!
| Particulars | [7 empty] | 1225 |  | #N/A |  |  | 0 | #DIV/0!
|  | DPR Amount | Tender/ Estimate Amount | [5 empty] | 1225 |  | #N/A |  |  | 0 | #DIV/0!
|  | 89.94% | 34.93% | [5 empty] | 1225 |  | #N/A |  |  | 0 | #DIV/0!
| Cost with overheads on Material | 2388632.2568 | 1696841.8996 | [5 empty] | 1225 |  | #N/A |  |  | 0 | #DIV/0!
| Civil Works - Foundation Structure for Feeder Pillar, RMU & Transformer | 92988.64 | 68374 | [5 empty] | 1225 |  | #N/A |  |  | 0 | #DIV/0!
| Total Cost of the Estimate | 2481620.8968 | 1765215.8996 |  |  | 716382.0465 |  |  | 1225 |  | #N/A |  |  | 0 | #DIV/0!
-- | [7 empty] | @ | 1225 |  | #N/A |  |  | 0 | #DIV/0!
[6 empty] | #N/A | #N/A | @ | 1225 |  | #N/A |  |  | 0 | #DIV/0!
Item Code No. 1226 | [5 empty] | #N/A | #N/A | @ | 1226 |  | #N/A |  |  | 0 | #DIV/0!
Cost Data for 11/0.44 DTC Additional 2 X 315 KVA, Indoor type DTC with RMU without room | [5 empty] | #N/A | #N/A | @ | 1226 |  | #N/A |  |  | 0 | #DIV/0!
Sr.No | Particulars | Unit | Qty | Rate | Amount | #N/A | #N/A | @ | 1226 |  | #N/A | Rate | Amount | #VALUE! | #VALUE!
1 | Dist. Transformer 315 KVA, 11/0.43 kv | No. | 2 | 620477 | 1240954 | 620477 | #REF! | @ | 1226 |  | #N/A | 447329.6137 | 894659.2273 | 173147.3863 | 38.71%
2 | 11 kV SF6, Motorized, SCADA Compatible RMU 2 Iso + 2 Br | No. | 1 | 680202 | 680202 | 680202 | #REF! | @ | 1226 |  | #N/A | 440000 | 440000 | 240202 | 54.59%
3 | XLPE Cable 11 KV, 3 C / 95 mm sq. | Rmt | 30 | 815 | 24450 | 815 | #REF! | @ | 1226 |  | #N/A | 440.5051 | 13215.1533 | 374.4949 | 85.01%
4 | 11 kV heat shrinkable Indoor termination joint kit for 3 C X 95 sqmm | No. | 4 | 1216 | 4864 | 1216 | #REF! | @ | 1226 |  | #N/A | 1045 | 4180 | 171 | 16.36%
5 | 6 way feeder pillar with ACB | No. | 2 | 85509 | 171018 | 85509 | #REF! | @ | 1226 |  | #N/A | 75900 | 151800 | 9609 | 12.66%
6 | Earthing with GI pipe | L.S. | 8 | 393 | 3144 | 393 | #REF! | @ | 1226 |  | #N/A | 225.999 | 1807.992 | 167.001 | 73.89%
7 | Earthing with GI plate | L.S. | 8 | 2292 | 18336 | 2292 | #REF! | @ | 1226 |  | #N/A | 1320 | 10560 | 972 | 73.64%
8 | DTC Metring with Box, single core L.T. XLPE cable (300 sq.mm., 280 mtr length) and other allied material. | No. | 2 | 42647 | 85294 | 42647 | #REF! | @ | 1226 |  | #N/A | 30886.08 | 61772.16 | 11760.92 | 38.08%
9 | Sundries | L.S. | 2 | 886 | 1772 | 886 | #REF! | @ | 1226 |  | #N/A | 770 | 1540 | 116 | 15.06%
| Cost of Material |  |  |  | 2230034 | #N/A | #N/A | @ | 1226 |  | #N/A |  | 1579534.5326 | 0 | #DIV/0!
[6 empty] | #N/A | #N/A | @ | 1226 |  | #N/A |  |  | 0 | #DIV/0!
1 | Erection cost on material | 15% |  |  | 334505.1 | #N/A |  | @ | 101 |  | #N/A |  | 0 | 0 | #DIV/0!
2 | Contractor supervision charges on material | 5% |  |  | 111501.7 | #N/A |  | @ | 101 |  | #N/A |  | 200759.1423 | 0 | #DIV/0! |  | 100
| Sub-Total |  |  |  | 2676040.8
3 | Contractor's Profit | 5% |  |  | 133802.04
| Sub-Total |  |  |  | 2809842.84
4 | Transportation on material | 4% |  |  | 89201.36 | #N/A |  | @ | 101 |  | #N/A |  | 669197.141 | 0 | #DIV/0!
5 | T&P on material cost | 1% |  |  | 22300.34
6 | Contigencies on material | 2% |  |  | 44600.68 | #N/A |  | @ | 101 |  | #N/A |  | 334598.5705 | 0 | #DIV/0!
| Service Cost |  |  |  | 6221794.86 | [11 empty] | 120.5
| Sub-Total |  |  |  | 2965945.22 | #N/A |  | @ | 101 |  | #N/A |  | 334598.5705 | 0 | #DIV/0! |  | 6.025
7 | BG Charges on 10% of the LOA amount (on Material+centage | 0.2% |  |  | 5931.8904
| Sub-Total |  |  |  | 2971877.1104
8 | Labour Cess (1% of Centages and Civil works, civil cost includes Labour cess) | 0.25% |  |  | 7429.6928
9 | Insurance | 1% |  |  | 29718.7711
10 | Turnkey Charges | 0% |  |  | 0 | [11 empty] | #REF!
| Total |  |  |  | 3009025.5743
[6 empty] | #N/A | #N/A | @ | 1226 |  | #N/A |  | 0 | 0 | #DIV/0!
9 | Civil Works - Foundation Structure for Feeder Pillar, RMU & Transformer | L.S. | 2 | 34187 | 68374 | 34187 | #REF! | @ | 1226 |  | #N/A | 23100 | 46200 | 11087 | 48%
| Total Cost of Estimate |  |  |  | 3077399.5743 |  |  | @ | 1226 |  | #N/A |  | 2107492.5662 | 0 | #DIV/0!
| Particulars | [7 empty] | 1226 |  | #N/A |  |  | 0 | #DIV/0!
|  | DPR Amount | Tender/ Estimate Amount | [5 empty] | 1226 |  | #N/A |  |  | 0 | #DIV/0!
|  | 89.94% | 34.93% | [5 empty] | 1226 |  | #N/A |  |  | 0 | #DIV/0!
| Cost with overheads on Material | 4235726.5796 | 3008984.8762 | [5 empty] | 1226 |  | #N/A |  |  | 0 | #DIV/0!
| Civil Works - Foundation Structure for Feeder Pillar, RMU & Transformer | 92988.64 | 68374 | [5 empty] | 1226 |  | #N/A |  |  | 0 | #DIV/0!
| Total Cost of the Estimate | 4328715.2196 | 3077358.8762 |  |  | 1251315.6453 |  |  | 1226 |  | #N/A |  |  | 0 | #DIV/0!
-- | [7 empty] | @ | 1226 |  | #N/A |  |  | 0 | #DIV/0!
[6 empty] | #N/A | #N/A | @ | 1226 |  | #N/A |  |  | 0 | #DIV/0!
Item Code No. 1227 | [5 empty] | #N/A | #N/A | @ | 1227 |  | #N/A |  |  | 0 | #DIV/0!
Cost Data for 11/0.44 DTC new 315 KVA, Indoor type DTC with RMU | [5 empty] | #N/A | #N/A | @ | 1227 |  | #N/A |  |  | 0 | #DIV/0!
Sr.No | Particulars | Unit | Qty | Rate | Amount | #N/A | #N/A | @ | 1227 |  | #N/A | Rate | Amount | #VALUE! | #VALUE!
1 | Dist. Transformer 315 KVA, 11/0.43 kv | No. | 1 | 620477 | 620477 | 620477 | #REF! | @ | 1227 |  | #N/A | 447329.6137 | 447329.6137 | 173147.3863 | 38.71%
2 | 11 kV SF6, Motorized, SCADA Compatible RMU 2 Iso + 1 Br | No. | 1 | 482656 | 482656 | 482656 | #REF! | @ | 1227 |  | #N/A | 319877.335 | 319877.335 | 162778.665 | 50.89%
3 | XLPE Cable 11 KV, 3 C / 95 mm sq. | Rmt | 15 | 815 | 12225 | 815 | #REF! | @ | 1227 |  | #N/A | 440.5051 | 6607.5766 | 374.4949 | 85.01%
4 | 11 kV heat shrinkable Indoor termination joint kit for 3 C X 95 sqmm | No. | 2 | 1216 | 2432 | 1216 | #REF! | @ | 1227 |  | #N/A | 1045 | 2090 | 171 | 16.36%
5 | 6 way feeder pillar with ACB | No. | 1 | 85509 | 85509 | 85509 | #REF! | @ | 1227 |  | #N/A | 75900 | 75900 | 9609 | 12.66%
6 | Earthing with GI pipe | L.S. | 4 | 393 | 1572 | 393 | #REF! | @ | 1227 |  | #N/A | 225.999 | 903.996 | 167.001 | 73.89%
7 | Earthing with GI plate | L.S. | 4 | 2292 | 9168 | 2292 | #REF! | @ | 1227 |  | #N/A | 1320 | 5280 | 972 | 73.64%
8 | DTC Metring with Box, single core L.T. XLPE cable (300 sq.mm., 280 mtr length) and other allied material. | L.S. | 1 Set | 42647 | 42647 | 42647 | #REF! | @ | 1227 |  | #N/A | 30886.08 | 30886.08 | 11760.92 | 38.08%
9 | Sundries | L.S. | 1 | 886 | 886 | 886 | #REF! | @ | 1227 |  | #N/A | 770 | 770 | 116 | 15.06%
| Cost of Material |  |  |  | 1257572 | #N/A | #N/A | @ | 1227 |  | #N/A |  | 889644.6013 | 0 | #DIV/0!
[6 empty] | #N/A | #N/A | @ | 1227 |  | #N/A |  |  | 0 | #DIV/0!
1 | Erection cost on material | 15% |  |  | 188635.8 | #N/A |  | @ | 101 |  | #N/A |  | 0 | 0 | #DIV/0!
2 | Contractor supervision charges on material | 5% |  |  | 62878.6 | #N/A |  | @ | 101 |  | #N/A |  | 200759.1423 | 0 | #DIV/0! |  | 100
| Sub-Total |  |  |  | 1509086.4
3 | Contractor's Profit | 5% |  |  | 75454.32
| Sub-Total |  |  |  | 1584540.72
4 | Transportation on material | 4% |  |  | 50302.88 | #N/A |  | @ | 101 |  | #N/A |  | 669197.141 | 0 | #DIV/0!
5 | T&P on material cost | 1% |  |  | 12575.72
6 | Contigencies on material | 2% |  |  | 25151.44 | #N/A |  | @ | 101 |  | #N/A |  | 334598.5705 | 0 | #DIV/0!
| Service Cost |  |  |  | 3508625.88 | [11 empty] | 120.5
| Sub-Total |  |  |  | 1672570.76 | #N/A |  | @ | 101 |  | #N/A |  | 334598.5705 | 0 | #DIV/0! |  | 6.025
7 | BG Charges on 10% of the LOA amount (on Material+centage | 0.2% |  |  | 3345.1415
| Sub-Total |  |  |  | 1675915.9015
8 | Labour Cess (1% of Centages and Civil works, civil cost includes Labour cess) | 0.25% |  |  | 4189.7898
9 | Insurance | 1% |  |  | 16759.159
10 | Turnkey Charges | 0% |  |  | 0 | [11 empty] | #REF!
| Total |  |  |  | 1696864.8503
[6 empty] | #N/A | #N/A | @ | 1227 |  | #N/A |  | 0 | 0 | #DIV/0!
9 | Civil Works - Foundation Structure for Feeder Pillar, RMU & Transformer | L.S. | 1 | 34187 | 34187 | 34187 | #REF! | @ | 1227 |  | #N/A | 23100 | 23100 | 11087 | 48%
| Total Cost of Estimate |  |  |  | 1731051.8503 |  |  | @ | 1227 |  | #N/A |  | 1184086.2053 | 0 | #DIV/0!
| Particulars | [7 empty] | 1227 |  | #N/A |  |  | 0 | #DIV/0!
|  | DPR Amount | Tender/ Estimate Amount | [5 empty] | 1227 |  | #N/A |  |  | 0 | #DIV/0!
|  | 89.94% | 34.93% | [5 empty] | 1227 |  | #N/A |  |  | 0 | #DIV/0!
| Cost with overheads on Material | 2388632.2568 | 1696841.8996 | [5 empty] | 1227 |  | #N/A |  |  | 0 | #DIV/0!
| Civil Works - Foundation Structure for Feeder Pillar, RMU & Transformer | 46494.32 | 34187 | [5 empty] | 1227 |  | #N/A |  |  | 0 | #DIV/0!
| Total Cost of the Estimate | 2435126.5768 | 1731028.8996 |  |  | 704074.7265 |  |  | 1227 |  | #N/A |  |  | 0 | #DIV/0!
-- | [7 empty] | @ | 1227 |  | #N/A |  |  | 0 | #DIV/0!
[8 empty] | @ | 1227 |  | #N/A |  |  | 0 | #DIV/0!
Item Code No. 1228 | [5 empty] | #N/A | #N/A | @ | 1228 |  | #N/A |  |  | 0 | #DIV/0!
Cost Data for 11/0.44 DTC new 630 KVA, Indoor type DTC with RMU | [5 empty] | #N/A | #N/A | @ | 1228 |  | #N/A |  |  | 0 | #DIV/0!
Sr.No | Particulars | Unit | Qty | Rate | Amount | #N/A | #N/A | @ | 1228 |  | #N/A | Rate | Amount | #VALUE! | #VALUE!
1 | Dist. Transformer 630 KVA, 11/0.43 kv | No. | 1 | 886267 | 886267 | 886267 | #REF! | @ | 1228 |  | #N/A | 702946.5326 | 702946.5326 | 183320.4674 | 26.08%
2 | 11 kV SF6, Motorized, SCADA Compatible RMU 2 Iso + 1 Br | No. | 1 | 482656 | 482656 | 482656 | #REF! | @ | 1228 |  | #N/A | 319877.335 | 319877.335 | 162778.665 | 50.89%
3 | XLPE Cable 11 KV, 3 C / 95 mm sq. | Rmt | 15 | 815 | 12225 | 815 | #REF! | @ | 1228 |  | #N/A | 440.5051 | 6607.5766 | 374.4949 | 85.01%
4 | 11 kV heat shrinkable Indoor termination joint kit for 3 C X 95 sqmm | No. | 2 | 1216 | 2432 | 1216 | #REF! | @ | 1228 |  | #N/A | 1045 | 2090 | 171 | 16.36%
5 | 8 way feeder pillar with ACB | No. | 1 | 88582 | 88582 | 88582 | #REF! | @ | 1228 |  | #N/A | 91300 | 91300 | -2718 | -2.977%
6 | Earthing with GI pipe | L.S. | 4 | 393 | 1572 | 393 | #REF! | @ | 1228 |  | #N/A | 225.999 | 903.996 | 167.001 | 73.89%
7 | Earthing with GI plate | L.S. | 4 | 2292 | 9168 | 2292 | #REF! | @ | 1228 |  | #N/A | 1320 | 5280 | 972 | 73.64%
8 | DTC Metring with Box, single core L.T. XLPE cable (300 sq.mm., 320 mtr length) and other allied material for 630 KVA | L.S. | 1 Set | 75468 | 75468 | 75468 | #REF! | @ | 1228 |  | #N/A | 56155.16 | 56155.16 | 19312.84 | 34.39%
9 | Sundries | L.S. | 1 | 886 | 886 | 886 | #REF! | @ | 1228 |  | #N/A | 770 | 770 | 116 | 15.06%
| Cost of Material |  |  |  | 1559256 | #N/A | #N/A | @ | 1228 |  | #N/A |  | 1185930.6002 | 0 | #DIV/0!
[6 empty] | #N/A | #N/A | @ | 1228 |  | #N/A |  |  | 0 | #DIV/0!
1 | Erection cost on material | 15% |  |  | 233888.4 | #N/A |  | @ | 101 |  | #N/A |  | 0 | 0 | #DIV/0!
2 | Contractor supervision charges on material | 5% |  |  | 77962.8 | #N/A |  | @ | 101 |  | #N/A |  | 200759.1423 | 0 | #DIV/0! |  | 100
| Sub-Total |  |  |  | 1871107.2
3 | Contractor's Profit | 5% |  |  | 93555.36
| Sub-Total |  |  |  | 1964662.56
4 | Transportation on material | 4% |  |  | 62370.24 | #N/A |  | @ | 101 |  | #N/A |  | 669197.141 | 0 | #DIV/0!
5 | T&P on material cost | 1% |  |  | 15592.56
6 | Contigencies on material | 2% |  |  | 31185.12 | #N/A |  | @ | 101 |  | #N/A |  | 334598.5705 | 0 | #DIV/0!
| Service Cost |  |  |  | 4350324.24 | [11 empty] | 120.5
| Sub-Total |  |  |  | 2073810.48 | #N/A |  | @ | 101 |  | #N/A |  | 334598.5705 | 0 | #DIV/0! |  | 6.025
7 | BG Charges on 10% of the LOA amount (on Material+centage | 0.2% |  |  | 4147.621
| Sub-Total |  |  |  | 2077958.101
8 | Labour Cess (1% of Centages and Civil works, civil cost includes Labour cess) | 0.25% |  |  | 5194.8953
9 | Insurance | 1% |  |  | 20779.581
10 | Turnkey Charges | 0% |  |  | 0 | [11 empty] | #REF!
| Total |  |  |  | 2103932.5772
[6 empty] | #N/A | #N/A | @ | 1228 |  | #N/A |  | 0 | 0 | #DIV/0!
9 | Civil Works - Foundation Structure for Feeder Pillar, RMU & Transformer | L.S. | 1 | 34187 | 34187 | 34187 | #REF! | @ | 1228 |  | #N/A | 23100 | 23100 | 11087 | 48%
| Total Cost of Estimate |  |  |  | 2138119.5772 |  |  | @ | 1228 |  | #N/A |  | 1570739.4341 | 0 | #DIV/0!
| Particulars | [7 empty] | 1228 |  | #N/A |  |  | 0 | #DIV/0!
|  | DPR Amount | Tender/ Estimate Amount | [5 empty] | 1228 |  | #N/A |  |  | 0 | #DIV/0!
|  | 89.94% | 34.93% | [5 empty] | 1228 |  | #N/A |  |  | 0 | #DIV/0!
| Cost with overheads on Material | 2961650.8464 | 2103904.1208 | [5 empty] | 1228 |  | #N/A |  |  | 0 | #DIV/0!
| Civil Works - Foundation Structure for Feeder Pillar, RMU & Transformer | 46494.32 | 34187 | [5 empty] | 1228 |  | #N/A |  |  | 0 | #DIV/0!
| Total Cost of the Estimate | 3008145.1664 | 2138091.1208 |  |  | 870025.5892 |  |  | 1228 |  | #N/A |  |  | 0 | #DIV/0!
-- | [7 empty] | @ | 1228 |  | #N/A |  |  | 0 | #DIV/0!
[8 empty] | @ | 1228 |  | #N/A |  |  | 0 | #DIV/0!
Item Code No. 1229 | [5 empty] | #N/A | #N/A | @ | 1229 |  | #N/A |  |  | 0 | #DIV/0!
Cost Data for 11/0.44 DTC new 995 KVA, Indoor type DTC with RMU | [5 empty] | #N/A | #N/A | @ | 1229 |  | #N/A |  |  | 0 | #DIV/0!
Sr.No | Particulars | Unit | Qty | Rate | Amount | #N/A | #N/A | @ | 1229 |  | #N/A | Rate | Amount | #VALUE! | #VALUE!
1 | Dist. Transformer 995 KVA, 11/0.4 kv | No. | 1 | 1243605 | 1243605 | 1243605 | #REF! | @ | 1229 |  | #N/A | 935000 | 935000 | 308605 | 33.01%
2 | 11 kV SF6, Motorized, SCADA Compatible RMU 2 Iso + 1 Br | No. | 1 | 482656 | 482656 | 482656 | #REF! | @ | 1229 |  | #N/A | 319877.335 | 319877.335 | 162778.665 | 50.89%
3 | XLPE Cable 11 KV, 3 C / 95 mm sq. | Rmt | 15 | 815 | 12225 | 815 | #REF! | @ | 1229 |  | #N/A | 440.5051 | 6607.5766 | 374.4949 | 85.01%
4 | 11 kV heat shrinkable Indoor termination joint kit for 3 C X 95 sqmm | No. | 2 | 1216 | 2432 | 1216 | #REF! | @ | 1229 |  | #N/A | 1045 | 2090 | 171 | 16.36%
5 | 8 way feeder pillar with ACB | No. | 1 | 88582 | 88582 | 88582 | #REF! | @ | 1229 |  | #N/A | 91300 | 91300 | -2718 | -2.977%
6 | Earthing with GI pipe | L.S. | 4 | 393 | 1572 | 393 | #REF! | @ | 1229 |  | #N/A | 225.999 | 903.996 | 167.001 | 73.89%
7 | Earthing with GI plate | L.S. | 4 | 2292 | 9168 | 2292 | #REF! | @ | 1229 |  | #N/A | 1320 | 5280 | 972 | 73.64%
8 | DTC Metring with Box, single core L.T. XLPE cable (300 sq.mm., 320 mtr length) and other allied material for 995 KVA | L.S. | 1 Set | 108148 | 108148 | 108148 | #REF! | @ | 1229 |  | #N/A | 79664.24 | 79664.24 | 28483.76 | 35.75%
9 | Sundries | L.S. | 1 | 886 | 886 | 886 | #REF! | @ | 1229 |  | #N/A | 770 | 770 | 116 | 15.06%
| Cost of Material |  |  |  | 1949274 | #N/A | #N/A | @ | 1229 |  | #N/A |  | 1441493.1476 | 0 | #DIV/0!
[6 empty] | #N/A | #N/A | @ | 1229 |  | #N/A |  |  | 0 | #DIV/0!
1 | Erection cost on material | 15% |  |  | 292391.1 | #N/A |  | @ | 101 |  | #N/A |  | 0 | 0 | #DIV/0!
2 | Contractor supervision charges on material | 5% |  |  | 97463.7 | #N/A |  | @ | 101 |  | #N/A |  | 200759.1423 | 0 | #DIV/0! |  | 100
| Sub-Total |  |  |  | 2339128.8
3 | Contractor's Profit | 5% |  |  | 116956.44
| Sub-Total |  |  |  | 2456085.24
4 | Transportation on material | 4% |  |  | 77970.96 | #N/A |  | @ | 101 |  | #N/A |  | 669197.141 | 0 | #DIV/0!
5 | T&P on material cost | 1% |  |  | 19492.74
6 | Contigencies on material | 2% |  |  | 38985.48 | #N/A |  | @ | 101 |  | #N/A |  | 334598.5705 | 0 | #DIV/0!
| Service Cost |  |  |  | 5438474.46 | [11 empty] | 120.5
| Sub-Total |  |  |  | 2592534.42 | #N/A |  | @ | 101 |  | #N/A |  | 334598.5705 | 0 | #DIV/0! |  | 6.025
7 | BG Charges on 10% of the LOA amount (on Material+centage | 0.2% |  |  | 5185.0688
| Sub-Total |  |  |  | 2597719.4888
8 | Labour Cess (1% of Centages and Civil works, civil cost includes Labour cess) | 0.25% |  |  | 6494.2987
9 | Insurance | 1% |  |  | 25977.1949
10 | Turnkey Charges | 0% |  |  | 0 | [11 empty] | #REF!
| Total |  |  |  | 2630190.9825
[6 empty] | #N/A | #N/A | @ | 1229 |  | #N/A |  | 0 | 0 | #DIV/0!
9 | Civil Works - Foundation Structure for Feeder Pillar, RMU & Transformer | L.S. | 1 | 34187 | 34187 | 34187 | #REF! | @ | 1229 |  | #N/A | 23100 | 23100 | 11087 | 48%
| Total Cost of Estimate |  |  |  | 2664377.9825 |  |  | @ | 1229 |  | #N/A |  | 1904248.5586 | 0 | #DIV/0!
| Particulars | [7 empty] | 1229 |  | #N/A |  |  | 0 | #DIV/0!
|  | DPR Amount | Tender/ Estimate Amount | [5 empty] | 1229 |  | #N/A |  |  | 0 | #DIV/0!
|  | 89.94% | 34.93% | [5 empty] | 1229 |  | #N/A |  |  | 0 | #DIV/0!
| Cost with overheads on Material | 3702451.0356 | 2630155.4082 | [5 empty] | 1229 |  | #N/A |  |  | 0 | #DIV/0!
| Civil Works - Foundation Structure for Feeder Pillar, RMU & Transformer | 46494.32 | 34187 | [5 empty] | 1229 |  | #N/A |  |  | 0 | #DIV/0!
| Total Cost of the Estimate | 3748945.3556 | 2664342.4082 |  |  | 1084567.3731 |  |  | 1229 |  | #N/A |  |  | 0 | #DIV/0!
-- | [7 empty] | @ | 1229 |  | #N/A |  |  | 0 | #DIV/0!
Item Code No. 1301 | [6 empty] | #N/A | @ | 1301 |  | #N/A |  |  | 0 | #DIV/0!
Cost Data for Augumentation of Pole mounted Distribution Transformer Sub-station 11/0.433 KV, 63 KVA to 11/0.433 kv 100 KVA | [6 empty] | #N/A | @ | 1301 |  | #N/A |  |  | 0 | #DIV/0!
Sr.No | Description of Material | Unit | Qty. | RT/UNIT(RS) | Amount (Rs.) |  | #N/A | @ | 1301 |  | #N/A | RT/UNIT(RS) | Amount (Rs.) | #VALUE! | #VALUE!
1 | Dist. Transformer 100 KVA, 11/0.43 kv | No. | 1 | 143782 | 143782 | 143782 | #REF! | @ | 1301 |  | #N/A | 92073.2338 | 92073.2338 | 51708.7662 | 56.16%
2 | L.T.Dist.Boxes 100 KVA with MCCB | No. | 1 | 17694 | 17694 | 17694 | #REF! | @ | 1301 |  | #N/A | 18667.547 | 18667.547 | -973.547 | -5.215%
3 | L.T.XLPE Armoured 3.5 Core cable70 sq.mm. | Rmt | 25 | 275 | 6875 | 275 | #REF! | @ | 1301 |  | #N/A | 242.9799 | 6074.4968 | 32.0201 | 13.18%
4 | L.T.XLPE Armoured 3.5 Core cable120 sq.mm. | Rmt | 10 | 453 | 4530 | 453 | #REF! | @ | 1301 |  | #N/A | 354.7027 | 3547.0274 | 98.2973 | 27.71%
5 | Sundries | no | 1 | 886 | 886 | 886 | #REF! | @ | 1301 |  | #N/A | 770 | 770 | 116 | 15.06%
| Cost of material |  |  |  | 173767 |  | #N/A | @ | 1301 |  | #N/A |  | 121132.305 | 0 | #DIV/0!
[7 empty] | #N/A | @ | 1301 |  | #N/A |  |  | 0 | #DIV/0!
1 | Erection cost on material | 15% |  |  | 26065.05 | #N/A |  | @ | 101 |  | #N/A |  | 0 | 0 | #DIV/0!
2 | Contractor supervision charges on material | 5% |  |  | 8688.35 | #N/A |  | @ | 101 |  | #N/A |  | 200759.1423 | 0 | #DIV/0! |  | 100
| Sub-Total |  |  |  | 208520.4
3 | Contractor's Profit | 5% |  |  | 10426.02
| Sub-Total |  |  |  | 218946.42
4 | Transportation on material | 4% |  |  | 6950.68 | #N/A |  | @ | 101 |  | #N/A |  | 669197.141 | 0 | #DIV/0!
5 | T&P on material cost | 1% |  |  | 1737.67
6 | Contigencies on material | 2% |  |  | 3475.34 | #N/A |  | @ | 101 |  | #N/A |  | 334598.5705 | 0 | #DIV/0!
| Service Cost |  |  |  | 484809.93 | [11 empty] | 120.5
| Sub-Total |  |  |  | 231110.11 | #N/A |  | @ | 101 |  | #N/A |  | 334598.5705 | 0 | #DIV/0! |  | 6.025
7 | BG Charges on 10% of the LOA amount (on Material+centage | 0.2% |  |  | 462.2202
| Sub-Total |  |  |  | 231572.3302
8 | Labour Cess (1% of Centages and Civil works, civil cost includes Labour cess) | 0.25% |  |  | 578.9308
9 | Insurance | 1% |  |  | 2315.7233
10 | Turnkey Charges | 0% |  |  | 0 | [11 empty] | #REF!
| Total |  |  |  | 234466.9843
| Particulars | [7 empty] | 1301 |  | #N/A |  |  | 0 | #DIV/0!
|  | DPR Amount | Tender/ Estimate Amount | [5 empty] | 1301 |  | #N/A |  |  | 0 | #DIV/0!
|  | 89.94% | 34.93% | [5 empty] | 1301 |  | #N/A |  |  | 0 | #DIV/0!
| Cost with overheads on Material | 330053.0398 | 234463.8131 | [5 empty] | 1301 |  | #N/A |  |  | 0 | #DIV/0!
| Total Cost of the Estimate | 330053.0398 | 234463.8131 |  |  | #REF! |  |  | 1301 |  | #N/A |  |  | 0 | #DIV/0!
-- | [7 empty] | @ | 1301 |  | #N/A |  |  | 0 | #DIV/0!
[7 empty] | #N/A | @ | 1301 |  | #N/A |  |  | 0 | #DIV/0!
Item Code No. 1302 | [6 empty] | #N/A | @ | 1302 |  | #N/A |  |  | 0 | #DIV/0!
Cost Data for Augumentation of Pole mounted Distribution Transformer Sub-station 11/0.433 KV 100 KVA to 11/0.433 kv 200 KVA | [6 empty] | #N/A | @ | 1302 |  | #N/A |  |  | 0 | #DIV/0!
Sr.No | Description of Material | Unit | Qty. | RT/UNIT(RS) | Amount (Rs.) |  | #N/A | @ | 1302 |  | #N/A | RT/UNIT(RS) | Amount (Rs.) | #VALUE! | #VALUE!
1 | Dist. Transformer 200 KVA, 11/0.43 kv | No. | 1 | 258752 | 258752 | 258752 | #REF! | @ | 1302 |  | #N/A | 176759.2024 | 176759.2024 | 81992.7976 | 46.39%
2 | L.T.Dist.Boxes 200 KVA with MCCB | No. | 1 | 31332 | 31332 | 31332 | #REF! | @ | 1302 |  | #N/A | 31722.0484 | 31722.0484 | -390.0484 | -1.23%
3 | L.T.XLPE Armoured 3.5 Core cable120 sq.mm. | Rmt | 25 | 453 | 11325 | 453 | #REF! | @ | 1302 |  | #N/A | 354.7027 | 8867.5685 | 98.2973 | 27.71%
4 | L.T. XLPE cable 3.5 Core 240 mm2 | Rmt | 10 | 865 | 8650 | 865 | #REF! | @ | 1302 |  | #N/A | 672.5984 | 6725.9837 | 192.4016 | 28.61%
5 | Sundries | no | 1 | 886 | 886 | 886 | #REF! | @ | 1302 |  | #N/A | 770 | 770 | 116 | 15.06%
[7 empty] | #N/A | @ | 1302 |  | #N/A |  |  | 0 | #DIV/0!
| Cost of material |  |  |  | 310945 |  | #N/A | @ | 1302 |  | #N/A |  | 224844.803 | 0 | #DIV/0!
[7 empty] | #N/A | @ | 1302 |  | #N/A |  |  | 0 | #DIV/0!
1 | Erection cost on material | 15% |  |  | 46641.75 | #N/A |  | @ | 101 |  | #N/A |  | 0 | 0 | #DIV/0!
2 | Contractor supervision charges on material | 5% |  |  | 15547.25 | #N/A |  | @ | 101 |  | #N/A |  | 200759.1423 | 0 | #DIV/0! |  | 100
| Sub-Total |  |  |  | 373134
3 | Contractor's Profit | 5% |  |  | 18656.7
| Sub-Total |  |  |  | 391790.7
4 | Transportation on material | 4% |  |  | 12437.8 | #N/A |  | @ | 101 |  | #N/A |  | 669197.141 | 0 | #DIV/0!
5 | T&P on material cost | 1% |  |  | 3109.45
6 | Contigencies on material | 2% |  |  | 6218.9 | #N/A |  | @ | 101 |  | #N/A |  | 334598.5705 | 0 | #DIV/0!
| Service Cost |  |  |  | 867536.55 | [11 empty] | 120.5
| Sub-Total |  |  |  | 413556.85 | #N/A |  | @ | 101 |  | #N/A |  | 334598.5705 | 0 | #DIV/0! |  | 6.025
7 | BG Charges on 10% of the LOA amount (on Material+centage | 0.2% |  |  | 827.1137
| Sub-Total |  |  |  | 414383.9637
8 | Labour Cess (1% of Centages and Civil works, civil cost includes Labour cess) | 0.25% |  |  | 1035.9599
9 | Insurance | 1% |  |  | 4143.8396
10 | Turnkey Charges | 0% |  |  | 0 | [11 empty] | #REF!
| Total |  |  |  | 419563.7632
| Particulars | [7 empty] | 1302 |  | #N/A |  |  | 0 | #DIV/0!
|  | DPR Amount | Tender/ Estimate Amount | [5 empty] | 1302 |  | #N/A |  |  | 0 | #DIV/0!
|  | 89.94% | 34.93% | [5 empty] | 1302 |  | #N/A |  |  | 0 | #DIV/0!
| Cost with overheads on Material | 590608.933 | 419558.0885 | [5 empty] | 1302 |  | #N/A |  |  | 0 | #DIV/0!
| Total Cost of the Estimate | 590608.933 | 419558.0885 |  |  | #REF! |  |  | 1302 |  | #N/A |  |  | 0 | #DIV/0!
-- | [7 empty] | @ | 1302 |  | #N/A |  |  | 0 | #DIV/0!
[8 empty] | @ | 1302 |  | #N/A |  |  | 0 | #DIV/0!
Item Code No. 1303 | [7 empty] | @ | 1303 |  | #N/A |  |  | 0 | #DIV/0!
Cost Data for Augumentation of Distribution Transformer Sub-station 11/0.433 kv, 100 KVA to 11/0.433 kv, 315 KVA - Indoor | [7 empty] | @ | 1303 |  | #N/A |  |  | 0 | #DIV/0!
Sr.No | Description of Material | Unit | Qty. | RT/U Rs. | Amount (Rs.) |  |  | @ | 1303 |  | #N/A | RT/U Rs. | Amount (Rs.) | #VALUE! | #VALUE!
1 | Dist. Transformer 315 KVA, 11/0.43 kv | No. | 1 | 620477 | 620477 | 620477 | #REF! | @ | 1303 |  | #N/A | 447329.6137 | 447329.6137 | 173147.3863 | 38.71%
2 | 8 way feeder pillar with ACB | No. | 1 | 88582 | 88582 | 88582 | #REF! | @ | 1303 |  | #N/A | 91300 | 91300 | -2718 | -2.977%
3 | L.T. XLPE cable 3.5 Core 300 mm2 | Rmt | 45 | 998 | 44910 | 998 | #REF! | @ | 1303 |  | #N/A | 808.7086 | 36391.8857 | 189.2914 | 23.41%
4 | Sundries | LS | 1 | 886 | 886 | 886 | #REF! | @ | 1303 |  | #N/A | 770 | 770 | 116 | 15.06%
| Cost of Material |  |  |  | 754855 | #N/A | #N/A | @ | 1303 |  | #N/A |  | 575791.4993 | 0 | #DIV/0!
[6 empty] | #N/A | #N/A | @ | 1303 |  | #N/A |  |  | 0 | #DIV/0!
1 | Erection cost on material | 15% |  |  | 113228.25 | #N/A |  | @ | 101 |  | #N/A |  | 0 | 0 | #DIV/0!
2 | Contractor supervision charges on material | 5% |  |  | 37742.75 | #N/A |  | @ | 101 |  | #N/A |  | 200759.1423 | 0 | #DIV/0! |  | 100
| Sub-Total |  |  |  | 905826
3 | Contractor's Profit | 5% |  |  | 45291.3
| Sub-Total |  |  |  | 951117.3
4 | Transportation on material | 4% |  |  | 30194.2 | #N/A |  | @ | 101 |  | #N/A |  | 669197.141 | 0 | #DIV/0!
5 | T&P on material cost | 1% |  |  | 7548.55
6 | Contigencies on material | 2% |  |  | 15097.1 | #N/A |  | @ | 101 |  | #N/A |  | 334598.5705 | 0 | #DIV/0!
| Service Cost |  |  |  | 2106045.45 | [11 empty] | 120.5
| Sub-Total |  |  |  | 1003957.15 | #N/A |  | @ | 101 |  | #N/A |  | 334598.5705 | 0 | #DIV/0! |  | 6.025
7 | BG Charges on 10% of the LOA amount (on Material+centage | 0.2% |  |  | 2007.9143
| Sub-Total |  |  |  | 1005965.0643
8 | Labour Cess (1% of Centages and Civil works, civil cost includes Labour cess) | 0.25% |  |  | 2514.9127
9 | Insurance | 1% |  |  | 10059.6506
10 | Turnkey Charges | 0% |  |  | 0 | [11 empty] | #REF!
| Total |  |  |  | 1018539.6276
| Particulars | [7 empty] | 1303 |  | #N/A |  |  | 0 | #DIV/0!
|  | DPR Amount | Tender/ Estimate Amount | [5 empty] | 1303 |  | #N/A |  |  | 0 | #DIV/0!
|  | 89.94% | 34.93% | [5 empty] | 1303 |  | #N/A |  |  | 0 | #DIV/0!
| Cost with overheads on Material | 1433771.587 | 1018525.8515 | [5 empty] | 1303 |  | #N/A |  |  | 0 | #DIV/0!
| Total Cost of the Estimate | 1433771.587 | 1018525.8515 |  |  | #REF! |  |  | 1303 |  | #N/A |  |  | 0 | #DIV/0!
-- | [7 empty] | @ | 1303 |  | #N/A |  |  | 0 | #DIV/0!
[8 empty] | @ | 1303 |  | #N/A |  |  | 0 | #DIV/0!
Item Code No. 1304 | [7 empty] | @ | 1304 |  | #N/A |  |  | 0 | #DIV/0!
Cost Data for Augumentation of Distribution Transformer Sub-station 11/0.433 kv, 200 KVA to 11/0.433 kv, 315 KVA - Indoor | [7 empty] | @ | 1304 |  | #N/A |  |  | 0 | #DIV/0!
Sr.No | Description of Material | Unit | Qty. | RT/U Rs. | Amount (Rs.) |  |  | @ | 1304 |  | #N/A | RT/U Rs. | Amount (Rs.) | #VALUE! | #VALUE!
1 | Dist. Transformer 315 KVA, 11/0.43 kv | No. | 1 | 620477 | 620477 | 620477 | #REF! | @ | 1304 |  | #N/A | 447329.6137 | 447329.6137 | 173147.3863 | 38.71%
2 | 6 way feeder pillar with ACB | No. | 1 | 85509 | 85509 | 85509 | #REF! | @ | 1304 |  | #N/A | 75900 | 75900 | 9609 | 12.66%
3 | L.T. XLPE cable 3.5 Core 300 mm2 | Rmt | 45 | 998 | 44910 | 998 | #REF! | @ | 1304 |  | #N/A | 808.7086 | 36391.8857 | 189.2914 | 23.41%
4 | Sundries | LS | 1 | 886 | 886 | 886 | #REF! | @ | 1304 |  | #N/A | 770 | 770 | 116 | 15.06%
| Cost of Material |  |  |  | 751782 | #N/A | #N/A | @ | 1304 |  | #N/A |  | 560391.4993 | 0 | #DIV/0!
[6 empty] | #N/A | #N/A | @ | 1304 |  | #N/A |  |  | 0 | #DIV/0!
1 | Erection cost on material | 15% |  |  | 112767.3 | #N/A |  | @ | 101 |  | #N/A |  | 0 | 0 | #DIV/0!
2 | Contractor supervision charges on material | 5% |  |  | 37589.1 | #N/A |  | @ | 101 |  | #N/A |  | 200759.1423 | 0 | #DIV/0! |  | 100
| Sub-Total |  |  |  | 902138.4
3 | Contractor's Profit | 5% |  |  | 45106.92
| Sub-Total |  |  |  | 947245.32
4 | Transportation on material | 4% |  |  | 30071.28 | #N/A |  | @ | 101 |  | #N/A |  | 669197.141 | 0 | #DIV/0!
5 | T&P on material cost | 1% |  |  | 7517.82
6 | Contigencies on material | 2% |  |  | 15035.64 | #N/A |  | @ | 101 |  | #N/A |  | 334598.5705 | 0 | #DIV/0!
| Service Cost |  |  |  | 2097471.78 | [11 empty] | 120.5
| Sub-Total |  |  |  | 999870.06 | #N/A |  | @ | 101 |  | #N/A |  | 334598.5705 | 0 | #DIV/0! |  | 6.025
7 | BG Charges on 10% of the LOA amount (on Material+centage | 0.2% |  |  | 1999.7401
| Sub-Total |  |  |  | 1001869.8001
8 | Labour Cess (1% of Centages and Civil works, civil cost includes Labour cess) | 0.25% |  |  | 2504.6745
9 | Insurance | 1% |  |  | 10018.698
10 | Turnkey Charges | 0% |  |  | 0 | [11 empty] | #REF!
| Total |  |  |  | 1014393.1726
| Particulars | [7 empty] | 1304 |  | #N/A |  |  | 0 | #DIV/0!
|  | DPR Amount | Tender/ Estimate Amount | [5 empty] | 1304 |  | #N/A |  |  | 0 | #DIV/0!
|  | 89.94% | 34.93% | [5 empty] | 1304 |  | #N/A |  |  | 0 | #DIV/0!
| Cost with overheads on Material | 1427934.7308 | 1014379.4526 | [5 empty] | 1304 |  | #N/A |  |  | 0 | #DIV/0!
| Total Cost of the Estimate | 1427934.7308 | 1014379.4526 |  |  | #REF! |  |  | 1304 |  | #N/A |  |  | 0 | #DIV/0!
-- | [7 empty] | @ | 1304 |  | #N/A |  |  | 0 | #DIV/0!
[8 empty] | @ | 1304 |  | #N/A |  |  | 0 | #DIV/0!
Item Code No. 1305 | [5 empty] | #N/A | #N/A | @ | 1305 |  | #N/A |  |  | 0 | #DIV/0!
Cost Data for Augumentation of Pole mounted Distribution Transformer Sub-station 11/0.433 kv, 200 KVA to 11/0.433 kv, 630 KVA | [5 empty] | #N/A | #N/A | @ | 1305 |  | #N/A |  |  | 0 | #DIV/0!
Sr.No | Description of Material | Unit | Qty. | RT/U Rs. | Amount (Rs.) | #N/A | #N/A | @ | 1305 |  | #N/A | RT/U Rs. | Amount (Rs.) | #VALUE! | #VALUE!
1 | Dist. Transformer 630 KVA, 11/0.43 kv | No. | 1 | 886267 | 886267 | 886267 | #REF! | @ | 1305 |  | #N/A | 702946.5326 | 702946.5326 | 183320.4674 | 26.08%
2 | 8 way feeder pillar with ACB | No. | 1 | 88582 | 88582 | 88582 | #REF! | @ | 1305 |  | #N/A | 91300 | 91300 | -2718 | -2.977%
3 | L.T. XLPE cable 3.5 Core 300 mm2 | Rmt | 45 | 998 | 44910 | 998 | #REF! | @ | 1305 |  | #N/A | 808.7086 | 36391.8857 | 189.2914 | 23.41%
4 | Sundries | LS | 1 | 886 | 886 | 886 | #REF! | @ | 1305 |  | #N/A | 770 | 770 | 116 | 15.06%
| Cost of Material |  |  |  | 1020645 | #N/A | #N/A | @ | 1305 |  | #N/A |  | 702946.5326 | 0 | #DIV/0!
[8 empty] | @ | 1305 |  | #N/A |  |  | 0 | #DIV/0!
1 | Erection cost on material | 15% |  |  | 153096.75 | #N/A |  | @ | 101 |  | #N/A |  | 0 | 0 | #DIV/0!
2 | Contractor supervision charges on material | 5% |  |  | 51032.25 | #N/A |  | @ | 101 |  | #N/A |  | 200759.1423 | 0 | #DIV/0! |  | 100
| Sub-Total |  |  |  | 1224774
3 | Contractor's Profit | 5% |  |  | 61238.7
| Sub-Total |  |  |  | 1286012.7
4 | Transportation on material | 4% |  |  | 40825.8 | #N/A |  | @ | 101 |  | #N/A |  | 669197.141 | 0 | #DIV/0!
5 | T&P on material cost | 1% |  |  | 10206.45
6 | Contigencies on material | 2% |  |  | 20412.9 | #N/A |  | @ | 101 |  | #N/A |  | 334598.5705 | 0 | #DIV/0!
| Service Cost |  |  |  | 2847599.55 | [11 empty] | 120.5
| Sub-Total |  |  |  | 1357457.85 | #N/A |  | @ | 101 |  | #N/A |  | 334598.5705 | 0 | #DIV/0! |  | 6.025
7 | BG Charges on 10% of the LOA amount (on Material+centage | 0.2% |  |  | 2714.9157
| Sub-Total |  |  |  | 1360172.7657
8 | Labour Cess (1% of Centages and Civil works, civil cost includes Labour cess) | 0.25% |  |  | 3400.4319
9 | Insurance | 1% |  |  | 13601.7277
10 | Turnkey Charges | 0% |  |  | 0 | [11 empty] | #REF!
| Total |  |  |  | 1377174.9253
[6 empty] | #N/A | #N/A | @ | 1305 |  | #N/A |  | 0 | 0 | #DIV/0!
9 | Concreting ration 1:3:6 |  | 10.25 | 4328 | 44362 | 4328 | #REF! | @ | 1305 |  | #N/A | 3135 | 32133.75 | 1193 | 38.05%
| Total Cost of Estimate |  |  |  | 1421536.9253 | #N/A | #N/A | @ | 1305 |  | #N/A |  | 949478.9755 | 0 | #DIV/0!
| Particulars | [7 empty] | 1305 |  | #N/A |  |  | 0 | #DIV/0!
|  | DPR Amount | Tender/ Estimate Amount | [5 empty] | 1305 |  | #N/A |  |  | 0 | #DIV/0!
|  | 89.94% | 34.93% | [5 empty] | 1305 |  | #N/A |  |  | 0 | #DIV/0!
| Cost with overheads on Material | 1938613.113 | 1377156.2985 | [5 empty] | 1305 |  | #N/A |  |  | 0 | #DIV/0!
| Concreting ration 1:3:6 | 60332.32 | 44362 | [5 empty] | 1305 |  | #N/A |  |  | 0 | #DIV/0!
| Total Cost of the Estimate | 1998945.433 | 1421518.2985 |  |  | 577408.5077 |  |  | 1305 |  | #N/A |  |  | 0 | #DIV/0!
-- | [7 empty] | @ | 1305 |  | #N/A |  |  | 0 | #DIV/0!
[6 empty] | #N/A | #N/A | @ | 1305 |  | #N/A |  |  | 0 | #DIV/0!
Item Code No. 1306 | [5 empty] | #N/A | #N/A | @ | 1306 |  | #N/A |  |  | 0 | #DIV/0!
Cost Data for Augumentation of Pole mounted Distribution Transformer Sub-station 11/0.433 kv, 315 KVA to 11/0.433 kv, 630 KVA | [5 empty] | #N/A | #N/A | @ | 1306 |  | #N/A |  |  | 0 | #DIV/0!
Sr.No | Description of Material | Unit | Qty. | RT/U Rs. | Amount (Rs.) | #N/A | #N/A | @ | 1306 |  | #N/A | RT/U Rs. | Amount (Rs.) | #VALUE! | #VALUE!
1 | Dist. Transformer 630 KVA, 11/0.43 kv | No. | 1 | 886267 | 886267 | 886267 | #REF! | @ | 1306 |  | #N/A | 702946.5326 | 702946.5326 | 183320.4674 | 26.08%
2 | 8 way feeder pillar with ACB | No. | 1 | 88582 | 88582 | 88582 | #REF! | @ | 1306 |  | #N/A | 91300 | 91300 | -2718 | -2.977%
3 | L.T. XLPE cable 3.5 Core 300 mm2 | Rmt | 45 | 998 | 44910 | 998 | #REF! | @ | 1306 |  | #N/A | 808.7086 | 36391.8857 | 189.2914 | 23.41%
4 | Sundries | LS | 1 | 886 | 886 | 886 | #REF! | @ | 1306 |  | #N/A | 770 | 770 | 116 | 15.06%
| Cost of Material |  |  |  | 1020645 | #N/A | #N/A | @ | 1306 |  | #N/A |  | 702946.5326 | 0 | #DIV/0!
[8 empty] | @ | 1306 |  | #N/A |  |  | 0 | #DIV/0!
1 | Erection cost on material | 15% |  |  | 153096.75 | #N/A |  | @ | 101 |  | #N/A |  | 0 | 0 | #DIV/0!
2 | Contractor supervision charges on material | 5% |  |  | 51032.25 | #N/A |  | @ | 101 |  | #N/A |  | 200759.1423 | 0 | #DIV/0! |  | 100
| Sub-Total |  |  |  | 1224774
3 | Contractor's Profit | 5% |  |  | 61238.7
| Sub-Total |  |  |  | 1286012.7
4 | Transportation on material | 4% |  |  | 40825.8 | #N/A |  | @ | 101 |  | #N/A |  | 669197.141 | 0 | #DIV/0!
5 | T&P on material cost | 1% |  |  | 10206.45
6 | Contigencies on material | 2% |  |  | 20412.9 | #N/A |  | @ | 101 |  | #N/A |  | 334598.5705 | 0 | #DIV/0!
| Service Cost |  |  |  | 2847599.55 | [11 empty] | 120.5
| Sub-Total |  |  |  | 1357457.85 | #N/A |  | @ | 101 |  | #N/A |  | 334598.5705 | 0 | #DIV/0! |  | 6.025
7 | BG Charges on 10% of the LOA amount (on Material+centage | 0.2% |  |  | 2714.9157
| Sub-Total |  |  |  | 1360172.7657
8 | Labour Cess (1% of Centages and Civil works, civil cost includes Labour cess) | 0.25% |  |  | 3400.4319
9 | Insurance | 1% |  |  | 13601.7277
10 | Turnkey Charges | 0% |  |  | 0 | [11 empty] | #REF!
| Total |  |  |  | 1377174.9253
[6 empty] | #N/A | #N/A | @ | 1306 |  | #N/A |  | 0 | 0 | #DIV/0!
9 | Concreting ration 1:3:6 |  | 10.25 | 4328 | 44362 | 4328 | #REF! | @ | 1306 |  | #N/A | 3135 | 32133.75 | 1193 | 38.05%
| Total Cost of Estimate |  |  |  | 1421536.9253 | #N/A | #N/A | @ | 1306 |  | #N/A |  | 949478.9755 | 0 | #DIV/0!
| Particulars | [7 empty] | 1306 |  | #N/A |  |  | 0 | #DIV/0!
|  | DPR Amount | Tender/ Estimate Amount | [5 empty] | 1306 |  | #N/A |  |  | 0 | #DIV/0!
|  | 89.94% | 34.93% | [5 empty] | 1306 |  | #N/A |  |  | 0 | #DIV/0!
| Cost with overheads on Material | 1938613.113 | 1377156.2985 | [5 empty] | 1306 |  | #N/A |  |  | 0 | #DIV/0!
| Concreting ration 1:3:6 | 60332.32 | 44362 | [5 empty] | 1306 |  | #N/A |  |  | 0 | #DIV/0!
| Total Cost of the Estimate | 1998945.433 | 1421518.2985 |  |  | 577408.5077 |  |  | 1306 |  | #N/A |  |  | 0 | #DIV/0!
-- | [7 empty] | @ | 1306 |  | #N/A |  |  | 0 | #DIV/0!
[8 empty] | @ | 1306 |  | #N/A |  |  | 0 | #DIV/0!
Item Code No. 1307 | [6 empty] | #N/A | @ | 1307 |  | #N/A |  |  | 0 | #DIV/0!
Cost Data for Augumentation of existing DTC to 11/0.433 KV 100 KVA with rural KITKAT DB | [6 empty] | #N/A | @ | 1307 |  | #N/A |  |  | 0 | #DIV/0!
Sr. No. | Description of Material | Unit | QTY | Rate/Unit Rs. | Amount Rs. |  | #N/A | @ | 1307 |  | #N/A | Rate/Unit Rs. | Amount Rs. | #VALUE! | #VALUE!
1 | Dist. Transformer 100 KVA, 11/0.43 kv | No | 1 | 143782 | 143782 | 143782 | #REF! | @ | 1307 |  | #N/A | 92073.2338 | 92073.23 | 51708.7662 | 56.16%
2 | L.T.Dist.Boxes 100 KVA with KITKAT | No | 1 | 16331 | 16331 | 16331 | #REF! | @ | 1307 |  | #N/A | 15643.485 | 15643.49 | 687.515 | 4.395%
3 | L.As. 11 KV (Gapless type) with disconector | Set | 1 | 1531 | 1531 | 1531 | #REF! | @ | 1307 |  | #N/A | 1037.0406 | 1037.04 | 493.9594 | 47.63%
4 | 11KV A.B. Switch, 400 A | Set | 1 | 11642 | 11642 | 11642 | #REF! | @ | 1307 |  | #N/A | 10436.233 | 10436.23 | 1205.767 | 11.55%
5 | Danger Board in yard. | No | 2 | 87 | 174 | 87 | #REF! | @ | 1307 |  | #N/A | 44 | 88 | 43 | 97.73%
6 | G.I.Wire 8 SWG/ 6 SWG | Kg. | 25 | 72 | 1800 | 72 | #REF! | @ | 1307 |  | #N/A | 53.8374 | 1345.94 | 18.1626 | 33.74%
7 | G.I.Barbed Wire `A' type. | Kg. | 150 | 80 | 12000 | 80 | #REF! | @ | 1307 |  | #N/A | 54.5985 | 8189.78 | 25.4015 | 46.52%
8 | L.T.XLPE Armoured 3.5 Core cable70 sq.mm. | Rmt | 25 | 275 | 6875 | 275 | #REF! | @ | 1307 |  | #N/A | 242.9799 | 6074.5 | 32.0201 | 13.18%
9 | L.T.XLPE Armoured 3.5 Core cable120 sq.mm. | Rmt | 10 | 453 | 4530 | 453 | #REF! | @ | 1307 |  | #N/A | 354.7027 | 3547.03 | 98.2973 | 27.71%
10 | Painting/Hardware & support with numbering of pole | No | 1 | 259 | 259 | 259 | #REF! | @ | 1307 |  | #N/A | 220 | 220 | 39 | 17.73%
11 | Sundries | LS | 1 | 886 | 886 | 886 | #REF! | @ | 1307 |  | #N/A | 770 | 770 | 116 | 15.06%
| Cost of material |  |  |  | 199810 |  | #N/A | @ | 1307 |  | #N/A |  | 139425.24 | 0 | #DIV/0!
[7 empty] | #N/A | @ | 1307 |  | #N/A |  |  | 0 | #DIV/0!
1 | Erection cost on material | 15% |  |  | 29971.5 | #N/A |  | @ | 101 |  | #N/A |  | 0 | 0 | #DIV/0!
2 | Contractor supervision charges on material | 5% |  |  | 9990.5 | #N/A |  | @ | 101 |  | #N/A |  | 200759.1423 | 0 | #DIV/0! |  | 100
| Sub-Total |  |  |  | 239772
3 | Contractor's Profit | 5% |  |  | 11988.6
| Sub-Total |  |  |  | 251760.6
4 | Transportation on material | 4% |  |  | 7992.4 | #N/A |  | @ | 101 |  | #N/A |  | 669197.141 | 0 | #DIV/0!
5 | T&P on material cost | 1% |  |  | 1998.1
6 | Contigencies on material | 2% |  |  | 3996.2 | #N/A |  | @ | 101 |  | #N/A |  | 334598.5705 | 0 | #DIV/0!
| Service Cost |  |  |  | 557469.9 | [11 empty] | 120.5
| Sub-Total |  |  |  | 265747.3 | #N/A |  | @ | 101 |  | #N/A |  | 334598.5705 | 0 | #DIV/0! |  | 6.025
7 | BG Charges on 10% of the LOA amount (on Material+centage | 0.2% |  |  | 531.4946
| Sub-Total |  |  |  | 266278.7946
8 | Labour Cess (1% of Centages and Civil works, civil cost includes Labour cess) | 0.25% |  |  | 665.697
9 | Insurance | 1% |  |  | 2662.7879
10 | Turnkey Charges | 0% |  |  | 0 | [11 empty] | #REF!
| Total |  |  |  | 269607.2795
| Particulars | [7 empty] | 1307 |  | #N/A |  |  | 0 | #DIV/0!
|  | DPR Amount | Tender/ Estimate Amount | [5 empty] | 1307 |  | #N/A |  |  | 0 | #DIV/0!
|  | 89.94% | 34.93% | [5 empty] | 1307 |  | #N/A |  |  | 0 | #DIV/0!
| Cost with overheads on Material | 379519.114 | 269603.633 | [5 empty] | 1307 |  | #N/A |  |  | 0 | #DIV/0!
| Total Cost of the Estimate | 379519.114 | 269603.633 |  |  | #REF! |  |  | 1307 |  | #N/A |  |  | 0 | #DIV/0!
-- | [7 empty] | @ | 1307 |  | #N/A |  |  | 0 | #DIV/0!
[8 empty] | @ | 1307 |  | #N/A |  |  | 0 | #DIV/0!
Item Code No. 1308 | [6 empty] | #N/A | @ | 1308 |  | #N/A |  |  | 0 | #DIV/0!
Cost Data for Augumentation of existing DTC to 11/0.433 KV 200 KVA with rural KITKAT DB | [6 empty] | #N/A | @ | 1308 |  | #N/A |  |  | 0 | #DIV/0!
Sr. No. | Description of Material | Unit | QTY | Rate/Unit Rs. | Amount Rs. |  | #N/A | @ | 1308 |  | #N/A | Rate/Unit Rs. | Amount Rs. | #VALUE! | #VALUE!
1 | Dist. Transformer 200 KVA, 11/0.43 kv | No | 1 | 258752 | 258752 | 258752 | #REF! | @ | 1308 |  | #N/A | 176759.2024 | 176759.2 | 81992.7976 | 46.39%
2 | L.T.Dist.Boxes 200 KVA with KitKat | No | 1 | 32292 | 32292 | 32292 | #REF! | @ | 1308 |  | #N/A | 28697.9864 | 28697.99 | 3594.0136 | 12.52%
3 | L.As. 11 KV (Gapless type) with disconector | Set | 1 | 1531 | 1531 | 1531 | #REF! | @ | 1308 |  | #N/A | 1037.0406 | 1037.04 | 493.9594 | 47.63%
4 | 11KV A.B. Switch, 400 A | Set | 1 | 11642 | 11642 | 11642 | #REF! | @ | 1308 |  | #N/A | 10436.233 | 10436.23 | 1205.767 | 11.55%
5 | Danger Board in yard. | No | 2 | 87 | 174 | 87 | #REF! | @ | 1308 |  | #N/A | 44 | 88 | 43 | 97.73%
6 | G.I.Wire 8 SWG/ 6 SWG | Kg. | 25 | 72 | 1800 | 72 | #REF! | @ | 1308 |  | #N/A | 53.8374 | 1345.94 | 18.1626 | 33.74%
7 | G.I.Barbed Wire `A' type. | Kg. | 150 | 80 | 12000 | 80 | #REF! | @ | 1308 |  | #N/A | 54.5985 | 8189.78 | 25.4015 | 46.52%
8 | L.T.XLPE Armoured 3.5 Core cable120 sq.mm. | Rmt | 25 | 453 | 11325 | 453 | #REF! | @ | 1308 |  | #N/A | 354.7027 | 8867.57 | 98.2973 | 27.71%
9 | L.T. XLPE cable 3.5 Core 240 mm2 | Rmt | 10 | 865 | 8650 | 865 | #REF! | @ | 1308 |  | #N/A | 672.5984 | 6725.98 | 192.4016 | 28.61%
10 | Painting/Hardware & support with numbering of pole | No | 1 | 259 | 259 | 259 | #REF! | @ | 1308 |  | #N/A | 220 | 220 | 39 | 17.73%
11 | Sundries | LS | 1 | 886 | 886 | 886 | #REF! | @ | 1308 |  | #N/A | 770 | 770 | 116 | 15.06%
| Cost of material |  |  |  | 339311 |  | #N/A | @ | 1308 |  | #N/A |  | 243137.73 | 0 | #DIV/0!
[7 empty] | #N/A | @ | 1308 |  | #N/A |  |  | 0 | #DIV/0!
1 | Erection cost on material | 15% |  |  | 50896.65 | #N/A |  | @ | 101 |  | #N/A |  | 0 | 0 | #DIV/0!
2 | Contractor supervision charges on material | 5% |  |  | 16965.55 | #N/A |  | @ | 101 |  | #N/A |  | 200759.1423 | 0 | #DIV/0! |  | 100
| Sub-Total |  |  |  | 407173.2
3 | Contractor's Profit | 5% |  |  | 20358.66
| Sub-Total |  |  |  | 427531.86
4 | Transportation on material | 4% |  |  | 13572.44 | #N/A |  | @ | 101 |  | #N/A |  | 669197.141 | 0 | #DIV/0!
5 | T&P on material cost | 1% |  |  | 3393.11
6 | Contigencies on material | 2% |  |  | 6786.22 | #N/A |  | @ | 101 |  | #N/A |  | 334598.5705 | 0 | #DIV/0!
| Service Cost |  |  |  | 946677.69 | [11 empty] | 120.5
| Sub-Total |  |  |  | 451283.63 | #N/A |  | @ | 101 |  | #N/A |  | 334598.5705 | 0 | #DIV/0! |  | 6.025
7 | BG Charges on 10% of the LOA amount (on Material+centage | 0.2% |  |  | 902.5673
| Sub-Total |  |  |  | 452186.1973
8 | Labour Cess (1% of Centages and Civil works, civil cost includes Labour cess) | 0.25% |  |  | 1130.4655
9 | Insurance | 1% |  |  | 4521.862
10 | Turnkey Charges | 0% |  |  | 0 | [11 empty] | #REF!
| Total |  |  |  | 457838.5247
| Particulars | [7 empty] | 1308 |  | #N/A |  |  | 0 | #DIV/0!
|  | DPR Amount | Tender/ Estimate Amount | [5 empty] | 1308 |  | #N/A |  |  | 0 | #DIV/0!
|  | 89.94% | 34.93% | [5 empty] | 1308 |  | #N/A |  |  | 0 | #DIV/0!
| Cost with overheads on Material | 644487.3134 | 457832.3323 | [5 empty] | 1308 |  | #N/A |  |  | 0 | #DIV/0!
| Total Cost of the Estimate | 644487.3134 | 457832.3323 |  |  | #REF! |  |  | 1308 |  | #N/A |  |  | 0 | #DIV/0!
-- | [7 empty] | @ | 1308 |  | #N/A |  |  | 0 | #DIV/0!
[8 empty] | @ | 1308 |  | #N/A |  |  | 0 | #DIV/0!
Item Code No. 1309 | [7 empty] | @ | 1309 |  | #N/A |  |  | 0 | #DIV/0!
Cost Data for Augumentation of Indoor Distribution Transformer Sub-station 11/0.4 kv, 315 KVA to 11/0.4 kv, 630 KVA | [7 empty] | @ | 1309 |  | #N/A |  |  | 0 | #DIV/0!
Sr.No | Description of Material | Unit | Qty. | RT/U Rs. | Amount (Rs.) | #N/A | #N/A | @ | 1309 |  | #N/A | RT/U Rs. | Amount (Rs.) | #VALUE! | #VALUE!
1 | Dist. Transformer 630 KVA, 11/0.43 kv | No. | 1 | 886267 | 886267 | 886267 | #REF! | @ | 1309 |  | #N/A | 702946.5326 | 702946.5326 | 183320.4674 | 26.08%
2 | 8 way feeder pillar with ACB | No. | 1 | 88582 | 88582 | 88582 | #REF! | @ | 1309 |  | #N/A | 91300 | 91300 | -2718 | -2.977%
3 | DTC Metring with Box, single core L.T. XLPE cable (300 sq.mm., 320 mtr length) and other allied material for 630 KVA | L.S. | 1 Set | 75468 | 75468 | 75468 | #REF! | @ | 1309 |  | #N/A | 56155.16 | 56155.16 | 19312.84 | 34.39%
4 | Sundries | L.S. | 1 | 886 | 886 | 886 | #REF! | @ | 1309 |  | #N/A | 770 | 770 | 116 | 15.06%
| Cost of Material |  |  |  | 1051203 | #N/A | #N/A | @ | 1309 |  | #N/A |  | 851171.6926 | 0 | #DIV/0!
[6 empty] | #N/A | #N/A | @ | 1309 |  | #N/A |  |  | 0 | #DIV/0!
1 | Erection cost on material | 15% |  |  | 157680.45 | #N/A |  | @ | 101 |  | #N/A |  | 0 | 0 | #DIV/0!
2 | Contractor supervision charges on material | 5% |  |  | 52560.15 | #N/A |  | @ | 101 |  | #N/A |  | 200759.1423 | 0 | #DIV/0! |  | 100
| Sub-Total |  |  |  | 1261443.6
3 | Contractor's Profit | 5% |  |  | 63072.18
| Sub-Total |  |  |  | 1324515.78
4 | Transportation on material | 4% |  |  | 42048.12 | #N/A |  | @ | 101 |  | #N/A |  | 669197.141 | 0 | #DIV/0!
5 | T&P on material cost | 1% |  |  | 10512.03
6 | Contigencies on material | 2% |  |  | 21024.06 | #N/A |  | @ | 101 |  | #N/A |  | 334598.5705 | 0 | #DIV/0!
| Service Cost |  |  |  | 2932856.37 | [11 empty] | 120.5
| Sub-Total |  |  |  | 1398099.99 | #N/A |  | @ | 101 |  | #N/A |  | 334598.5705 | 0 | #DIV/0! |  | 6.025
7 | BG Charges on 10% of the LOA amount (on Material+centage | 0.2% |  |  | 2796.2
| Sub-Total |  |  |  | 1400896.19
8 | Labour Cess (1% of Centages and Civil works, civil cost includes Labour cess) | 0.25% |  |  | 3502.2405
9 | Insurance | 1% |  |  | 14008.9619
10 | Turnkey Charges | 0% |  |  | 0 | [11 empty] | #REF!
| Total |  |  |  | 1418407.3924
[6 empty] | #N/A | #N/A | @ | 1309 |  | #N/A |  | 1110779.0594 | 0 | #DIV/0!
| Particulars | [7 empty] | 1309 |  | #N/A |  |  | 0 | #DIV/0!
|  | DPR Amount | Tender/ Estimate Amount | [5 empty] | 1309 |  | #N/A |  |  | 0 | #DIV/0!
|  | 89.94% | 34.93% | [5 empty] | 1309 |  | #N/A |  |  | 0 | #DIV/0!
| Cost with overheads on Material | 1996654.9782 | 1418388.2079 | [5 empty] | 1309 |  | #N/A |  |  | 0 | #DIV/0!
| Total Cost of the Estimate | 1996654.9782 | 1418388.2079 |  |  | #REF! |  |  | 1309 |  | #N/A |  |  | 0 | #DIV/0!
-- | [7 empty] | @ | 1309 |  | #N/A |  |  | 0 | #DIV/0!
Item Code No. 1310 | [7 empty] | @ | 1310 |  | #N/A |  |  | 0 | #DIV/0!
Cost Data for Augumentation of Indoor Distribution Transformer Sub-station 11/0.4 kv, 630 KVA to 11/0.4 kv, 995 KVA | [7 empty] | @ | 1310 |  | #N/A |  |  | 0 | #DIV/0!
Sr.No | Description of Material | Unit | Qty. | RT/U Rs. | Amount (Rs.) | #N/A | #N/A | @ | 1310 |  | #N/A | RT/U Rs. | Amount (Rs.) | #VALUE! | #VALUE!
1 | Dist. Transformer 995 KVA, 11/0.4 kv | No. | 1 | 1243605 | 1243605 | 1243605 | #REF! | @ | 1310 |  | #N/A | 935000 | 935000 | 308605 | 33.01%
2 | 8 way feeder pillar with ACB | No. | 1 | 88582 | 88582 | 88582 | #REF! | @ | 1310 |  | #N/A | 91300 | 91300 | -2718 | -2.977%
3 | DTC Metring with Box, single core L.T. XLPE cable (300 sq.mm., 320 mtr length) and other allied material for 995 KVA | L.S. | 1 Set | 108148 | 108148 | 108148 | #REF! | @ | 1310 |  | #N/A | 79664.24 | 79664.24 | 28483.76 | 35.75%
4 | Sundries | L.S. | 1 | 886 | 886 | 886 | #REF! | @ | 1310 |  | #N/A | 770 | 770 | 116 | 15.06%
| Cost of Material |  |  |  | 1441221 | #N/A | #N/A | @ | 1310 |  | #N/A |  | 1106734.24 | 0 | #DIV/0!
[6 empty] | #N/A | #N/A | @ | 1310 |  | #N/A |  |  | 0 | #DIV/0!
1 | Erection cost on material | 15% |  |  | 216183.15 | #N/A |  | @ | 101 |  | #N/A |  | 0 | 0 | #DIV/0!
2 | Contractor supervision charges on material | 5% |  |  | 72061.05 | #N/A |  | @ | 101 |  | #N/A |  | 200759.1423 | 0 | #DIV/0! |  | 100
| Sub-Total |  |  |  | 1729465.2
3 | Contractor's Profit | 5% |  |  | 86473.26
| Sub-Total |  |  |  | 1815938.46
4 | Transportation on material | 4% |  |  | 57648.84 | #N/A |  | @ | 101 |  | #N/A |  | 669197.141 | 0 | #DIV/0!
5 | T&P on material cost | 1% |  |  | 14412.21
6 | Contigencies on material | 2% |  |  | 28824.42 | #N/A |  | @ | 101 |  | #N/A |  | 334598.5705 | 0 | #DIV/0!
| Service Cost |  |  |  | 4021006.59 | [11 empty] | 120.5
| Sub-Total |  |  |  | 1916823.93 | #N/A |  | @ | 101 |  | #N/A |  | 334598.5705 | 0 | #DIV/0! |  | 6.025
7 | BG Charges on 10% of the LOA amount (on Material+centage | 0.2% |  |  | 3833.6479
| Sub-Total |  |  |  | 1920657.5779
8 | Labour Cess (1% of Centages and Civil works, civil cost includes Labour cess) | 0.25% |  |  | 4801.6439
9 | Insurance | 1% |  |  | 19206.5758
10 | Turnkey Charges | 0% |  |  | 0 | [11 empty] | #REF!
| Total |  |  |  | 1944665.7976
[7 empty] | #N/A | @ | 1310 |  | #N/A |  | 1444288.184 | 0 | #DIV/0!
| Particulars | [7 empty] | 1310 |  | #N/A |  |  | 0 | #DIV/0!
|  | DPR Amount | Tender/ Estimate Amount | [5 empty] | 1310 |  | #N/A |  |  | 0 | #DIV/0!
|  | 89.94% | 34.93% | [5 empty] | 1310 |  | #N/A |  |  | 0 | #DIV/0!
| Cost with overheads on Material | 2737455.1674 | 1944639.4953 | [5 empty] | 1310 |  | #N/A |  |  | 0 | #DIV/0!
| Total Cost of the Estimate | 2737455.1674 | 1944639.4953 |  |  | 2737455.1674 |  |  | 1310 |  | #N/A |  |  | 0 | #DIV/0!
-- | [7 empty] | @ | 1310 |  | #N/A |  |  | 0 | #DIV/0!
Item Code No. 1401 | [6 empty] | #N/A | @ | 1401 |  | #N/A |  |  | 0 | #DIV/0!
L.T. LINE 3 ph 4 W. -WIND PRESSURE ZONE - With AAAC 55 sqmm for phase & ACSR Weasel for neutral with PSC Pole 8 Mtr (200 KG) | [6 empty] | #N/A | @ | 1401 |  | #N/A |  |  | 0 | #DIV/0!
SR.NO. | DESCRIPTION OF MATERIALS. | UNIT | QTY | RT/UNIT(RS) | AMT.(RS) |  | #N/A | @ | 1401 |  | #N/A | RT/UNIT(RS) | AMT.(RS) | #VALUE! | #VALUE!
1 | PSC Pole 8 Mtr (200 KG) | No. | 20 | 2447 | 48940 | 2447 | #REF! | @ | 1401 |  | #N/A | 1556 | 31120 | 891 | 57.26%
2 | AAAC 55 mm2 | Rmt | 3200 | 36 | 115200 | 36 | #REF! | @ | 1401 |  | #N/A | 20.6482 | 66074.11 | 15.3518 | 74.35%
3 | ACSR Weasel | Rmt | 1100 | 24 | 26400 | 24 | #REF! | @ | 1401 |  | #N/A | 10.9197 | 12011.67 | 13.0803 | 119.8%
4 | M.S.Flat 50 x 6 mm | Kg | 24 | 65 | 1560 | 65 | #REF! | @ | 1401 |  | #N/A | 34.128 | 819.07 | 30.872 | 90.46%
5 | L.T.Shackle Insulator | No | 72 | 15 | 1080 | 15 | #REF! | @ | 1401 |  | #N/A | 8.813 | 634.53 | 6.187 | 70.2%
6 | L.T.Shackle hardware | Pair | 96 | 50 | 4800 | 50 | #REF! | @ | 1401 |  | #N/A | 25.6448 | 2461.9 | 24.3552 | 94.97%
7 | Jointing Sleeves for AAC | No | 4 | 43 | 172 | 43 | #REF! | @ | 1401 |  | #N/A | 33 | 132 | 10 | 30.3%
8 | Aluminium Bobbins for neutral | No. | 20 | 41 | 820 | 41 | #REF! | @ | 1402 |  | #N/A | 30 | 600 | 11 | 36.67%
9 | PG Clamp | No | 6 | 31 | 186 | 31 | #REF! | @ | 1401 |  | #N/A | 25.3 | 151.8 | 5.7 | 22.53%
10 | Earthing Sets L.T. | No | 5 | 224 | 1120 | 224 | #REF! | @ | 1401 |  | #N/A | 138.1949 | 690.97 | 85.8051 | 62.09%
11 | L.T. Stay sets | No | 8 | 637 | 5096 | 637 | #REF! | @ | 1401 |  | #N/A | 382.7741 | 3062.19 | 254.2259 | 66.42%
12 | G.I.Stay Wire 7/3.15mm(10SWG) | Kg | 72 | 72 | 5184 | 72 | #REF! | @ | 1401 |  | #N/A | 53.9477 | 3884.24 | 18.0523 | 33.46%
13 | Stay Insulators | No | 8 | 15 | 120 | 15 | #REF! | @ | 1401 |  | #N/A | 8.5924 | 68.74 | 6.4076 | 74.57%
14 | Binding Wire | Kg. | 1.5 | 85 | 127.5 | 85 | #REF! | @ | 1401 |  | #N/A | 66 | 99 | 19 | 28.79%
15 | Binding Tape | Kg | 1.5 | 60 | 90 | 60 | #REF! | @ | 1401 |  | #N/A | 40 | 60 | 20 | 50%
16 | G.I.Wire 8 SWG/ 6 SWG | Kg. | 100 | 72 | 7200 | 72 | #REF! | @ | 1401 |  | #N/A | 53.8374 | 5383.74 | 18.1626 | 33.74%
17 | Concreting ration 1:3:6 | Cmt | 2.4 | 4328 | 10387.2 | 4328 | #REF! | @ | 1401 |  | #N/A | 3135 | 7524 | 1193 | 38.05%
18 | L.T.Spacers 4 wire LT line | No | 57 | 140 | 7980 | #N/A | #N/A | @ | 1401 |  | #N/A | 88 | 5016 | 52 | 59.09%
19 | Sundries such as N/B, Washers, Welding etc. | LS | 1 | 3163 | 3163 | 3163 | #REF! | @ | 1401 |  | #N/A | 2750 | 2750 | 413 | 15.02%
20 | Wedge connectors | [5 empty] | #N/A | @ | 1401 |  | #N/A |  |  | 0 | #DIV/0!
a) | Ant To Ant or equivalent AAAC | No | 32 | 131 | 4192 | 131 | #REF! | @ | 1401 |  | #N/A | 143 | 4576 | -12 | -8.392%
b) | GNAT To GNAT or equivalent AAAC | No | 24 | 131 | 3144 | 131 | #REF! | @ | 1401 |  | #N/A | 143 | 3432 | -12 | -8.392%
| Cost of material |  |  |  | 246961.7 |  | #N/A | @ | 1401 |  | #N/A |  | 150551.96 | 0 | #DIV/0!
[7 empty] | #N/A | @ | 1401 |  | #N/A |  |  | 0 | #DIV/0!
1 | Erection cost on material | 15% |  |  | 37044.255 | #N/A |  | @ | 101 |  | #N/A |  | 0 | 0 | #DIV/0!
2 | Contractor supervision charges on material | 5% |  |  | 12348.085 | #N/A |  | @ | 101 |  | #N/A |  | 200759.1423 | 0 | #DIV/0! |  | 100
| Sub-Total |  |  |  | 296354.04
3 | Contractor's Profit | 5% |  |  | 14817.702
| Sub-Total |  |  |  | 311171.742
4 | Transportation on material | 4% |  |  | 9878.468 | #N/A |  | @ | 101 |  | #N/A |  | 669197.141 | 0 | #DIV/0!
5 | T&P on material cost | 1% |  |  | 2469.617
6 | Contigencies on material | 2% |  |  | 4939.234 | #N/A |  | @ | 101 |  | #N/A |  | 334598.5705 | 0 | #DIV/0!
| Service Cost |  |  |  | 689023.143 | [11 empty] | 120.5
| Sub-Total |  |  |  | 328459.061 | #N/A |  | @ | 101 |  | #N/A |  | 334598.5705 | 0 | #DIV/0! |  | 6.025
7 | BG Charges on 10% of the LOA amount (on Material+centage | 0.2% |  |  | 656.9181
| Sub-Total |  |  |  | 329115.9791
8 | Labour Cess (1% of Centages and Civil works, civil cost includes Labour cess) | 0.25% |  |  | 822.7899
9 | Insurance | 1% |  |  | 3291.1598
10 | Turnkey Charges | 0% |  |  | 0 | [11 empty] | #REF!
| Total |  |  |  | 333229.9289
| Particulars | [7 empty] | 1401 |  | #N/A |  |  | 0 | #DIV/0!
|  | DPR Amount | Tender/ Estimate Amount | [5 empty] | 1401 |  | #N/A |  |  | 0 | #DIV/0!
|  | 89.94% | 34.93% | [5 empty] | 1401 |  | #N/A |  |  | 0 | #DIV/0!
| Cost with overheads on Material | 469079.053 | 333225.4218 | [5 empty] | 1401 |  | #N/A |  |  | 0 | #DIV/0!
| Total Cost of the Estimate | 469079.053 | 333225.4218 |  |  | #REF! |  |  | 1401 |  | #N/A |  |  | 0 | #DIV/0!
-- | [7 empty] | @ | 1401 |  | #N/A |  |  | 0 | #DIV/0!
[8 empty] | @ | 1401 |  | #N/A |  |  | 0 | #DIV/0!
Item Code No. 1401A | [6 empty] | #N/A | @ | 1401A |  | #N/A |  |  | 0 | #DIV/0!
L.T. LINE 3 ph 4 W. -WIND PRESSURE ZONE - With AAAC 55 aqmm for phase & ACSR Weasel for neutral with PSC Pole 8 Mtr (140 KG) | [6 empty] | #N/A | @ | 1401A |  | #N/A |  |  | 0 | #DIV/0!
SR.NO. | DESCRIPTION OF MATERIALS. | UNIT | QTY | RT/UNIT(RS) | AMT.(RS) |  | #N/A | @ | 1401A |  | #N/A | RT/UNIT(RS) | AMT.(RS) | #VALUE! | #VALUE!
1 | PSC Pole 8 Mtr (140 KG) | No. | 20 | 2178 | 43560 | 2178 | #REF! | @ | 1401A |  | #N/A | 1366 | 27320 | 812 | 59.44%
2 | AAAC 55 mm2 | Rmt | 3200 | 36 | 115200 | 36 | #REF! | @ | 1401A |  | #N/A | 20.6482 | 66074.11 | 15.3518 | 74.35%
3 | ACSR Weasel | Rmt | 1100 | 24 | 26400 | 24 | #REF! | @ | 1401A |  | #N/A | 10.9197 | 12011.67 | 13.0803 | 119.8%
4 | M.S.Flat 50 x 6 mm | Kg | 24 | 65 | 1560 | 65 | #REF! | @ | 1401A |  | #N/A | 34.128 | 819.07 | 30.872 | 90.46%
5 | L.T.Shackle Insulator | No | 72 | 15 | 1080 | 15 | #REF! | @ | 1401A |  | #N/A | 8.813 | 634.53 | 6.187 | 70.2%
6 | L.T.Shackle hardware | Pair | 96 | 50 | 4800 | 50 | #REF! | @ | 1401A |  | #N/A | 25.6448 | 2461.9 | 24.3552 | 94.97%
7 | Aluminium Bobbins for neutral | No. | 20 | 41 | 820 | 41 | #REF! | @ | 1402 |  | #N/A | 30 | 600 | 11 | 36.67%
8 | Jointing Sleeves for AAC | No | 4 | 43 | 172 | 43 | #REF! | @ | 1401A |  | #N/A | 33 | 132 | 10 | 30.3%
9 | PG Clamp | No | 6 | 31 | 186 | 31 | #REF! | @ | 1401A |  | #N/A | 25.3 | 151.8 | 5.7 | 22.53%
10 | Earthing Sets L.T. | No | 5 | 224 | 1120 | 224 | #REF! | @ | 1401A |  | #N/A | 138.1949 | 690.97 | 85.8051 | 62.09%
11 | L.T. Stay sets | No | 8 | 637 | 5096 | 637 | #REF! | @ | 1401A |  | #N/A | 382.7741 | 3062.19 | 254.2259 | 66.42%
12 | G.I.Stay Wire 7/3.15mm(10SWG) | Kg | 72 | 72 | 5184 | 72 | #REF! | @ | 1401A |  | #N/A | 53.9477 | 3884.24 | 18.0523 | 33.46%
13 | Stay Insulators | No | 8 | 15 | 120 | 15 | #REF! | @ | 1401A |  | #N/A | 8.5924 | 68.74 | 6.4076 | 74.57%
14 | Binding Wire | Kg. | 1.5 | 85 | 127.5 | 85 | #REF! | @ | 1401A |  | #N/A | 66 | 99 | 19 | 28.79%
15 | Binding Tape | Kg | 1.5 | 60 | 90 | 60 | #REF! | @ | 1401A |  | #N/A | 40 | 60 | 20 | 50%
16 | G.I.Wire 8 SWG/ 6 SWG | Kg. | 100 | 72 | 7200 | 72 | #REF! | @ | 1401A |  | #N/A | 53.8374 | 5383.74 | 18.1626 | 33.74%
17 | Concreting ration 1:3:6 | Cmt | 2.4 | 4328 | 10387.2 | 4328 | #REF! | @ | 1401A |  | #N/A | 3135 | 7524 | 1193 | 38.05%
18 | L.T.Spacers 4 wire LT line | No | 57 | 140 | 7980 | #N/A | #N/A | @ | 1401A |  | #N/A | 88 | 5016 | 52 | 59.09%
19 | Sundries such as N/B, Washers, Welding etc. | LS | 1 | 3163 | 3163 | 3163 | #REF! | @ | 1401A |  | #N/A | 2750 | 2750 | 413 | 15.02%
20 | Wedge connectors | [5 empty] | #N/A | @ | 1401A |  | #N/A |  |  | 0 | #DIV/0!
a) | Ant To Ant or equivalent AAAC | No | 32 | 131 | 4192 | 131 | #REF! | @ | 1401A |  | #N/A | 143 | 4576 | -12 | -8.392%
b) | GNAT To GNAT or equivalent AAAC | No | 24 | 131 | 3144 | 131 | #REF! | @ | 1401A |  | #N/A | 143 | 3432 | -12 | -8.392%
| Cost of material |  |  |  | 241581.7 |  | #N/A | @ | 1401A |  | #N/A |  | 146751.96 | 0 | #DIV/0!
[7 empty] | #N/A | @ | 1401A |  | #N/A |  |  | 0 | #DIV/0!
1 | Erection cost on material | 15% |  |  | 36237.255 | #N/A |  | @ | 101 |  | #N/A |  | 0 | 0 | #DIV/0!
2 | Contractor supervision charges on material | 5% |  |  | 12079.085 | #N/A |  | @ | 101 |  | #N/A |  | 200759.1423 | 0 | #DIV/0! |  | 100
| Sub-Total |  |  |  | 289898.04
3 | Contractor's Profit | 5% |  |  | 14494.902
| Sub-Total |  |  |  | 304392.942
4 | Transportation on material | 4% |  |  | 9663.268 | #N/A |  | @ | 101 |  | #N/A |  | 669197.141 | 0 | #DIV/0!
5 | T&P on material cost | 1% |  |  | 2415.817
6 | Contigencies on material | 2% |  |  | 4831.634 | #N/A |  | @ | 101 |  | #N/A |  | 334598.5705 | 0 | #DIV/0!
| Service Cost |  |  |  | 674012.943 | [11 empty] | 120.5
| Sub-Total |  |  |  | 321303.661 | #N/A |  | @ | 101 |  | #N/A |  | 334598.5705 | 0 | #DIV/0! |  | 6.025
7 | BG Charges on 10% of the LOA amount (on Material+centage | 0.2% |  |  | 642.6073
| Sub-Total |  |  |  | 321946.2683
8 | Labour Cess (1% of Centages and Civil works, civil cost includes Labour cess) | 0.25% |  |  | 804.8657
9 | Insurance | 1% |  |  | 3219.4627
10 | Turnkey Charges | 0% |  |  | 0 | [11 empty] | #REF!
| Total |  |  |  | 325970.5967
| Particulars | [7 empty] | 1401A |  | #N/A |  |  | 0 | #DIV/0!
|  | DPR Amount | Tender/ Estimate Amount | [5 empty] | 1401A |  | #N/A |  |  | 0 | #DIV/0!
|  | 89.94% | 34.93% | [5 empty] | 1401A |  | #N/A |  |  | 0 | #DIV/0!
| Cost with overheads on Material | 458860.281 | 325966.1878 | [5 empty] | 1401A |  | #N/A |  |  | 0 | #DIV/0!
| Total Cost of the Estimate | 458860.281 | 325966.1878 |  |  | #REF! |  |  | 1401A |  | #N/A |  |  | 0 | #DIV/0!
-- | [7 empty] | @ | 1401A |  | #N/A |  |  | 0 | #DIV/0!
[8 empty] | @ | 1401A |  | #N/A |  |  | 0 | #DIV/0!
Item Code No. 1402 | [6 empty] | #N/A | @ | 1402 |  | #N/A |  |  | 0 | #DIV/0!
L.T. LINE 3 ph 4 W. - ACSR Weasel with PSC Pole 8 Mtr (200 KG) | [6 empty] | #N/A | @ | 1402 |  | #N/A |  |  | 0 | #DIV/0!
SR.NO. | DESCRIPTION OF MATERIALS. | UNIT | QTY | RT/UNIT(RS) | AMT.(RS) |  | #N/A | @ | 1402 |  | #N/A | RT/UNIT(RS) | AMT.(RS) | #VALUE! | #VALUE!
1 | PSC Pole 8 Mtr (200 KG) | No. | 16 | 2447 | 39152 | 2447 | #REF! | @ | 1402 |  | #N/A | 1556 | 24896 | 891 | 57.26%
2 | ACSR Weasel | Rmt | 4300 | 24 | 103200 | 24 | #REF! | @ | 1402 |  | #N/A | 10.9197 | 46954.71 | 13.0803 | 119.8%
3 | M.S.Flat 50 x 6 mm | Kg | 24 | 65 | 1560 | 65 | #REF! | @ | 1402 |  | #N/A | 34.128 | 819.07 | 30.872 | 90.46%
4 | L.T.Shackle Insulator | No | 60 | 15 | 900 | 15 | #REF! | @ | 1402 |  | #N/A | 8.813 | 528.78 | 6.187 | 70.2%
5 | Aluminium Bobbins for neutral | No. | 20 | 41 | 820 | 41 | #REF! | @ | 1402 |  | #N/A | 30 | 600 | 11 | 36.67%
6 | L.T.Shackle hardware | Pair | 80 | 50 | 4000 | 50 | #REF! | @ | 1402 |  | #N/A | 25.6448 | 2051.58 | 24.3552 | 94.97%
7 | Jointing Sleeves for AAC | No | 4 | 43 | 172 | 43 | #REF! | @ | 1402 |  | #N/A | 33 | 132 | 10 | 30.3%
8 | PG Clamp | No | 6 | 31 | 186 | 31 | #REF! | @ | 1402 |  | #N/A | 25.3 | 151.8 | 5.7 | 22.53%
9 | Earthing Sets L.T. | No | 5 | 224 | 1120 | 224 | #REF! | @ | 1402 |  | #N/A | 138.1949 | 690.97 | 85.8051 | 62.09%
10 | L.T. Stay sets | No | 8 | 637 | 5096 | 637 | #REF! | @ | 1402 |  | #N/A | 382.7741 | 3062.19 | 254.2259 | 66.42%
11 | G.I.Stay Wire 7/3.15mm(10SWG) | Kg | 72 | 72 | 5184 | 72 | #REF! | @ | 1402 |  | #N/A | 53.9477 | 3884.24 | 18.0523 | 33.46%
12 | Stay Insulators | No | 8 | 15 | 120 | 15 | #REF! | @ | 1402 |  | #N/A | 8.5924 | 68.74 | 6.4076 | 74.57%
13 | Binding Wire | Kg. | 1.5 | 85 | 127.5 | 85 | #REF! | @ | 1402 |  | #N/A | 66 | 99 | 19 | 28.79%
14 | Binding Tape | Kg | 1.5 | 60 | 90 | 60 | #REF! | @ | 1402 |  | #N/A | 40 | 60 | 20 | 50%
15 | G.I.Wire 8 SWG/ 6 SWG | Kg. | 100 | 72 | 7200 | 72 | #REF! | @ | 1402 |  | #N/A | 53.8374 | 5383.74 | 18.1626 | 33.74%
16 | Concreting ration 1:3:6 | Ls | 1 | 4328 | 4328 | 4328 | #REF! | @ | 1402 |  | #N/A | 3135 | 3135 | 1193 | 38.05%
17 | L.T.Spacers 4 wire LT line | No | 45 | 140 | 6300 | #N/A | #N/A | @ | 1402 |  | #N/A | 88 | 3960 | 52 | 59.09%
18 | Sundries such as N/B, Washers, Welding etc. | LS | 1 | 3163 | 3163 | 3163 | #REF! | @ | 1402 |  | #N/A | 2750 | 2750 | 413 | 15.02%
19 | Wedge connectors | [5 empty] | #N/A | @ | 1402 |  | #N/A |  |  | 0 | #DIV/0!
a) | GNAT To GNAT or equivalent AAAC | No | 56 | 131 | 7336 | 131 | #REF! | @ | 1402 |  | #N/A | 143 | 8008 | -12 | -8.392%
[7 empty] | #N/A | @ | 1402 |  | #N/A |  |  | 0 | #DIV/0!
| Cost of material |  |  |  | 190054.5 |  | #N/A | @ | 1402 |  | #N/A |  | 107235.82 | 0 | #DIV/0!
[7 empty] | #N/A | @ | 1402 |  | #N/A |  |  | 0 | #DIV/0!
1 | Erection cost on material | 15% |  |  | 28508.175 | #N/A |  | @ | 101 |  | #N/A |  | 0 | 0 | #DIV/0!
2 | Contractor supervision charges on material | 5% |  |  | 9502.725 | #N/A |  | @ | 101 |  | #N/A |  | 200759.1423 | 0 | #DIV/0! |  | 100
| Sub-Total |  |  |  | 228065.4
3 | Contractor's Profit | 5% |  |  | 11403.27
| Sub-Total |  |  |  | 239468.67
4 | Transportation on material | 4% |  |  | 7602.18 | #N/A |  | @ | 101 |  | #N/A |  | 669197.141 | 0 | #DIV/0!
5 | T&P on material cost | 1% |  |  | 1900.545
6 | Contigencies on material | 2% |  |  | 3801.09 | #N/A |  | @ | 101 |  | #N/A |  | 334598.5705 | 0 | #DIV/0!
| Service Cost |  |  |  | 530252.055 | [11 empty] | 120.5
| Sub-Total |  |  |  | 252772.485 | #N/A |  | @ | 101 |  | #N/A |  | 334598.5705 | 0 | #DIV/0! |  | 6.025
7 | BG Charges on 10% of the LOA amount (on Material+centage | 0.2% |  |  | 505.545
| Sub-Total |  |  |  | 253278.03
8 | Labour Cess (1% of Centages and Civil works, civil cost includes Labour cess) | 0.25% |  |  | 633.1951
9 | Insurance | 1% |  |  | 2532.7803
10 | Turnkey Charges | 0% |  |  | 0 | [11 empty] | #REF!
| Total |  |  |  | 256444.0053
| Particulars | [7 empty] | 1402 |  | #N/A |  |  | 0 | #DIV/0!
|  | DPR Amount | Tender/ Estimate Amount | [5 empty] | 1402 |  | #N/A |  |  | 0 | #DIV/0!
|  | 89.94% | 34.93% | [5 empty] | 1402 |  | #N/A |  |  | 0 | #DIV/0!
| Cost with overheads on Material | 360989.5173 | 256440.5369 | [5 empty] | 1402 |  | #N/A |  |  | 0 | #DIV/0!
| Total Cost of the Estimate | 360989.5173 | 256440.5369 |  |  | #REF! |  |  | 1402 |  | #N/A |  |  | 0 | #DIV/0!
-- | [7 empty] | @ | 1402 |  | #N/A |  |  | 0 | #DIV/0!
[7 empty] | #N/A | @ | 1402 |  | #N/A |  |  | 0 | #DIV/0!
Item Code No. 1402A | [6 empty] | #N/A | @ | 1402A |  | #N/A |  |  | 0 | #DIV/0!
L.T. LINE 3 ph 4 W. -With ACSR Weasel for phase & Neutral with PSC Pole 8 Mtr (140 KG) | [6 empty] | #N/A | @ | 1402A |  | #N/A |  |  | 0 | #DIV/0!
SR.NO. | DESCRIPTION OF MATERIALS. | UNIT | QTY | RT/UNIT(RS) | AMT.(RS) |  | #N/A | @ | 1402A |  | #N/A | RT/UNIT(RS) | AMT.(RS) | #VALUE! | #VALUE!
1 | PSC Pole 8 Mtr (140 KG) | No. | 16 | 2178 | 34848 | 2178 | #REF! | @ | 1402A |  | #N/A | 1366 | 21856 | 812 | 59.44%
2 | ACSR Weasel | Rmt | 4300 | 24 | 103200 | 24 | #REF! | @ | 1402A |  | #N/A | 10.9197 | 46954.71 | 13.0803 | 119.8%
3 | M.S.Flat 50 x 6 mm | Kg | 24 | 65 | 1560 | 65 | #REF! | @ | 1402A |  | #N/A | 34.128 | 819.07 | 30.872 | 90.46%
4 | L.T.Shackle Insulator | No | 60 | 15 | 900 | 15 | #REF! | @ | 1402A |  | #N/A | 8.813 | 528.78 | 6.187 | 70.2%
5 | Aluminium Bobbins for neutral | No. | 20 | 41 | 820 | 41 | #REF! | @ | 1402A |  | #N/A | 30 | 600 | 11 | 36.67%
6 | L.T.Shackle hardware | Pair | 80 | 50 | 4000 | 50 | #REF! | @ | 1402A |  | #N/A | 25.6448 | 2051.58 | 24.3552 | 94.97%
7 | Jointing Sleeves for AAC | No | 4 | 43 | 172 | 43 | #REF! | @ | 1402A |  | #N/A | 33 | 132 | 10 | 30.3%
8 | PG Clamp | No | 6 | 31 | 186 | 31 | #REF! | @ | 1402A |  | #N/A | 25.3 | 151.8 | 5.7 | 22.53%
9 | Earthing Sets L.T. | No | 5 | 224 | 1120 | 224 | #REF! | @ | 1402A |  | #N/A | 138.1949 | 690.97 | 85.8051 | 62.09%
10 | L.T. Stay sets | No | 8 | 637 | 5096 | 637 | #REF! | @ | 1402A |  | #N/A | 382.7741 | 3062.19 | 254.2259 | 66.42%
11 | G.I.Stay Wire 7/3.15mm(10SWG) | Kg | 72 | 72 | 5184 | 72 | #REF! | @ | 1402A |  | #N/A | 53.9477 | 3884.24 | 18.0523 | 33.46%
12 | Stay Insulators | No | 8 | 15 | 120 | 15 | #REF! | @ | 1402A |  | #N/A | 8.5924 | 68.74 | 6.4076 | 74.57%
13 | Binding Wire | Kg. | 1.5 | 85 | 127.5 | 85 | #REF! | @ | 1402A |  | #N/A | 66 | 99 | 19 | 28.79%
14 | Binding Tape | Kg | 1.5 | 60 | 90 | 60 | #REF! | @ | 1402A |  | #N/A | 40 | 60 | 20 | 50%
15 | G.I.Wire 8 SWG/ 6 SWG | Kg. | 100 | 72 | 7200 | 72 | #REF! | @ | 1402A |  | #N/A | 53.8374 | 5383.74 | 18.1626 | 33.74%
16 | Concreting ration 1:3:6 | Ls | 1 | 4328 | 4328 | 4328 | #REF! | @ | 1402A |  | #N/A | 3135 | 3135 | 1193 | 38.05%
17 | L.T.Spacers 4 wire LT line | No | 45 | 140 | 6300 | #N/A | #N/A | @ | 1402A |  | #N/A | 88 | 3960 | 52 | 59.09%
18 | Sundries such as N/B, Washers, Welding etc. | LS | 1 | 3163 | 3163 | 3163 | #REF! | @ | 1402A |  | #N/A | 2750 | 2750 | 413 | 15.02%
19 | Wedge connectors | [5 empty] | #N/A | @ | 1402A |  | #N/A |  |  | 0 | #DIV/0!
a) | GNAT To GNAT or equivalent AAAC | No | 56 | 131 | 7336 | 131 | #REF! | @ | 1402A |  | #N/A | 143 | 8008 | -12 | -8.392%
[7 empty] | #N/A | @ | 1402A |  | #N/A |  |  | 0 | #DIV/0!
| Cost of material |  |  |  | 185750.5 |  | #N/A | @ | 1402A |  | #N/A |  | 104195.82 | 0 | #DIV/0!
[7 empty] | #N/A | @ | 1402A |  | #N/A |  |  | 0 | #DIV/0!
1 | Erection cost on material | 15% |  |  | 27862.575 | #N/A |  | @ | 101 |  | #N/A |  | 0 | 0 | #DIV/0!
2 | Contractor supervision charges on material | 5% |  |  | 9287.525 | #N/A |  | @ | 101 |  | #N/A |  | 200759.1423 | 0 | #DIV/0! |  | 100
| Sub-Total |  |  |  | 222900.6
3 | Contractor's Profit | 5% |  |  | 11145.03
| Sub-Total |  |  |  | 234045.63
4 | Transportation on material | 4% |  |  | 7430.02 | #N/A |  | @ | 101 |  | #N/A |  | 669197.141 | 0 | #DIV/0!
5 | T&P on material cost | 1% |  |  | 1857.505
6 | Contigencies on material | 2% |  |  | 3715.01 | #N/A |  | @ | 101 |  | #N/A |  | 334598.5705 | 0 | #DIV/0!
| Service Cost |  |  |  | 518243.895 | [11 empty] | 120.5
| Sub-Total |  |  |  | 247048.165 | #N/A |  | @ | 101 |  | #N/A |  | 334598.5705 | 0 | #DIV/0! |  | 6.025
7 | BG Charges on 10% of the LOA amount (on Material+centage | 0.2% |  |  | 494.0963
| Sub-Total |  |  |  | 247542.2613
8 | Labour Cess (1% of Centages and Civil works, civil cost includes Labour cess) | 0.25% |  |  | 618.8557
9 | Insurance | 1% |  |  | 2475.4226
10 | Turnkey Charges | 0% |  |  | 0 | [11 empty] | #REF!
| Total |  |  |  | 250636.5396
| Particulars | [7 empty] | 1402A |  | #N/A |  |  | 0 | #DIV/0!
|  | DPR Amount | Tender/ Estimate Amount | [5 empty] | 1402A |  | #N/A |  |  | 0 | #DIV/0!
|  | 89.94% | 34.93% | [5 empty] | 1402A |  | #N/A |  |  | 0 | #DIV/0!
| Cost with overheads on Material | 352814.4997 | 250633.1497 | [5 empty] | 1402A |  | #N/A |  |  | 0 | #DIV/0!
| Total Cost of the Estimate | 352814.4997 | 250633.1497 |  |  | #REF! |  |  | 1402A |  | #N/A |  |  | 0 | #DIV/0!
-- | [7 empty] | @ | 1402A |  | #N/A |  |  | 0 | #DIV/0!
[7 empty] | #N/A | @ | 1402A |  | #N/A |  |  | 0 | #DIV/0!
Item Code No.1403 | [6 empty] | #N/A | @ | 1403 |  | #N/A |  |  | 0 | #DIV/0!
Cost data for laying of 1 Km. L.T. XLPE Armoured Cable for Size 70 mm2 | [6 empty] | #N/A | @ | 1403 |  | #N/A |  |  | 0 | #DIV/0!
Sr.No. | Particulars | Unit | Qty. | RT/UNIT(RS) | Amount |  | #N/A | @ | 1403 |  | #N/A | RT/UNIT(RS) | Amount | #VALUE! | #VALUE!
1 | L.T.XLPE Armoured 3.5 Core cable70 sq.mm. | Rmt | 1000 | 275 | 275000 | 275 | #REF! | @ | 1403 |  | #N/A | 242.9799 | 242979.87 | 32.0201 | 13.18%
2 | R.C.C. Pipe 150 mm 2 M | No. | 30 | 629 | 18870 | 629 | #REF! | @ | 1403 |  | #N/A | 479 | 14370 | 150 | 31.32%
3 | L.T. jointing kits for 70 Sqmm | No. | 10 | 466 | 4660 | 466 | #REF! | @ | 1403 |  | #N/A | 440 | 440 | 26 | 5.909%
4 | Misc. ( Bricks,sand,tremination kit and etc.) | LS | 1 | 27776 | 27776 | 27776 | #REF! | @ | 1403 |  | #N/A | 24200 | 24200 | 3576 | 14.78%
[7 empty] | #N/A | @ | 1403 |  | #N/A |  |  | 0 | #DIV/0!
| Cost of material |  |  |  | 326306 |  | #N/A | @ | 1403 |  | #N/A |  | 281989.87 | 0 | #DIV/0!
[7 empty] | #N/A | @ | 1403 |  | #N/A |  |  | 0 | #DIV/0!
1 | Erection cost on material | 15% |  |  | 48945.9 | #N/A |  | @ | 101 |  | #N/A |  | 0 | 0 | #DIV/0!
2 | Contractor supervision charges on material | 5% |  |  | 16315.3 | #N/A |  | @ | 101 |  | #N/A |  | 200759.1423 | 0 | #DIV/0! |  | 100
| Sub-Total |  |  |  | 391567.2
3 | Contractor's Profit | 5% |  |  | 19578.36
| Sub-Total |  |  |  | 411145.56
4 | Transportation on material | 4% |  |  | 13052.24 | #N/A |  | @ | 101 |  | #N/A |  | 669197.141 | 0 | #DIV/0!
5 | T&P on material cost | 1% |  |  | 3263.06
6 | Contigencies on material | 2% |  |  | 6526.12 | #N/A |  | @ | 101 |  | #N/A |  | 334598.5705 | 0 | #DIV/0!
| Service Cost |  |  |  | 910393.74 | [11 empty] | 120.5
| Sub-Total |  |  |  | 433986.98 | #N/A |  | @ | 101 |  | #N/A |  | 334598.5705 | 0 | #DIV/0! |  | 6.025
7 | BG Charges on 10% of the LOA amount (on Material+centage | 0.2% |  |  | 867.974
| Sub-Total |  |  |  | 434854.954
8 | Labour Cess (1% of Centages and Civil works, civil cost includes Labour cess) | 0.25% |  |  | 1087.1374
9 | Insurance | 1% |  |  | 4348.5495
10 | Turnkey Charges | 0% |  |  | 0 | [11 empty] | #REF!
| Total |  |  |  | 440290.6409
| Particulars | [7 empty] | 1403 |  | #N/A |  |  | 0 | #DIV/0!
|  | DPR Amount | Tender/ Estimate Amount | [5 empty] | 1403 |  | #N/A |  |  | 0 | #DIV/0!
|  | 89.94% | 34.93% | [5 empty] | 1403 |  | #N/A |  |  | 0 | #DIV/0!
| Cost with overheads on Material | 619785.6164 | 440284.6858 | [5 empty] | 1403 |  | #N/A |  |  | 0 | #DIV/0!
| Total Cost of the Estimate | 619785.6164 | 440284.6858 |  |  | #REF! |  |  | 1403 |  | #N/A |  |  | 0 | #DIV/0!
-- | [7 empty] | @ | 1403 |  | #N/A |  |  | 0 | #DIV/0!
[7 empty] | #N/A | @ | 1403 |  | #N/A |  |  | 0 | #DIV/0!
Item Code No.1405 | [6 empty] | #N/A | @ | 1405 |  | #N/A |  |  | 0 | #DIV/0!
Cost data for laying of 1 Km. L.T.XLPE Cable for Size 120 mm2. | [6 empty] | #N/A | @ | 1405 |  | #N/A |  |  | 0 | #DIV/0!
Sr.No. | Particulars | Unit | Qty. | RT/UNIT(RS) | Amount |  | #N/A | @ | 1405 |  | #N/A | RT/UNIT(RS) | Amount | #VALUE! | #VALUE!
1 | L.T.XLPE Armoured 3.5 Core cable120 sq.mm. | Rmt | 1000 | 453 | 453000 | 453 | #REF! | @ | 1405 |  | #N/A | 354.7027 | 354702.74 | 98.2973 | 27.71%
2 | R.C.C. Pipe 150 mm 2 M | No. | 30 | 629 | 18870 | 629 | #REF! | @ | 1405 |  | #N/A | 479 | 14370 | 150 | 31.32%
3 | L.T. jointing kits for 120 Sqmm | No | 10 | 582 | 5820 | 582 | #REF! | @ | 1405 |  | #N/A | 550 | 5500 | 32 | 5.818%
4 | Misc. ( Bricks,sand,tremination kit and etc.) | LS | 1 | 27776 | 27776 | 27776 | #REF! | @ | 1405 |  | #N/A | 24200 | 24200 | 3576 | 14.78%
[7 empty] | #N/A | @ | 1405 |  | #N/A |  |  | 0 | #DIV/0!
| Cost of material |  |  |  | 505466 |  | #N/A | @ | 1405 |  | #N/A |  | 398772.74 | 0 | #DIV/0!
[7 empty] | #N/A | @ | 1405 |  | #N/A |  |  | 0 | #DIV/0!
1 | Erection cost on material | 15% |  |  | 75819.9 | #N/A |  | @ | 101 |  | #N/A |  | 0 | 0 | #DIV/0!
2 | Contractor supervision charges on material | 5% |  |  | 25273.3 | #N/A |  | @ | 101 |  | #N/A |  | 200759.1423 | 0 | #DIV/0! |  | 100
| Sub-Total |  |  |  | 606559.2
3 | Contractor's Profit | 5% |  |  | 30327.96
| Sub-Total |  |  |  | 636887.16
4 | Transportation on material | 4% |  |  | 20218.64 | #N/A |  | @ | 101 |  | #N/A |  | 669197.141 | 0 | #DIV/0!
5 | T&P on material cost | 1% |  |  | 5054.66
6 | Contigencies on material | 2% |  |  | 10109.32 | #N/A |  | @ | 101 |  | #N/A |  | 334598.5705 | 0 | #DIV/0!
| Service Cost |  |  |  | 1410250.14 | [11 empty] | 120.5
| Sub-Total |  |  |  | 672269.78 | #N/A |  | @ | 101 |  | #N/A |  | 334598.5705 | 0 | #DIV/0! |  | 6.025
7 | BG Charges on 10% of the LOA amount (on Material+centage | 0.2% |  |  | 1344.5396
| Sub-Total |  |  |  | 673614.3196
8 | Labour Cess (1% of Centages and Civil works, civil cost includes Labour cess) | 0.25% |  |  | 1684.0358
9 | Insurance | 1% |  |  | 6736.1432
10 | Turnkey Charges | 0% |  |  | 0 | [11 empty] | #REF!
| Total |  |  |  | 682034.4986
| Particulars | [7 empty] | 1405 |  | #N/A |  |  | 0 | #DIV/0!
|  | DPR Amount | Tender/ Estimate Amount | [5 empty] | 1405 |  | #N/A |  |  | 0 | #DIV/0!
|  | 89.94% | 34.93% | [5 empty] | 1405 |  | #N/A |  |  | 0 | #DIV/0!
| Cost with overheads on Material | 960082.1204 | 682025.2738 | [5 empty] | 1405 |  | #N/A |  |  | 0 | #DIV/0!
| Total Cost of the Estimate | 960082.1204 | 682025.2738 |  |  | #REF! |  |  | 1405 |  | #N/A |  |  | 0 | #DIV/0!
-- | [7 empty] | @ | 1405 |  | #N/A |  |  | 0 | #DIV/0!
[7 empty] | #N/A | @ | 1405 |  | #N/A |  |  | 0 | #DIV/0!
Item Code No.1406 | [6 empty] | #N/A | @ | 1406 |  | #N/A |  |  | 0 | #DIV/0!
Cost data for laying of 1 Km. L.T.XLPE Armoured Cable for Size 185 mm2. | [6 empty] | #N/A | @ | 1406 |  | #N/A |  |  | 0 | #DIV/0!
Sr.No. | Particulars | Unit | Qty. | RT/UNIT(RS) | Amount |  | #N/A | @ | 1406 |  | #N/A | RT/UNIT(RS) | Amount | #VALUE! | #VALUE!
1 | L.T. XLPE Armoured 3.5 Core cable185 sq.mm. | Rmt | 1000 | 675 | 675000 | 675 | #REF! | @ | 1406 |  | #N/A | 523.5831 | 523583.07 | 151.4169 | 28.92%
2 | R.C.C. Pipe 150 mm 2 M | No. | 30 | 629 | 18870 | 629 | #REF! | @ | 1406 |  | #N/A | 479 | 14370 | 150 | 31.32%
3 | LT St.through joints for 185 sqmm | No | 10 | 899 | 8990 | 899 | #REF! | @ | 1406 |  | #N/A | 792 | 7920 | 107 | 13.51%
4 | Misc. ( Bricks,sand,tremination kit and etc.) | LS | 1 | 27776 | 27776 | 27776 | #REF! | @ | 1406 |  | #N/A | 24200 | 24200 | 3576 | 14.78%
[7 empty] | #N/A | @ | 1406 |  | #N/A |  |  | 0 | #DIV/0!
| Cost of material |  |  |  | 730636 |  | #N/A | @ | 1406 |  | #N/A |  | 570073.07 | 0 | #DIV/0!
[7 empty] | #N/A | @ | 1406 |  | #N/A |  |  | 0 | #DIV/0!
1 | Erection cost on material | 15% |  |  | 109595.4 | #N/A |  | @ | 101 |  | #N/A |  | 0 | 0 | #DIV/0!
2 | Contractor supervision charges on material | 5% |  |  | 36531.8 | #N/A |  | @ | 101 |  | #N/A |  | 200759.1423 | 0 | #DIV/0! |  | 100
| Sub-Total |  |  |  | 876763.2
3 | Contractor's Profit | 5% |  |  | 43838.16
| Sub-Total |  |  |  | 920601.36
4 | Transportation on material | 4% |  |  | 29225.44 | #N/A |  | @ | 101 |  | #N/A |  | 669197.141 | 0 | #DIV/0!
5 | T&P on material cost | 1% |  |  | 7306.36
6 | Contigencies on material | 2% |  |  | 14612.72 | #N/A |  | @ | 101 |  | #N/A |  | 334598.5705 | 0 | #DIV/0!
| Service Cost |  |  |  | 2038474.44 | [11 empty] | 120.5
| Sub-Total |  |  |  | 971745.88 | #N/A |  | @ | 101 |  | #N/A |  | 334598.5705 | 0 | #DIV/0! |  | 6.025
7 | BG Charges on 10% of the LOA amount (on Material+centage | 0.2% |  |  | 1943.4918
| Sub-Total |  |  |  | 973689.3718
8 | Labour Cess (1% of Centages and Civil works, civil cost includes Labour cess) | 0.25% |  |  | 2434.2234
9 | Insurance | 1% |  |  | 9736.8937
10 | Turnkey Charges | 0% |  |  | 0 | [11 empty] | #REF!
| Total |  |  |  | 985860.4889
| Particulars | [7 empty] | 1406 |  | #N/A |  |  | 0 | #DIV/0!
|  | DPR Amount | Tender/ Estimate Amount | [5 empty] | 1406 |  | #N/A |  |  | 0 | #DIV/0!
|  | 89.94% | 34.93% | [5 empty] | 1406 |  | #N/A |  |  | 0 | #DIV/0!
| Cost with overheads on Material | 1387770.0184 | 985847.1548 | [5 empty] | 1406 |  | #N/A |  |  | 0 | #DIV/0!
| Total Cost of the Estimate | 1387770.0184 | 985847.1548 |  |  | #REF! |  |  | 1406 |  | #N/A |  |  | 0 | #DIV/0!
-- | [7 empty] | @ | 1406 |  | #N/A |  |  | 0 | #DIV/0!
[7 empty] | #N/A | @ | 1406 |  | #N/A |  |  | 0 | #DIV/0!
Item Code No.1407 | [7 empty] | @ | 1407 |  | #N/A |  |  | 0 | #DIV/0!
Estimate for LT to underground 3.5 x 300 sqmm cable for 1 Km | [7 empty] | @ | 1407 |  | #N/A |  |  | 0 | #DIV/0!
Sr.No. | Particulars | Unit | Qty | Rate (Rs.) | Amount |  |  | @ | 1407 |  | #N/A | Rate (Rs.) | Amount | #VALUE! | #VALUE!
1 | L.T. XLPE cable 3.5 Core 300 mm2 | Rmt | 1000 | 998 | 998000 | 998 | #REF! | @ | 1407 |  | #N/A | 808.7086 | 808708.57 | 189.2914 | 23.41%
2 | R.C.C. Pipe 150 mm 2 M | No | 30 | 629 | 18870 | 629 | #REF! | @ | 1407 |  | #N/A | 479 | 14370 | 150 | 31.32%
3 | Misc. ( Bricks,sand,tremination kit and etc.) | LS | 1 | 27776 | 27776 | 27776 | #REF! | @ | 1407 |  | #N/A | 24200 | 24200 | 3576 | 14.78%
| Cost of material |  |  |  | 1044646 | #N/A | #N/A | @ | 1407 |  | #N/A |  | 847278.57 | 0 | #DIV/0!
[6 empty] | #N/A | #N/A | @ | 1407 |  | #N/A |  |  | 0 | #DIV/0!
1 | Erection cost on material | 15% |  |  | 156696.9 | #N/A |  | @ | 101 |  | #N/A |  | 0 | 0 | #DIV/0!
2 | Contractor supervision charges on material | 5% |  |  | 52232.3 | #N/A |  | @ | 101 |  | #N/A |  | 200759.1423 | 0 | #DIV/0! |  | 100
| Sub-Total |  |  |  | 1253575.2
3 | Contractor's Profit | 5% |  |  | 62678.76
| Sub-Total |  |  |  | 1316253.96
4 | Transportation on material | 4% |  |  | 41785.84 | #N/A |  | @ | 101 |  | #N/A |  | 669197.141 | 0 | #DIV/0!
5 | T&P on material cost | 1% |  |  | 10446.46
6 | Contigencies on material | 2% |  |  | 20892.92 | #N/A |  | @ | 101 |  | #N/A |  | 334598.5705 | 0 | #DIV/0!
| Service Cost |  |  |  | 2914562.34 | [11 empty] | 120.5
| Sub-Total |  |  |  | 1389379.18 | #N/A |  | @ | 101 |  | #N/A |  | 334598.5705 | 0 | #DIV/0! |  | 6.025
7 | BG Charges on 10% of the LOA amount (on Material+centage | 0.2% |  |  | 2778.7584
| Sub-Total |  |  |  | 1392157.9384
8 | Labour Cess (1% of Centages and Civil works, civil cost includes Labour cess) | 0.25% |  |  | 3480.3948
9 | Insurance | 1% |  |  | 13921.5794
10 | Turnkey Charges | 0% |  |  | 0 | [11 empty] | #REF!
| Total |  |  |  | 1409559.9126
| Particulars | [7 empty] | 1407 |  | #N/A |  |  | 0 | #DIV/0!
|  | DPR Amount | Tender/ Estimate Amount | [5 empty] | 1407 |  | #N/A |  |  | 0 | #DIV/0!
|  | 89.94% | 34.93% | [5 empty] | 1407 |  | #N/A |  |  | 0 | #DIV/0!
| Cost with overheads on Material | 1984200.6124 | 1409540.8478 | [5 empty] | 1407 |  | #N/A |  |  | 0 | #DIV/0!
| Total Cost of the Estimate | 1984200.6124 | 1409540.8478 |  |  | #REF! |  |  | 1407 |  | #N/A |  |  | 0 | #DIV/0!
-- | [7 empty] | @ | 1407 |  | #N/A |  |  | 0 | #DIV/0!
[6 empty] | #N/A | #N/A | @ | 1407 |  | #N/A |  |  | 0 | #DIV/0!
Item Code No.1408 | [5 empty] | #N/A | #N/A | @ | 1408 |  | #N/A |  |  | 0 | #DIV/0!
Estimate for LT to underground 3.5 x 240 sqmm cable for 1 Km | [5 empty] | #N/A | #N/A | @ | 1408 |  | #N/A |  |  | 0 | #DIV/0!
Sr.No. | Particulars | Unit | Qty | Rate (Rs.) | Amount | #N/A | #N/A | @ | 1408 |  | #N/A | Rate (Rs.) | Amount | #VALUE! | #VALUE!
1 | L.T. XLPE cable 3.5 Core 240 mm2 | Rmt | 1000 | 865 | 865000 | 865 | #REF! | @ | 1408 |  | #N/A | 672.5984 | 672598.37 | 192.4016 | 28.61%
2 | R.C.C. Pipe 150 mm 2 M | No | 30 | 629 | 18870 | 629 | #REF! | @ | 1408 |  | #N/A | 479 | 14370 | 150 | 31.32%
3 | Misc. ( Bricks,sand,tremination kit and etc.) | LS | 1 | 27776 | 27776 | 27776 | #REF! | @ | 1408 |  | #N/A | 24200 | 24200 | 3576 | 14.78%
| Cost of material |  |  |  | 911646 | #N/A | #N/A | @ | 1408 |  | #N/A |  | 711168.37 | 0 | #DIV/0!
[8 empty] | @ | 1408 |  | #N/A |  |  | 0 | #DIV/0!
1 | Erection cost on material | 15% |  |  | 136746.9 | #N/A |  | @ | 101 |  | #N/A |  | 0 | 0 | #DIV/0!
2 | Contractor supervision charges on material | 5% |  |  | 45582.3 | #N/A |  | @ | 101 |  | #N/A |  | 200759.1423 | 0 | #DIV/0! |  | 100
| Sub-Total |  |  |  | 1093975.2
3 | Contractor's Profit | 5% |  |  | 54698.76
| Sub-Total |  |  |  | 1148673.96
4 | Transportation on material | 4% |  |  | 36465.84 | #N/A |  | @ | 101 |  | #N/A |  | 669197.141 | 0 | #DIV/0!
5 | T&P on material cost | 1% |  |  | 9116.46
6 | Contigencies on material | 2% |  |  | 18232.92 | #N/A |  | @ | 101 |  | #N/A |  | 334598.5705 | 0 | #DIV/0!
| Service Cost |  |  |  | 2543492.34 | [11 empty] | 120.5
| Sub-Total |  |  |  | 1212489.18 | #N/A |  | @ | 101 |  | #N/A |  | 334598.5705 | 0 | #DIV/0! |  | 6.025
7 | BG Charges on 10% of the LOA amount (on Material+centage | 0.2% |  |  | 2424.9784
| Sub-Total |  |  |  | 1214914.1584
8 | Labour Cess (1% of Centages and Civil works, civil cost includes Labour cess) | 0.25% |  |  | 3037.2854
9 | Insurance | 1% |  |  | 12149.1416
10 | Turnkey Charges | 0% |  |  | 0 | [11 empty] | #REF!
| Total |  |  |  | 1230100.5853
| Particulars | [7 empty] | 1408 |  | #N/A |  |  | 0 | #DIV/0!
|  | DPR Amount | Tender/ Estimate Amount | [5 empty] | 1408 |  | #N/A |  |  | 0 | #DIV/0!
|  | 89.94% | 34.93% | [5 empty] | 1408 |  | #N/A |  |  | 0 | #DIV/0!
| Cost with overheads on Material | 1731580.4124 | 1230083.9478 | [5 empty] | 1408 |  | #N/A |  |  | 0 | #DIV/0!
| Total Cost of the Estimate | 1731580.4124 | 1230083.9478 |  |  | #REF! |  |  | 1408 |  | #N/A |  |  | 0 | #DIV/0!
-- | [7 empty] | @ | 1408 |  | #N/A |  |  | 0 | #DIV/0!
[6 empty] | #N/A | #N/A | @ | 1408 |  | #N/A |  |  | 0 | #DIV/0!
Item Code No. 1409 | [5 empty] | #N/A | #N/A | @ | 1408 |  | #N/A |  |  | 0 | #DIV/0!
Estimate for LT to underground 4 x 16 sqmm cable for 1 Km | [5 empty] | #N/A | #N/A | @ | 1408 |  | #N/A |  |  | 0 | #DIV/0!
Sr.No. | Particulars | Unit | Qty | Rate (Rs.) | Amount | #N/A | #N/A | @ | 1408 |  | #N/A | Rate (Rs.) | Amount | #VALUE! | #VALUE!
1 | L.T. XLPE Armoured cable 4core 16sq.mm. | Rmt | 1000 | 92 | 92000 | 92 | #REF! | @ | 1408 |  | #N/A | 82.8794 | 82879.42 | 9.1206 | 11%
2 | R.C.C. Pipe 150 mm 2 M | No | 30 | 629 | 18870 | 629 | #REF! | @ | 1408 |  | #N/A | 479 | 14370 | 150 | 31.32%
3 | Misc. ( Bricks,sand,tremination kit and etc.) | LS | 1 | 27776 | 27776 | 27776 | #REF! | @ | 1408 |  | #N/A | 24200 | 24200 | 3576 | 14.78%
| Cost of material |  |  |  | 138646 | #N/A | #N/A | @ | 1408 |  | #N/A |  | 121449.42 | 0 | #DIV/0!
[6 empty] | #N/A | #N/A | @ | 1408 |  | #N/A |  |  | 0 | #DIV/0!
1 | Erection cost on material | 15% |  |  | 20796.9 | #N/A |  | @ | 101 |  | #N/A |  | 0 | 0 | #DIV/0!
2 | Contractor supervision charges on material | 5% |  |  | 6932.3 | #N/A |  | @ | 101 |  | #N/A |  | 200759.1423 | 0 | #DIV/0! |  | 100
| Sub-Total |  |  |  | 166375.2
3 | Contractor's Profit | 5% |  |  | 8318.76
| Sub-Total |  |  |  | 174693.96
4 | Transportation on material | 4% |  |  | 5545.84 | #N/A |  | @ | 101 |  | #N/A |  | 669197.141 | 0 | #DIV/0!
5 | T&P on material cost | 1% |  |  | 1386.46
6 | Contigencies on material | 2% |  |  | 2772.92 | #N/A |  | @ | 101 |  | #N/A |  | 334598.5705 | 0 | #DIV/0!
| Service Cost |  |  |  | 386822.34 | [11 empty] | 120.5
| Sub-Total |  |  |  | 184399.18 | #N/A |  | @ | 101 |  | #N/A |  | 334598.5705 | 0 | #DIV/0! |  | 6.025
7 | BG Charges on 10% of the LOA amount (on Material+centage | 0.2% |  |  | 368.7984
| Sub-Total |  |  |  | 184767.9784
8 | Labour Cess (1% of Centages and Civil works, civil cost includes Labour cess) | 0.25% |  |  | 461.9199
9 | Insurance | 1% |  |  | 1847.6798
10 | Turnkey Charges | 0% |  |  | 0 | [11 empty] | #REF!
| Total |  |  |  | 187077.5781
| Particulars | [7 empty] | 1408 |  | #N/A |  |  | 0 | #DIV/0!
|  | DPR Amount | Tender/ Estimate Amount | [5 empty] | 1408 |  | #N/A |  |  | 0 | #DIV/0!
|  | 89.94% | 34.93% | [5 empty] | 1408 |  | #N/A |  |  | 0 | #DIV/0!
| Cost with overheads on Material | 263344.2124 | 187075.0478 | [5 empty] | 1408 |  | #N/A |  |  | 0 | #DIV/0!
| Total Cost of the Estimate | 263344.2124 | 187075.0478 |  |  | #REF! |  |  | 1408 |  | #N/A |  |  | 0 | #DIV/0!
-- | [7 empty] | @ | 1408 |  | #N/A |  |  | 0 | #DIV/0!
[8 empty] | @ | 1408 |  | #N/A |  |  | 0 | #DIV/0!
Item Code No. 1410 | [5 empty] | #N/A | #N/A | @ | 1410 |  | #N/A |  |  | 0 | #DIV/0!
Estimate for LT to underground 3.5 x 35 sqmm cable for 1 Km | [5 empty] | #N/A | #N/A | @ | 1410 |  | #N/A |  |  | 0 | #DIV/0!
Sr.No. | Particulars | Unit | Qty | Rate (Rs.) | Amount | #N/A | #N/A | @ | 1410 |  | #N/A | Rate (Rs.) | Amount | #VALUE! | #VALUE!
1 | L.T. XLPE armoured cable 3 1/2 C 35 sq.mm. | Rmt | 1000 | 160 | 160000 | 160 | #REF! | @ | 1410 |  | #N/A | 118.374 | 118373.96 | 41.626 | 35.16%
2 | R.C.C. Pipe 150 mm 2 M | No | 30 | 629 | 18870 | 629 | #REF! | @ | 1410 |  | #N/A | 479 | 14370 | 150 | 31.32%
3 | Misc. ( Bricks,sand,tremination kit and etc.) | LS | 1 | 27776 | 27776 | 27776 | #REF! | @ | 1410 |  | #N/A | 24200 | 24200 | 3576 | 14.78%
| Cost of material |  |  |  | 206646 | #N/A | #N/A | @ | 1410 |  | #N/A |  | 156943.96 | 0 | #DIV/0!
[6 empty] | #N/A | #N/A | @ | 1410 |  | #N/A |  |  | 0 | #DIV/0!
1 | Erection cost on material | 15% |  |  | 30996.9 | #N/A |  | @ | 101 |  | #N/A |  | 0 | 0 | #DIV/0!
2 | Contractor supervision charges on material | 5% |  |  | 10332.3 | #N/A |  | @ | 101 |  | #N/A |  | 200759.1423 | 0 | #DIV/0! |  | 100
| Sub-Total |  |  |  | 247975.2
3 | Contractor's Profit | 5% |  |  | 12398.76
| Sub-Total |  |  |  | 260373.96
4 | Transportation on material | 4% |  |  | 8265.84 | #N/A |  | @ | 101 |  | #N/A |  | 669197.141 | 0 | #DIV/0!
5 | T&P on material cost | 1% |  |  | 2066.46
6 | Contigencies on material | 2% |  |  | 4132.92 | #N/A |  | @ | 101 |  | #N/A |  | 334598.5705 | 0 | #DIV/0!
| Service Cost |  |  |  | 576542.34 | [11 empty] | 120.5
| Sub-Total |  |  |  | 274839.18 | #N/A |  | @ | 101 |  | #N/A |  | 334598.5705 | 0 | #DIV/0! |  | 6.025
7 | BG Charges on 10% of the LOA amount (on Material+centage | 0.2% |  |  | 549.6784
| Sub-Total |  |  |  | 275388.8584
8 | Labour Cess (1% of Centages and Civil works, civil cost includes Labour cess) | 0.25% |  |  | 688.4721
9 | Insurance | 1% |  |  | 2753.8886
10 | Turnkey Charges | 0% |  |  | 0 | [11 empty] | #REF!
| Total |  |  |  | 278831.2191
| Particulars | [7 empty] | 1410 |  | #N/A |  |  | 0 | #DIV/0!
|  | DPR Amount | Tender/ Estimate Amount | [5 empty] | 1410 |  | #N/A |  |  | 0 | #DIV/0!
|  | 89.94% | 34.93% | [5 empty] | 1410 |  | #N/A |  |  | 0 | #DIV/0!
| Cost with overheads on Material | 392503.4124 | 278827.4478 | [5 empty] | 1410 |  | #N/A |  |  | 0 | #DIV/0!
| Total Cost of the Estimate | 392503.4124 | 278827.4478 |  |  | #REF! |  |  | 1410 |  | #N/A |  |  | 0 | #DIV/0!
-- | [7 empty] | @ | 1410 |  | #N/A |  |  | 0 | #DIV/0!
[8 empty] | @ | 1410 |  | #N/A |  |  | 0 | #DIV/0!
Item Code No. 1411 | [5 empty] | #N/A | #N/A | @ | 1411 |  | #N/A |  |  | 0 | #DIV/0!
Estimate for LT to underground 3.5 x 50 sqmm cable for 1 Km | [5 empty] | #N/A | #N/A | @ | 1411 |  | #N/A |  |  | 0 | #DIV/0!
Sr.No. | Particulars | Unit | Qty | Rate (Rs.) | Amount | #N/A | #N/A | @ | 1411 |  | #N/A | Rate (Rs.) | Amount | #VALUE! | #VALUE!
1 | L.T. XLPE armoured cable 3 1/2 C 50 sq.mm. | Rmt | 1000 | 207 | 207000 | 207 | #REF! | @ | 1411 |  | #N/A | 157.5194 | 157519.43 | 49.4806 | 31.41%
2 | R.C.C. Pipe 150 mm 2 M | No | 30 | 629 | 18870 | 629 | #REF! | @ | 1411 |  | #N/A | 479 | 14370 | 150 | 31.32%
3 | Misc. ( Bricks,sand,tremination kit and etc.) | LS | 1 | 27776 | 27776 | 27776 | #REF! | @ | 1411 |  | #N/A | 24200 | 24200 | 3576 | 14.78%
| Cost of material |  |  |  | 253646 | #N/A | #N/A | @ | 1411 |  | #N/A |  | 196089.43 | 0 | #DIV/0!
[6 empty] | #N/A | #N/A | @ | 1411 |  | #N/A |  |  | 0 | #DIV/0!
1 | Erection cost on material | 15% |  |  | 38046.9 | #N/A |  | @ | 101 |  | #N/A |  | 0 | 0 | #DIV/0!
2 | Contractor supervision charges on material | 5% |  |  | 12682.3 | #N/A |  | @ | 101 |  | #N/A |  | 200759.1423 | 0 | #DIV/0! |  | 100
| Sub-Total |  |  |  | 304375.2
3 | Contractor's Profit | 5% |  |  | 15218.76
| Sub-Total |  |  |  | 319593.96
4 | Transportation on material | 4% |  |  | 10145.84 | #N/A |  | @ | 101 |  | #N/A |  | 669197.141 | 0 | #DIV/0!
5 | T&P on material cost | 1% |  |  | 2536.46
6 | Contigencies on material | 2% |  |  | 5072.92 | #N/A |  | @ | 101 |  | #N/A |  | 334598.5705 | 0 | #DIV/0!
| Service Cost |  |  |  | 707672.34 | [11 empty] | 120.5
| Sub-Total |  |  |  | 337349.18 | #N/A |  | @ | 101 |  | #N/A |  | 334598.5705 | 0 | #DIV/0! |  | 6.025
7 | BG Charges on 10% of the LOA amount (on Material+centage | 0.2% |  |  | 674.6984
| Sub-Total |  |  |  | 338023.8784
8 | Labour Cess (1% of Centages and Civil works, civil cost includes Labour cess) | 0.25% |  |  | 845.0597
9 | Insurance | 1% |  |  | 3380.2388
10 | Turnkey Charges | 0% |  |  | 0 | [11 empty] | #REF!
| Total |  |  |  | 342249.1768
[6 empty] | #N/A | #N/A | @ | 1411 |  | #N/A |  | 255896.7063 | 0 | #DIV/0!
| Particulars | [7 empty] | 1411 |  | #N/A |  |  | 0 | #DIV/0!
|  | DPR Amount | Tender/ Estimate Amount | [5 empty] | 1411 |  | #N/A |  |  | 0 | #DIV/0!
|  | 89.94% | 34.93% | [5 empty] | 1411 |  | #N/A |  |  | 0 | #DIV/0!
| Cost with overheads on Material | 481775.2124 | 342244.5478 | [5 empty] | 1411 |  | #N/A |  |  | 0 | #DIV/0!
| Total Cost of the Estimate | 481775.2124 | 342244.5478 |  |  | 481775.2124 |  |  | 1411 |  | #N/A |  |  | 0 | #DIV/0!
-- | [7 empty] | @ | 1411 |  | #N/A |  |  | 0 | #DIV/0!
[8 empty] | @ | 1411 |  | #N/A |  |  | 0 | #DIV/0!
Item Code No. 1412 | [5 empty] | #N/A | #N/A | @ | 1412 |  | #N/A |  |  | 0 | #DIV/0!
Estimate for LT to underground 3.5 x 120 sqmm cable for 1 Km | [5 empty] | #N/A | #N/A | @ | 1412 |  | #N/A |  |  | 0 | #DIV/0!
Sr.No. | Particulars | Unit | Qty | Rate (Rs.) | Amount | #N/A | #N/A | @ | 1412 |  | #N/A | Rate (Rs.) | Amount | #VALUE! | #VALUE!
1 | L.T.XLPE Armoured 3.5 Core cable120 sq.mm. | Rmt | 1000 | 453 | 453000 | 453 | #REF! | @ | 1412 |  | #N/A | 354.7027 | 354702.74 | 98.2973 | 27.71%
2 | R.C.C. Pipe 150 mm 2 M | No | 30 | 629 | 18870 | 629 | #REF! | @ | 1412 |  | #N/A | 479 | 14370 | 150 | 31.32%
3 | Misc. ( Bricks,sand,tremination kit and etc.) | LS | 1 | 27776 | 27776 | 27776 | #REF! | @ | 1412 |  | #N/A | 24200 | 24200 | 3576 | 14.78%
| Cost of material |  |  |  | 499646 | #N/A | #N/A | @ | 1412 |  | #N/A |  | 393272.74 | 0 | #DIV/0!
[6 empty] | #N/A | #N/A | @ | 1412 |  | #N/A |  |  | 0 | #DIV/0!
1 | Erection cost on material | 15% |  |  | 74946.9 | #N/A |  | @ | 101 |  | #N/A |  | 0 | 0 | #DIV/0!
2 | Contractor supervision charges on material | 5% |  |  | 24982.3 | #N/A |  | @ | 101 |  | #N/A |  | 200759.1423 | 0 | #DIV/0! |  | 100
| Sub-Total |  |  |  | 599575.2
3 | Contractor's Profit | 5% |  |  | 29978.76
| Sub-Total |  |  |  | 629553.96
4 | Transportation on material | 4% |  |  | 19985.84 | #N/A |  | @ | 101 |  | #N/A |  | 669197.141 | 0 | #DIV/0!
5 | T&P on material cost | 1% |  |  | 4996.46
6 | Contigencies on material | 2% |  |  | 9992.92 | #N/A |  | @ | 101 |  | #N/A |  | 334598.5705 | 0 | #DIV/0!
| Service Cost |  |  |  | 1394012.34 | [11 empty] | 120.5
| Sub-Total |  |  |  | 664529.18 | #N/A |  | @ | 101 |  | #N/A |  | 334598.5705 | 0 | #DIV/0! |  | 6.025
7 | BG Charges on 10% of the LOA amount (on Material+centage | 0.2% |  |  | 1329.0584
| Sub-Total |  |  |  | 665858.2384
8 | Labour Cess (1% of Centages and Civil works, civil cost includes Labour cess) | 0.25% |  |  | 1664.6456
9 | Insurance | 1% |  |  | 6658.5824
10 | Turnkey Charges | 0% |  |  | 0 | [11 empty] | #REF!
| Total |  |  |  | 674181.4663
| Particulars | [7 empty] | 1412 |  | #N/A |  |  | 0 | #DIV/0!
|  | DPR Amount | Tender/ Estimate Amount | [5 empty] | 1412 |  | #N/A |  |  | 0 | #DIV/0!
|  | 89.94% | 34.93% | [5 empty] | 1412 |  | #N/A |  |  | 0 | #DIV/0!
| Cost with overheads on Material | 949027.6124 | 674172.3478 | [5 empty] | 1412 |  | #N/A |  |  | 0 | #DIV/0!
| Total Cost of the Estimate | 949027.6124 | 674172.3478 |  |  | #REF! |  |  | 1412 |  | #N/A |  |  | 0 | #DIV/0!
-- | [7 empty] | @ | 1412 |  | #N/A |  |  | 0 | #DIV/0!
[8 empty] | @ | 1412 |  | #N/A |  |  | 0 | #DIV/0!
Item Code No. 1413 | [5 empty] | #N/A | #N/A | @ | 1413 |  | #N/A |  |  | 0 | #DIV/0!
Estimate for LT to underground 3.5 x 70 sqmm cable for 1 Km | [5 empty] | #N/A | #N/A | @ | 1413 |  | #N/A |  |  | 0 | #DIV/0!
Sr.No. | Particulars | Unit | Qty | Rate (Rs.) | Amount | #N/A | #N/A | @ | 1413 |  | #N/A | Rate (Rs.) | Amount | #VALUE! | #VALUE!
1 | L.T.XLPE Armoured 3.5 Core cable70 sq.mm. | Rmt | 1000 | 275 | 275000 | 275 | #REF! | @ | 1413 |  | #N/A | 242.9799 | 242979.87 | 32.0201 | 13.18%
2 | R.C.C. Pipe 150 mm 2 M | No | 30 | 629 | 18870 | 629 | #REF! | @ | 1413 |  | #N/A | 479 | 14370 | 150 | 31.32%
3 | Misc. ( Bricks,sand,tremination kit and etc.) | LS | 1 | 27776 | 27776 | 27776 | #REF! | @ | 1413 |  | #N/A | 24200 | 24200 | 3576 | 14.78%
| Cost of material |  |  |  | 321646 | #N/A | #N/A | @ | 1413 |  | #N/A |  | 281549.87 | 0 | #DIV/0!
[6 empty] | #N/A | #N/A | @ | 1413 |  | #N/A |  |  | 0 | #DIV/0!
1 | Erection cost on material | 15% |  |  | 48246.9 | #N/A |  | @ | 101 |  | #N/A |  | 0 | 0 | #DIV/0!
2 | Contractor supervision charges on material | 5% |  |  | 16082.3 | #N/A |  | @ | 101 |  | #N/A |  | 200759.1423 | 0 | #DIV/0! |  | 100
| Sub-Total |  |  |  | 385975.2
3 | Contractor's Profit | 5% |  |  | 19298.76
| Sub-Total |  |  |  | 405273.96
4 | Transportation on material | 4% |  |  | 12865.84 | #N/A |  | @ | 101 |  | #N/A |  | 669197.141 | 0 | #DIV/0!
5 | T&P on material cost | 1% |  |  | 3216.46
6 | Contigencies on material | 2% |  |  | 6432.92 | #N/A |  | @ | 101 |  | #N/A |  | 334598.5705 | 0 | #DIV/0!
| Service Cost |  |  |  | 897392.34 | [11 empty] | 120.5
| Sub-Total |  |  |  | 427789.18 | #N/A |  | @ | 101 |  | #N/A |  | 334598.5705 | 0 | #DIV/0! |  | 6.025
7 | BG Charges on 10% of the LOA amount (on Material+centage | 0.2% |  |  | 855.5784
| Sub-Total |  |  |  | 428644.7584
8 | Labour Cess (1% of Centages and Civil works, civil cost includes Labour cess) | 0.25% |  |  | 1071.6119
9 | Insurance | 1% |  |  | 4286.4476
10 | Turnkey Charges | 0% |  |  | 0 | [11 empty] | #REF!
| Total |  |  |  | 434002.8178
[6 empty] | #N/A | #N/A | @ | 1413 |  | #N/A |  | 367422.5805 | 0 | #DIV/0!
| Particulars | [7 empty] | 1413 |  | #N/A |  |  | 0 | #DIV/0!
|  | DPR Amount | Tender/ Estimate Amount | [5 empty] | 1413 |  | #N/A |  |  | 0 | #DIV/0!
|  | 89.94% | 34.93% | [5 empty] | 1413 |  | #N/A |  |  | 0 | #DIV/0!
| Cost with overheads on Material | 610934.4124 | 433996.9478 | [5 empty] | 1413 |  | #N/A |  |  | 0 | #DIV/0!
| Total Cost of the Estimate | 610934.4124 | 433996.9478 |  |  | 610934.4124 |  |  | 1413 |  | #N/A |  |  | 0 | #DIV/0!
-- | [7 empty] | @ | 1413 |  | #N/A |  |  | 0 | #DIV/0!
[6 empty] | #N/A | #N/A | @ | 1413 |  | #N/A |  |  | 0 | #DIV/0!
Item Code No. 1415 | [5 empty] | #N/A | #N/A | @ | 1415 |  | #N/A |  |  | 0 | #DIV/0!
Estimate for LT to underground 2C, 2.5sqmm cable for 1 Km | [5 empty] | #N/A | #N/A | @ | 1415 |  | #N/A |  |  | 0 | #DIV/0!
Sr.No. | Particulars | Unit | Qty | Rate (Rs.) | Amount | #N/A | #N/A | @ | 1415 |  | #N/A | Rate (Rs.) | Amount | #VALUE! | #VALUE!
1 | Armoured Copper control cable 2Cx2.5 sq.mm. | Rmt | 1000 | 79 | 79000 | 79 | #REF! | @ | 1415 |  | #N/A | 44.6825 | 44682.53 | 34.3175 | 76.8%
2 | R.C.C. Pipe 150 mm 2 M | No | 30 | 629 | 18870 | 629 | #REF! | @ | 1415 |  | #N/A | 479 | 14370 | 150 | 31.32%
3 | Misc. ( Bricks,sand,tremination kit and etc.) | LS | 1 | 27776 | 27776 | 27776 | #REF! | @ | 1415 |  | #N/A | 24200 | 24200 | 3576 | 14.78%
| Cost of material |  |  |  | 125646 | #N/A | #N/A | @ | 1415 |  | #N/A |  | 83252.53 | 0 | #DIV/0!
[6 empty] | #N/A | #N/A | @ | 1415 |  | #N/A |  |  | 0 | #DIV/0!
1 | Erection cost on material | 15% |  |  | 18846.9 | #N/A |  | @ | 101 |  | #N/A |  | 0 | 0 | #DIV/0!
2 | Contractor supervision charges on material | 5% |  |  | 6282.3 | #N/A |  | @ | 101 |  | #N/A |  | 200759.1423 | 0 | #DIV/0! |  | 100
| Sub-Total |  |  |  | 150775.2
3 | Contractor's Profit | 5% |  |  | 7538.76
| Sub-Total |  |  |  | 158313.96
4 | Transportation on material | 4% |  |  | 5025.84 | #N/A |  | @ | 101 |  | #N/A |  | 669197.141 | 0 | #DIV/0!
5 | T&P on material cost | 1% |  |  | 1256.46
6 | Contigencies on material | 2% |  |  | 2512.92 | #N/A |  | @ | 101 |  | #N/A |  | 334598.5705 | 0 | #DIV/0!
| Service Cost |  |  |  | 350552.34 | [11 empty] | 120.5
| Sub-Total |  |  |  | 167109.18 | #N/A |  | @ | 101 |  | #N/A |  | 334598.5705 | 0 | #DIV/0! |  | 6.025
7 | BG Charges on 10% of the LOA amount (on Material+centage | 0.2% |  |  | 334.2184
| Sub-Total |  |  |  | 167443.3984
8 | Labour Cess (1% of Centages and Civil works, civil cost includes Labour cess) | 0.25% |  |  | 418.6085
9 | Insurance | 1% |  |  | 1674.434
10 | Turnkey Charges | 0% |  |  | 0 | [11 empty] | #REF!
| Total |  |  |  | 169536.4408
[6 empty] | #N/A | #N/A | @ | 1415 |  | #N/A |  | 108644.5517 | 0 | #DIV/0!
| Particulars | [7 empty] | 1415 |  | #N/A |  |  | 0 | #DIV/0!
|  | DPR Amount | Tender/ Estimate Amount | [5 empty] | 1415 |  | #N/A |  |  | 0 | #DIV/0!
|  | 89.94% | 34.93% | [5 empty] | 1415 |  | #N/A |  |  | 0 | #DIV/0!
| Cost with overheads on Material | 238652.0124 | 169534.1478 | [5 empty] | 1415 |  | #N/A |  |  | 0 | #DIV/0!
| Total Cost of the Estimate | 238652.0124 | 169534.1478 |  |  | 238652.0124 |  |  | 1415 |  | #N/A |  |  | 0 | #DIV/0!
-- | [7 empty] | @ | 1415 |  | #N/A |  |  | 0 | #DIV/0!
[6 empty] | #N/A | #N/A | @ | 1415 |  | #N/A |  |  | 0 | #DIV/0!
Item Code No. 1416 | [5 empty] | #N/A | #N/A | @ | 1416 |  | #N/A |  |  | 0 | #DIV/0!
Estimate for LT to underground 2C, 4 sqmm cable for 1 Km | [5 empty] | #N/A | #N/A | @ | 1416 |  | #N/A |  |  | 0 | #DIV/0!
Sr.No. | Particulars | Unit | Qty | Rate (Rs.) | Amount | #N/A | #N/A | @ | 1416 |  | #N/A | Rate (Rs.) | Amount | #VALUE! | #VALUE!
1 | Armoured Copper control cable 2Cx4 sq.mm. | Rmt | 1000 | 107 | 107000 | 107 | #REF! | @ | 1416 |  | #N/A | 71.492 | 71492.048 | 35.508 | 49.67%
2 | R.C.C. Pipe 150 mm 2 M | No | 30 | 629 | 18870 | 629 | #REF! | @ | 1416 |  | #N/A | 479 | 14370 | 150 | 31.32%
3 | Misc. ( Bricks,sand,tremination kit and etc.) | LS | 1 | 27776 | 27776 | 27776 | #REF! | @ | 1416 |  | #N/A | 24200 | 24200 | 3576 | 14.78%
| Cost of material |  |  |  | 153646 | #N/A | #N/A | @ | 1416 |  | #N/A |  | 110062.048 | 0 | #DIV/0!
[6 empty] | #N/A | #N/A | @ | 1416 |  | #N/A |  |  | 0 | #DIV/0!
1 | Erection cost on material | 15% |  |  | 23046.9 | #N/A |  | @ | 101 |  | #N/A |  | 0 | 0 | #DIV/0!
2 | Contractor supervision charges on material | 5% |  |  | 7682.3 | #N/A |  | @ | 101 |  | #N/A |  | 200759.1423 | 0 | #DIV/0! |  | 100
| Sub-Total |  |  |  | 184375.2
3 | Contractor's Profit | 5% |  |  | 9218.76
| Sub-Total |  |  |  | 193593.96
4 | Transportation on material | 4% |  |  | 6145.84 | #N/A |  | @ | 101 |  | #N/A |  | 669197.141 | 0 | #DIV/0!
5 | T&P on material cost | 1% |  |  | 1536.46
6 | Contigencies on material | 2% |  |  | 3072.92 | #N/A |  | @ | 101 |  | #N/A |  | 334598.5705 | 0 | #DIV/0!
| Service Cost |  |  |  | 428672.34 | [11 empty] | 120.5
| Sub-Total |  |  |  | 204349.18 | #N/A |  | @ | 101 |  | #N/A |  | 334598.5705 | 0 | #DIV/0! |  | 6.025
7 | BG Charges on 10% of the LOA amount (on Material+centage | 0.2% |  |  | 408.6984
| Sub-Total |  |  |  | 204757.8784
8 | Labour Cess (1% of Centages and Civil works, civil cost includes Labour cess) | 0.25% |  |  | 511.8947
9 | Insurance | 1% |  |  | 2047.5788
10 | Turnkey Charges | 0% |  |  | 0 | [11 empty] | #REF!
| Total |  |  |  | 207317.3518
[6 empty] | #N/A | #N/A | @ | 1416 |  | #N/A |  | 143630.9727 | 0 | #DIV/0!
| Particulars | [7 empty] | 1416 |  | #N/A |  |  | 0 | #DIV/0!
|  | DPR Amount | Tender/ Estimate Amount | [5 empty] | 1416 |  | #N/A |  |  | 0 | #DIV/0!
|  | 89.94% | 34.93% | [5 empty] | 1416 |  | #N/A |  |  | 0 | #DIV/0!
| Cost with overheads on Material | 291835.2124 | 207314.5478 | [5 empty] | 1416 |  | #N/A |  |  | 0 | #DIV/0!
| Total Cost of the Estimate | 291835.2124 | 207314.5478 |  |  | 291835.2124 |  |  | 1416 |  | #N/A |  |  | 0 | #DIV/0!
-- | [7 empty] | @ | 1416 |  | #N/A |  |  | 0 | #DIV/0!
[6 empty] | #N/A | #N/A | @ | 1416 |  | #N/A |  |  | 0 | #DIV/0!
Item Code No. 1417 | [5 empty] | #N/A | #N/A | @ | 1417 |  | #N/A |  |  | 0 | #DIV/0!
Estimate for LT to underground 2C x 16 sqmm cable for 1 Km | [5 empty] | #N/A | #N/A | @ | 1417 |  | #N/A |  |  | 0 | #DIV/0!
Sr.No. | Particulars | Unit | Qty | Rate (Rs.) | Amount | #N/A | #N/A | @ | 1417 |  | #N/A | Rate (Rs.) | Amount | #VALUE! | #VALUE!
1 | L.T. XLPE Amourred 2C 16 Sqmm cable | Rmt | 1000 | 72 | 72000 | 72 | #REF! | @ | 1417 |  | #N/A | 53.8816 | 53881.55 | 18.1184 | 33.63%
2 | R.C.C. Pipe 150 mm 2 M | No | 30 | 629 | 18870 | 629 | #REF! | @ | 1417 |  | #N/A | 479 | 14370 | 150 | 31.32%
2 | Misc. ( Bricks,sand,tremination kit and etc.) | LS | 1 | 27776 | 27776 | 27776 | #REF! | @ | 1417 |  | #N/A | 24200 | 24200 | 3576 | 14.78%
| Cost of material |  |  |  | 118646 | #N/A | #N/A | @ | 1417 |  | #N/A |  | 92451.55 | 0 | #DIV/0!
[6 empty] | #N/A | #N/A | @ | 1417 |  | #N/A |  |  | 0 | #DIV/0!
1 | Erection cost on material | 15% |  |  | 17796.9 | #N/A |  | @ | 101 |  | #N/A |  | 0 | 0 | #DIV/0!
2 | Contractor supervision charges on material | 5% |  |  | 5932.3 | #N/A |  | @ | 101 |  | #N/A |  | 200759.1423 | 0 | #DIV/0! |  | 100
| Sub-Total |  |  |  | 142375.2
3 | Contractor's Profit | 5% |  |  | 7118.76
| Sub-Total |  |  |  | 149493.96
4 | Transportation on material | 4% |  |  | 4745.84 | #N/A |  | @ | 101 |  | #N/A |  | 669197.141 | 0 | #DIV/0!
5 | T&P on material cost | 1% |  |  | 1186.46
6 | Contigencies on material | 2% |  |  | 2372.92 | #N/A |  | @ | 101 |  | #N/A |  | 334598.5705 | 0 | #DIV/0!
| Service Cost |  |  |  | 331022.34 | [11 empty] | 120.5
| Sub-Total |  |  |  | 157799.18 | #N/A |  | @ | 101 |  | #N/A |  | 334598.5705 | 0 | #DIV/0! |  | 6.025
7 | BG Charges on 10% of the LOA amount (on Material+centage | 0.2% |  |  | 315.5984
| Sub-Total |  |  |  | 158114.7784
8 | Labour Cess (1% of Centages and Civil works, civil cost includes Labour cess) | 0.25% |  |  | 395.2869
9 | Insurance | 1% |  |  | 1581.1478
10 | Turnkey Charges | 0% |  |  | 0 | [11 empty] | #REF!
| Total |  |  |  | 160091.2131
[6 empty] | #N/A | #N/A | @ | 1417 |  | #N/A |  | 120649.2728 | 0 | #DIV/0!
| Particulars | [7 empty] | 1417 |  | #N/A |  |  | 0 | #DIV/0!
|  | DPR Amount | Tender/ Estimate Amount | [5 empty] | 1417 |  | #N/A |  |  | 0 | #DIV/0!
|  | 89.94% | 34.93% | [5 empty] | 1417 |  | #N/A |  |  | 0 | #DIV/0!
| Cost with overheads on Material | 225356.2124 | 160089.0478 | [5 empty] | 1417 |  | #N/A |  |  | 0 | #DIV/0!
| Total Cost of the Estimate | 225356.2124 | 160089.0478 |  |  | 225356.2124 |  |  | 1417 |  | #N/A |  |  | 0 | #DIV/0!
-- | [7 empty] | @ | 1417 |  | #N/A |  |  | 0 | #DIV/0!
[6 empty] | #N/A | #N/A | @ | 1417 |  | #N/A |  |  | 0 | #DIV/0!
Item Code No. 1418 | [5 empty] | #N/A | #N/A | @ | 1418 |  | #N/A |  |  | 0 | #DIV/0!
Estimate for LT to underground 4C x 16 sqmm cable for 1 Km | [5 empty] | #N/A | #N/A | @ | 1418 |  | #N/A |  |  | 0 | #DIV/0!
Sr.No. | Particulars | Unit | Qty | Rate (Rs.) | Amount | #N/A | #N/A | @ | 1418 |  | #N/A | Rate (Rs.) | Amount | #VALUE! | #VALUE!
1 | L.T. XLPE Armoured cable 4core 16sq.mm. | Rmt | 1000 | 92 | 92000 | 92 | #REF! | @ | 1418 |  | #N/A | 82.8794 | 82879.42 | 9.1206 | 11%
2 | R.C.C. Pipe 150 mm 2 M | No | 30 | 629 | 18870 | 629 | #REF! | @ | 1418 |  | #N/A | 479 | 14370 | 150 | 31.32%
2 | Misc. ( Bricks,sand,tremination kit and etc.) | LS | 1 | 27776 | 27776 | 27776 | #REF! | @ | 1418 |  | #N/A | 24200 | 24200 | 3576 | 14.78%
| Cost of material |  |  |  | 138646 | #N/A | #N/A | @ | 1418 |  | #N/A |  | 121449.42 | 0 | #DIV/0!
[6 empty] | #N/A | #N/A | @ | 1418 |  | #N/A |  |  | 0 | #DIV/0!
1 | Erection cost on material | 15% |  |  | 20796.9 | #N/A |  | @ | 101 |  | #N/A |  | 0 | 0 | #DIV/0!
2 | Contractor supervision charges on material | 5% |  |  | 6932.3 | #N/A |  | @ | 101 |  | #N/A |  | 200759.1423 | 0 | #DIV/0! |  | 100
| Sub-Total |  |  |  | 166375.2
3 | Contractor's Profit | 5% |  |  | 8318.76
| Sub-Total |  |  |  | 174693.96
4 | Transportation on material | 4% |  |  | 5545.84 | #N/A |  | @ | 101 |  | #N/A |  | 669197.141 | 0 | #DIV/0!
5 | T&P on material cost | 1% |  |  | 1386.46
6 | Contigencies on material | 2% |  |  | 2772.92 | #N/A |  | @ | 101 |  | #N/A |  | 334598.5705 | 0 | #DIV/0!
| Service Cost |  |  |  | 386822.34 | [11 empty] | 120.5
| Sub-Total |  |  |  | 184399.18 | #N/A |  | @ | 101 |  | #N/A |  | 334598.5705 | 0 | #DIV/0! |  | 6.025
7 | BG Charges on 10% of the LOA amount (on Material+centage | 0.2% |  |  | 368.7984
| Sub-Total |  |  |  | 184767.9784
8 | Labour Cess (1% of Centages and Civil works, civil cost includes Labour cess) | 0.25% |  |  | 461.9199
9 | Insurance | 1% |  |  | 1847.6798
10 | Turnkey Charges | 0% |  |  | 0 | [11 empty] | #REF!
| Total |  |  |  | 187077.5781
[6 empty] | #N/A | #N/A | @ | 1418 |  | #N/A |  | 158491.4932 | 0 | #DIV/0!
| Particulars | [7 empty] | 1418 |  | #N/A |  |  | 0 | #DIV/0!
|  | DPR Amount | Tender/ Estimate Amount | [5 empty] | 1418 |  | #N/A |  |  | 0 | #DIV/0!
|  | 89.94% | 34.93% | [5 empty] | 1418 |  | #N/A |  |  | 0 | #DIV/0!
| Cost with overheads on Material | 263344.2124 | 187075.0478 | [5 empty] | 1418 |  | #N/A |  |  | 0 | #DIV/0!
| Total Cost of the Estimate | 263344.2124 | 187075.0478 |  |  | 263344.2124 |  |  | 1418 |  | #N/A |  |  | 0 | #DIV/0!
-- | [7 empty] | @ | 1418 |  | #N/A |  |  | 0 | #DIV/0!
[6 empty] | #N/A | #N/A | @ | 1418 |  | #N/A |  |  | 0 | #DIV/0!
Item Code No. 1420 | [5 empty] | #N/A | #N/A | @ | 1420 |  | #N/A |  |  | 0 | #DIV/0!
Estimate for 3 phase 5 wire with AAAC 55 mm2 conductor for phase and ACSR Weasel for neutral using RSJ pole 125 X 75 mm 9 mtr | [5 empty] | #N/A | #N/A | @ | 1420 |  | #N/A |  |  | 0 | #DIV/0!
SR.NO. | DESCRIPTION OF MATERIALS. | UNIT | QTY | RT/UNIT(RS) | AMT.(RS) |  | #N/A | @ | 1420 |  | #N/A | RT/UNIT(RS) | AMT.(RS) | #VALUE! | #VALUE!
1 | RSJ 125x70, 9 m long | No. | 20 | 7112 | 142240 | 7112 | #REF! | @ | 1420 |  | #N/A | 4964.2942 | 99285.88 | 2147.7058 | 43.26%
2 | AAAC 55 mm2 | Rmt | 4300 | 36 | 154800 | 36 | #REF! | @ | 1420 |  | #N/A | 20.6482 | 88787.09 | 15.3518 | 74.35%
3 | ACSR Weasel | Rmt | 1100 | 24 | 26400 | 24 | #REF! | @ | 1420 |  | #N/A | 10.9197 | 12011.67 | 13.0803 | 119.8%
4 | M.S.Flat 50 x 6 mm | Kg | 24 | 65 | 1560 | 65 | #REF! | @ | 1420 |  | #N/A | 34.128 | 819.07 | 30.872 | 90.46%
5 | L.T.Shackle Insulator | No | 96 | 15 | 1440 | 15 | #REF! | @ | 1420 |  | #N/A | 8.813 | 846.05 | 6.187 | 70.2%
6 | Aluminium Bobbins for neutral | No. | 24 | 41 | 984 | 41 | #REF! | @ | 1420 |  | #N/A | 30 | 720 | 11 | 36.67%
7 | L.T.Shackle hardware | pair | 120 | 50 | 6000 | 50 | #REF! | @ | 1420 |  | #N/A | 25.6448 | 3077.37 | 24.3552 | 94.97%
8 | Jointing Sleeves for AAC | No | 4 | 43 | 172 | 43 | #REF! | @ | 1420 |  | #N/A | 33 | 132 | 10 | 30.3%
9 | PG Clamp | No | 6 | 31 | 186 | 31 | #REF! | @ | 1420 |  | #N/A | 25.3 | 151.8 | 5.7 | 22.53%
10 | Earthing Sets L.T. | No | 5 | 224 | 1120 | 224 | #REF! | @ | 1420 |  | #N/A | 138.1949 | 690.97 | 85.8051 | 62.09%
11 | L.T. Stay sets | No | 8 | 637 | 5096 | 637 | #REF! | @ | 1420 |  | #N/A | 382.7741 | 3062.19 | 254.2259 | 66.42%
12 | G.I.Stay Wire 7/3.15mm(10SWG) | Kg | 72 | 72 | 5184 | 72 | #REF! | @ | 1420 |  | #N/A | 53.9477 | 3884.24 | 18.0523 | 33.46%
13 | Stay Insulators | No | 8 | 15 | 120 | 15 | #REF! | @ | 1420 |  | #N/A | 8.5924 | 68.74 | 6.4076 | 74.57%
14 | Binding Wire | Kg. | 1.5 | 85 | 127.5 | 85 | #REF! | @ | 1420 |  | #N/A | 66 | 99 | 19 | 28.79%
15 | Binding Tape | Kg | 1.5 | 60 | 90 | 60 | #REF! | @ | 1420 |  | #N/A | 40 | 60 | 20 | 50%
16 | G.I.Wire 8 SWG/ 6 SWG | Kg. | 100 | 72 | 7200 | 72 | #REF! | @ | 1420 |  | #N/A | 53.8374 | 5383.74 | 18.1626 | 33.74%
17 | Concreting ration 1:3:6 | Cmt | 2.4 | 4328 |  | 4328 | #REF! | @ | 1420 |  | #N/A | 3135 |  | 1193 | 38.05%
18 | L.T.Spacers 5 wire LT line | No | 57 | 160 | 9120 | #N/A | #N/A | @ | 1420 |  | #N/A | 88 | 5016 | 72 | 81.82%
19 | Sundries such as N/B, Washers, Welding etc. | LS | 1 | 3163 | 3163 | 3163 | #REF! | @ | 1420 |  | #N/A | 2750 | 2750 | 413 | 15.02%
20 | Wedge connectors | [5 empty] | #N/A | @ | 1420 |  | #N/A |  |  | 0 | #DIV/0!
a) | Ant To Ant or equivalent AAAC | No | 32 | 131 | 4192 | 131 | #REF! | @ | 1420 |  | #N/A | 143 | 4576 | -12 | -8.392%
b) | GNAT To GNAT or equivalent AAAC | No | 24 | 131 | 3144 | 131 | #REF! | @ | 1420 |  | #N/A | 143 | 3432 | -12 | -8.392%
| Cost of material |  |  |  | 372338.5 |  | #N/A | @ | 1420 |  | #N/A |  | 234853.81 | 0 | #DIV/0!
[7 empty] | #N/A | @ | 1420 |  | #N/A |  |  | 0 | #DIV/0!
1 | Erection cost on material | 15% |  |  | 55850.775 | #N/A |  | @ | 101 |  | #N/A |  | 0 | 0 | #DIV/0!
2 | Contractor supervision charges on material | 5% |  |  | 18616.925 | #N/A |  | @ | 101 |  | #N/A |  | 200759.1423 | 0 | #DIV/0! |  | 100
| Sub-Total |  |  |  | 446806.2
3 | Contractor's Profit | 5% |  |  | 22340.31
| Sub-Total |  |  |  | 469146.51
4 | Transportation on material | 4% |  |  | 14893.54 | #N/A |  | @ | 101 |  | #N/A |  | 669197.141 | 0 | #DIV/0!
5 | T&P on material cost | 1% |  |  | 3723.385
6 | Contigencies on material | 2% |  |  | 7446.77 | #N/A |  | @ | 101 |  | #N/A |  | 334598.5705 | 0 | #DIV/0!
| Service Cost |  |  |  | 1038824.415 | [11 empty] | 120.5
| Sub-Total |  |  |  | 495210.205 | #N/A |  | @ | 101 |  | #N/A |  | 334598.5705 | 0 | #DIV/0! |  | 6.025
7 | BG Charges on 10% of the LOA amount (on Material+centage | 0.2% |  |  | 990.4204
| Sub-Total |  |  |  | 496200.6254
8 | Labour Cess (1% of Centages and Civil works, civil cost includes Labour cess) | 0.25% |  |  | 1240.5016
9 | Insurance | 1% |  |  | 4962.0063
10 | Turnkey Charges | 0% |  |  | 0 | [11 empty] | #REF!
| Total |  |  |  | 502403.1332
[6 empty] | #N/A | #N/A | @ | 1420 |  | #N/A |  | 306484.2222 | 0 | #DIV/0!
| Particulars | [7 empty] | 1420 |  | #N/A |  |  | 0 | #DIV/0!
|  | DPR Amount | Tender/ Estimate Amount | [5 empty] | 1420 |  | #N/A |  |  | 0 | #DIV/0!
|  | 89.94% | 34.93% | [5 empty] | 1420 |  | #N/A |  |  | 0 | #DIV/0!
| Cost with overheads on Material | 707219.7469 | 502396.3381 | [5 empty] | 1420 |  | #N/A |  |  | 0 | #DIV/0!
| Total Cost of the Estimate | 707219.7469 | 502396.3381 |  |  | #REF! |  |  | 1420 |  | #N/A |  |  | 0 | #DIV/0!
-- | [7 empty] | @ | 1420 |  | #N/A |  |  | 0 | #DIV/0!
[6 empty] | #N/A | #N/A | @ | 1420 |  | #N/A |  |  | 0 | #DIV/0!
[6 empty] | #N/A | #N/A | @ | 1420 |  | #N/A |  |  | 0 | #DIV/0!
[6 empty] | #N/A | #N/A | @ | 1420 |  | #N/A |  |  | 0 | #DIV/0!
Item Code No. 1423 | [5 empty] | #N/A | #N/A | @ | 1423 |  | #N/A |  |  | 0 | #DIV/0!
L.T. LINE 3 ph 4 W. on 125 X 70mm, 9m RSJ pole With AAAC 55 sqmm for phase & ACSR Weasel for neutral | [5 empty] | #N/A | #N/A | @ | 1423 |  | #N/A |  |  | 0 | #DIV/0!
SR.NO. | DESCRIPTION OF MATERIALS. | UNIT | QTY | RT/UNIT(RS) | AMT.(RS) |  | #N/A | @ | 1423 |  | #N/A | RT/UNIT(RS) | AMT.(RS) | #VALUE! | #VALUE!
1 | RSJ 125x70, 9 m long | No. | 20 | 7112 | 142240 | 7112 | #REF! | @ | 1423 |  | #N/A | 4964.2942 | 99285.88 | 2147.7058 | 43.26%
2 | AAAC 55 mm2 | Rmt | 3200 | 36 | 115200 | 36 | #REF! | @ | 1423 |  | #N/A | 20.6482 | 66074.11 | 15.3518 | 74.35%
3 | ACSR Weasel | Rmt | 1100 | 24 | 26400 | 24 | #REF! | @ | 1423 |  | #N/A | 10.9197 | 12011.67 | 13.0803 | 119.8%
4 | M.S.Flat 50 x 6 mm | Kg | 24 | 65 | 1560 | 65 | #REF! | @ | 1423 |  | #N/A | 34.128 | 819.07 | 30.872 | 90.46%
5 | L.T.Shackle Insulator | No | 72 | 15 | 1080 | 15 | #REF! | @ | 1423 |  | #N/A | 8.813 | 634.53 | 6.187 | 70.2%
6 | Aluminium Bobbins for neutral | No. | 24 | 41 | 984 | 41 | #REF! | @ | 1423 |  | #N/A | 30 | 720 | 11 | 36.67%
7 | L.T.Shackle hardware | Pair | 96 | 50 | 4800 | 50 | #REF! | @ | 1423 |  | #N/A | 25.6448 | 2461.9 | 24.3552 | 94.97%
8 | Jointing Sleeves for AAC | No | 4 | 43 | 172 | 43 | #REF! | @ | 1423 |  | #N/A | 33 | 132 | 10 | 30.3%
9 | PG Clamp | No | 6 | 31 | 186 | 31 | #REF! | @ | 1423 |  | #N/A | 25.3 | 151.8 | 5.7 | 22.53%
10 | Earthing Sets L.T. | No | 5 | 224 | 1120 | 224 | #REF! | @ | 1423 |  | #N/A | 138.1949 | 690.97 | 85.8051 | 62.09%
11 | L.T. Stay sets | No | 8 | 637 | 5096 | 637 | #REF! | @ | 1423 |  | #N/A | 382.7741 | 3062.19 | 254.2259 | 66.42%
12 | G.I.Stay Wire 7/3.15mm(10SWG) | Kg | 72 | 72 | 5184 | 72 | #REF! | @ | 1423 |  | #N/A | 53.9477 | 3884.24 | 18.0523 | 33.46%
13 | Stay Insulators | No | 8 | 15 | 120 | 15 | #REF! | @ | 1423 |  | #N/A | 8.5924 | 68.74 | 6.4076 | 74.57%
14 | Binding Wire | Kg. | 1.5 | 85 | 127.5 | 85 | #REF! | @ | 1423 |  | #N/A | 66 | 99 | 19 | 28.79%
15 | Binding Tape | Kg | 1.5 | 60 | 90 | 60 | #REF! | @ | 1423 |  | #N/A | 40 | 60 | 20 | 50%
16 | G.I.Wire 8 SWG/ 6 SWG | Kg. | 100 | 72 | 7200 | 72 | #REF! | @ | 1423 |  | #N/A | 53.8374 | 5383.74 | 18.1626 | 33.74%
17 | Concreting ration 1:3:6 | Cmt | 2.4 | 4328 |  | 4328 | #REF! | @ | 1423 |  | #N/A | 3135 |  | 1193 | 38.05%
18 | L.T.Spacers 4 wire LT line | No | 57 | 140 | 7980 | #N/A | #N/A | @ | 1423 |  | #N/A | 88 | 5016 | 52 | 59.09%
19 | Sundries such as N/B, Washers, Welding etc. | LS | 1 | 3163 | 3163 | 3163 | #REF! | @ | 1423 |  | #N/A | 2750 | 2750 | 413 | 15.02%
20 | Wedge connectors | [5 empty] | #N/A | @ | 1423 |  | #N/A |  |  | 0 | #DIV/0!
a) | Ant To Ant or equivalent AAAC | No | 32 | 131 | 4192 | 131 | #REF! | @ | 1423 |  | #N/A | 143 | 4576 | -12 | -8.392%
b) | GNAT To GNAT or equivalent AAAC | No | 24 | 131 | 3144 | 131 | #REF! | @ | 1423 |  | #N/A | 143 | 3432 | -12 | -8.392%
| Cost of material |  |  |  | 330038.5 |  | #N/A | @ | 1423 |  | #N/A |  | 211313.84 | 0 | #DIV/0!
[7 empty] | #N/A | @ | 1423 |  | #N/A |  |  | 0 | #DIV/0!
1 | Erection cost on material | 15% |  |  | 49505.775 | #N/A |  | @ | 101 |  | #N/A |  | 0 | 0 | #DIV/0!
2 | Contractor supervision charges on material | 5% |  |  | 16501.925 | #N/A |  | @ | 101 |  | #N/A |  | 200759.1423 | 0 | #DIV/0! |  | 100
| Sub-Total |  |  |  | 396046.2
3 | Contractor's Profit | 5% |  |  | 19802.31
| Sub-Total |  |  |  | 415848.51
4 | Transportation on material | 4% |  |  | 13201.54 | #N/A |  | @ | 101 |  | #N/A |  | 669197.141 | 0 | #DIV/0!
5 | T&P on material cost | 1% |  |  | 3300.385
6 | Contigencies on material | 2% |  |  | 6600.77 | #N/A |  | @ | 101 |  | #N/A |  | 334598.5705 | 0 | #DIV/0!
| Service Cost |  |  |  | 920807.415 | [11 empty] | 120.5
| Sub-Total |  |  |  | 438951.205 | #N/A |  | @ | 101 |  | #N/A |  | 334598.5705 | 0 | #DIV/0! |  | 6.025
7 | BG Charges on 10% of the LOA amount (on Material+centage | 0.2% |  |  | 877.9024
| Sub-Total |  |  |  | 439829.1074
8 | Labour Cess (1% of Centages and Civil works, civil cost includes Labour cess) | 0.25% |  |  | 1099.5728
9 | Insurance | 1% |  |  | 4398.2911
10 | Turnkey Charges | 0% |  |  | 0 | [11 empty] | #REF!
| Total |  |  |  | 445326.9713
| Particulars | [7 empty] | 1423 |  | #N/A |  |  | 0 | #DIV/0!
|  | DPR Amount | Tender/ Estimate Amount | [5 empty] | 1423 |  | #N/A |  |  | 0 | #DIV/0!
|  | 89.94% | 34.93% | [5 empty] | 1423 |  | #N/A |  |  | 0 | #DIV/0!
| Cost with overheads on Material | 626875.1269 | 445320.9481 | [5 empty] | 1423 |  | #N/A |  |  | 0 | #DIV/0!
| Total Cost of the Estimate | 626875.1269 | 445320.9481 |  |  | #REF! |  |  | 1423 |  | #N/A |  |  | 0 | #DIV/0!
-- | [7 empty] | @ | 1423 |  | #N/A |  |  | 0 | #DIV/0!
[8 empty] | @ | 1423 |  | #N/A |  |  | 0 | #DIV/0!
Item Code No. 1424 | [5 empty] | #N/A | #N/A | @ | 1424 |  | #N/A |  |  | 0 | #DIV/0!
L.T. LINE 3 ph 4 W. on 125 X 70mm, 8m RSJ pole With AAAC 55 sqmm for phase & ACSR Weasel for neutral | [5 empty] | #N/A | #N/A | @ | 1424 |  | #N/A |  |  | 0 | #DIV/0!
SR.NO. | DESCRIPTION OF MATERIALS. | UNIT | QTY | RT/UNIT(RS) | AMT.(RS) |  | #N/A | @ | 1424 |  | #N/A | RT/UNIT(RS) | AMT.(RS) | #VALUE! | #VALUE!
1 | RSJ 125x70, 8 m long | No. | 20 | 6322 | 126440 | 6322 | #REF! | @ | 1424 |  | #N/A | 4412.7059 | 88254.12 | 1909.2941 | 43.27%
2 | AAAC 55 mm2 | Rmt | 3200 | 36 | 115200 | 36 | #REF! | @ | 1424 |  | #N/A | 20.6482 | 66074.11 | 15.3518 | 74.35%
3 | ACSR Weasel | Rmt | 1100 | 24 | 26400 | 24 | #REF! | @ | 1424 |  | #N/A | 10.9197 | 12011.67 | 13.0803 | 119.8%
4 | M.S.Flat 50 x 6 mm | Kg | 24 | 65 | 1560 | 65 | #REF! | @ | 1424 |  | #N/A | 34.128 | 819.07 | 30.872 | 90.46%
5 | L.T.Shackle Insulator | No | 72 | 15 | 1080 | 15 | #REF! | @ | 1424 |  | #N/A | 8.813 | 634.53 | 6.187 | 70.2%
6 | Aluminium Bobbins for neutral | No. | 24 | 41 | 984 | 41 | #REF! | @ | 1424 |  | #N/A | 30 | 720 | 11 | 36.67%
7 | L.T.Shackle hardware | Pair | 96 | 50 | 4800 | 50 | #REF! | @ | 1424 |  | #N/A | 25.6448 | 2461.9 | 24.3552 | 94.97%
8 | Jointing Sleeves for AAC | No | 4 | 43 | 172 | 43 | #REF! | @ | 1424 |  | #N/A | 33 | 132 | 10 | 30.3%
9 | PG Clamp | No | 6 | 31 | 186 | 31 | #REF! | @ | 1424 |  | #N/A | 25.3 | 151.8 | 5.7 | 22.53%
10 | Earthing Sets L.T. | No | 5 | 224 | 1120 | 224 | #REF! | @ | 1424 |  | #N/A | 138.1949 | 690.97 | 85.8051 | 62.09%
11 | L.T. Stay sets | No | 8 | 637 | 5096 | 637 | #REF! | @ | 1424 |  | #N/A | 382.7741 | 3062.19 | 254.2259 | 66.42%
12 | G.I.Stay Wire 7/3.15mm(10SWG) | Kg | 72 | 72 | 5184 | 72 | #REF! | @ | 1424 |  | #N/A | 53.9477 | 3884.24 | 18.0523 | 33.46%
13 | Stay Insulators | No | 8 | 15 | 120 | 15 | #REF! | @ | 1424 |  | #N/A | 8.5924 | 68.74 | 6.4076 | 74.57%
14 | Binding Wire | Kg. | 1.5 | 85 | 127.5 | 85 | #REF! | @ | 1424 |  | #N/A | 66 | 99 | 19 | 28.79%
15 | Binding Tape | Kg | 1.5 | 60 | 90 | 60 | #REF! | @ | 1424 |  | #N/A | 40 | 60 | 20 | 50%
16 | G.I.Wire 8 SWG/ 6 SWG | Kg. | 100 | 72 | 7200 | 72 | #REF! | @ | 1424 |  | #N/A | 53.8374 | 5383.74 | 18.1626 | 33.74%
17 | Concreting ration 1:3:6 | Cmt | 2.4 | 4328 |  | 4328 | #REF! | @ | 1424 |  | #N/A | 3135 |  | 1193 | 38.05%
18 | L.T.Spacers 4 wire LT line | No | 57 | 140 | 7980 | #N/A | #N/A | @ | 1424 |  | #N/A | 88 | 5016 | 52 | 59.09%
19 | Sundries such as N/B, Washers, Welding etc. | LS | 1 | 3163 | 3163 | 3163 | #REF! | @ | 1424 |  | #N/A | 2750 | 2750 | 413 | 15.02%
20 | Wedge connectors | [5 empty] | #N/A | @ | 1424 |  | #N/A |  |  | 0 | #DIV/0!
a) | Ant To Ant or equivalent AAAC | No | 32 | 131 | 4192 | 131 | #REF! | @ | 1424 |  | #N/A | 143 | 4576 | -12 | -8.392%
b) | GNAT To GNAT or equivalent AAAC | No | 24 | 131 | 3144 | 131 | #REF! | @ | 1424 |  | #N/A | 143 | 3432 | -12 | -8.392%
| Cost of material |  |  |  | 314238.5 |  | #N/A | @ | 1424 |  | #N/A |  | 200282.08 | 0 | #DIV/0!
[7 empty] | #N/A | @ | 1424 |  | #N/A |  |  | 0 | #DIV/0!
1 | Erection cost on material | 15% |  |  | 47135.775 | #N/A |  | @ | 101 |  | #N/A |  | 0 | 0 | #DIV/0!
2 | Contractor supervision charges on material | 5% |  |  | 15711.925 | #N/A |  | @ | 101 |  | #N/A |  | 200759.1423 | 0 | #DIV/0! |  | 100
| Sub-Total |  |  |  | 377086.2
3 | Contractor's Profit | 5% |  |  | 18854.31
| Sub-Total |  |  |  | 395940.51
4 | Transportation on material | 4% |  |  | 12569.54 | #N/A |  | @ | 101 |  | #N/A |  | 669197.141 | 0 | #DIV/0!
5 | T&P on material cost | 1% |  |  | 3142.385
6 | Contigencies on material | 2% |  |  | 6284.77 | #N/A |  | @ | 101 |  | #N/A |  | 334598.5705 | 0 | #DIV/0!
| Service Cost |  |  |  | 876725.415 | [11 empty] | 120.5
| Sub-Total |  |  |  | 417937.205 | #N/A |  | @ | 101 |  | #N/A |  | 334598.5705 | 0 | #DIV/0! |  | 6.025
7 | BG Charges on 10% of the LOA amount (on Material+centage | 0.2% |  |  | 835.8744
| Sub-Total |  |  |  | 418773.0794
8 | Labour Cess (1% of Centages and Civil works, civil cost includes Labour cess) | 0.25% |  |  | 1046.9327
9 | Insurance | 1% |  |  | 4187.7308
10 | Turnkey Charges | 0% |  |  | 0 | [11 empty] | #REF!
| Total |  |  |  | 424007.7429
| Particulars | [7 empty] | 1424 |  | #N/A |  |  | 0 | #DIV/0!
|  | DPR Amount | Tender/ Estimate Amount | [5 empty] | 1424 |  | #N/A |  |  | 0 | #DIV/0!
|  | 89.94% | 34.93% | [5 empty] | 1424 |  | #N/A |  |  | 0 | #DIV/0!
| Cost with overheads on Material | 596864.6069 | 424002.0081 | [5 empty] | 1424 |  | #N/A |  |  | 0 | #DIV/0!
| Total Cost of the Estimate | 596864.6069 | 424002.0081 |  |  | #REF! |  |  | 1424 |  | #N/A |  |  | 0 | #DIV/0!
-- | [7 empty] | @ | 1424 |  | #N/A |  |  | 0 | #DIV/0!
[8 empty] | @ | 1424 |  | #N/A |  |  | 0 | #DIV/0!
Item Code No.1425 | [6 empty] | #N/A | @ | 1425 |  | #N/A |  |  | 0 | #DIV/0!
3 phase 5 wire LT line with AAAC 55 sqmm for phase and ACSR Weasel for neutral on PSC pole, 8 mtr., 200 Kg | [6 empty] | #N/A | @ | 1425 |  | #N/A |  |  | 0 | #DIV/0!
Sr. No. | DESCRIPTION OF MATERIALS. | UNIT | QTY | Rate/Unit Rs. | Amount Rs. |  | #N/A | @ | 1425 |  | #N/A | Rate/Unit Rs. | Amount Rs. | #VALUE! | #VALUE!
1 | PSC Pole 8 Mtr (200 KG) | No | 20 | 2447 | 48940 | 2447 | #REF! | @ | 1425 |  | #N/A | 1556 | 31120 | 891 | 57.26%
2 | AAAC 55 mm2 | Rmt | 3100 | 36 | 111600 | 36 | #REF! | @ | 1425 |  | #N/A | 20.6482 | 64009.3 | 15.3518 | 74.35%
3 | ACSR Weasel | Rmt | 2100 | 24 | 50400 | 24 | #REF! | @ | 1425 |  | #N/A | 10.9197 | 22931.37 | 13.0803 | 119.8%
4 | MS angle 50x50x6 mm | Kg | 150 | 70 | 10500 | 70 | #REF! | @ | 1425 | L.T.Spacers 4 wire LT line | #N/A | 37.92 | 5688 | 32.08 | 84.6%
5 | M.S. Flats(50 X 10mm) | Kg | 40 | 65 | 2600 | 65 | #REF! | @ | 1425 |  | #N/A | 34.128 | 1365.12 | 30.872 | 90.46%
6 | L.T.Shackle Insulator | No | 96 | 15 | 1440 | 15 | #REF! | @ | 1425 |  | #N/A | 6 | 576 | 9 | 150%
7 | Aluminium Bobbins for neutral | No. | 24 | 41 | 984 | 41 | #REF! | @ | 1425 |  | #N/A | 30 | 720 | 11 | 36.67%
8 | L.T.Shackle hardware | Pair | 120 | 50 | 6000 | 50 | #REF! | @ | 1425 |  | #N/A | 26.68 | 3201.6 | 23.32 | 87.41%
9 | Jointing Sleeves for AAC | No | 5 | 43 | 215 | 43 | #REF! | @ | 1425 |  | #N/A | 33 | 165 | 10 | 30.3%
10 | PG Clamp | No | 6 | 31 | 186 | 31 | #REF! | @ | 1425 |  | #N/A | 25.3 | 151.8 | 5.7 | 22.53%
11 | Earthing Sets L.T. | Set | 5 | 224 | 1120 | 224 | #REF! | @ | 1425 |  | #N/A | 138.1949 | 690.97 | 85.8051 | 62.09%
12 | L.T. Stay sets | Set | 8 | 637 | 5096 | 637 | #REF! | @ | 1425 |  | #N/A | 382.7741 | 3062.19 | 254.2259 | 66.42%
13 | G.I.Stay Wire 7/3.15mm(10SWG) | Kg. | 100 | 72 | 7200 | 72 | #REF! | @ | 1425 |  | #N/A | 53.9477 | 5394.77 | 18.0523 | 33.46%
14 | Stay Insulators | No | 8 | 15 | 120 | 15 | #REF! | @ | 1425 |  | #N/A | 8.5924 | 68.74 | 6.4076 | 74.57%
15 | Binding Wire | Kg | 1.8 | 85 | 153 | 85 | #REF! | @ | 1425 |  | #N/A | 66 | 118.8 | 19 | 28.79%
16 | Binding Tape | Kg | 1.8 | 60 | 108 | 60 | #REF! | @ | 1425 |  | #N/A | 40 | 72 | 20 | 50%
17 | G.I.Wire 8 SWG/ 6 SWG | Kg. | 100 | 72 | 7200 | 72 | #REF! | @ | 1425 |  | #N/A | 53.8374 | 5383.74 | 18.1626 | 33.74%
18 | Red Oxide Paint for 2 coats | Ltr | 25 | 124 | 3100 | 124 | #REF! | @ | 1425 |  | #N/A | 51 | 1275 | 73 | 143.1%
19 | L.T.Spacers 5 wire LT line | No | 76 | 160 | 12160 | #N/A | #N/A | @ | 1425 |  | #N/A | 88 | 6688 | 72 | 81.82%
20 | G.I.Nut Bolts | Kg | 57 | 112 | 6384 | 112 | #REF! | @ | 1425 |  | #N/A | 66 | 3762 | 46 | 69.7%
21 | Wedge connectors | [5 empty] | #N/A | @ | 1425 |  | #N/A |  |  | 0 | #DIV/0!
a) | Ant To Ant or equivalent AAAC | No | 32 | 131 | 4192 | 131 | #REF! | @ | 1425 |  | #N/A | 143 | 4576 | -12 | -8.392%
b) | GNAT To GNAT or equivalent AAAC | No | 24 | 131 | 3144 | 131 | #REF! | @ | 1425 |  | #N/A | 143 | 3432 | -12 | -8.392%
21 | Sundries | LS | 1 | 886 | 886 | 886 | #REF! | @ | 1425 |  | #N/A | 770 | 770 | 116 | 15.06%
| Cost of Material |  |  |  | 283728 |  | #N/A | @ | 1425 |  | #N/A |  | 165222.4 | 0 | #DIV/0!
[7 empty] | #N/A | @ | 1425 |  | #N/A |  |  | 0 | #DIV/0!
1 | Erection cost on material | 15% |  |  | 42559.2 | #N/A |  | @ | 101 |  | #N/A |  | 0 | 0 | #DIV/0!
2 | Contractor supervision charges on material | 5% |  |  | 14186.4 | #N/A |  | @ | 101 |  | #N/A |  | 200759.1423 | 0 | #DIV/0! |  | 100
| Sub-Total |  |  |  | 340473.6
3 | Contractor's Profit | 5% |  |  | 17023.68
| Sub-Total |  |  |  | 357497.28
4 | Transportation on material | 4% |  |  | 11349.12 | #N/A |  | @ | 101 |  | #N/A |  | 669197.141 | 0 | #DIV/0!
5 | T&P on material cost | 1% |  |  | 2837.28
6 | Contigencies on material | 2% |  |  | 5674.56 | #N/A |  | @ | 101 |  | #N/A |  | 334598.5705 | 0 | #DIV/0!
| Service Cost |  |  |  | 791601.12 | [11 empty] | 120.5
| Sub-Total |  |  |  | 377358.24 | #N/A |  | @ | 101 |  | #N/A |  | 334598.5705 | 0 | #DIV/0! |  | 6.025
7 | BG Charges on 10% of the LOA amount (on Material+centage | 0.2% |  |  | 754.7165
| Sub-Total |  |  |  | 378112.9565
8 | Labour Cess (1% of Centages and Civil works, civil cost includes Labour cess) | 0.25% |  |  | 945.2824
9 | Insurance | 1% |  |  | 3781.1296
10 | Turnkey Charges | 0% |  |  | 0 | [11 empty] | #REF!
| Total |  |  |  | 382839.3684
| Particulars | [7 empty] | 1425 |  | #N/A |  |  | 0 | #DIV/0!
|  | DPR Amount | Tender/ Estimate Amount | [5 empty] | 1425 |  | #N/A |  |  | 0 | #DIV/0!
|  | 89.94% | 34.93% | [5 empty] | 1425 |  | #N/A |  |  | 0 | #DIV/0!
| Cost with overheads on Material | 538912.9632 | 382834.1904 | [5 empty] | 1425 |  | #N/A |  |  | 0 | #DIV/0!
| Total Cost of the Estimate | 538912.9632 | 382834.1904 |  |  | #REF! |  |  | 1425 |  | #N/A |  |  | 0 | #DIV/0!
-- | [7 empty] | @ | 1425 |  | #N/A |  |  | 0 | #DIV/0!
Item Code No.1425A | [6 empty] | #N/A | @ | 1425A |  | #N/A |  |  | 0 | #DIV/0!
3 phase 5 wire LT line with AAAC 55 sqmm for phase and ACSR Weasel for neutral on PSC pole, 8 mtr., 140 Kg | [6 empty] | #N/A | @ | 1425A |  | #N/A |  |  | 0 | #DIV/0!
Sr. No. | DESCRIPTION OF MATERIALS. | UNIT | QTY | Rate/Unit Rs. | Amount Rs. |  | #N/A | @ | 1425A |  | #N/A | Rate/Unit Rs. | Amount Rs. | #VALUE! | #VALUE!
1 | PSC Pole 8 Mtr (140 KG) | No | 20 | 2178 | 43560 | 2178 | #REF! | @ | 1425A |  | #N/A | 1366 | 27320 | 812 | 59.44%
2 | AAAC 55 mm2 | Rmt | 3100 | 36 | 111600 | 36 | #REF! | @ | 1425A |  | #N/A | 20.6482 | 64009.3 | 15.3518 | 74.35%
3 | ACSR Weasel | Rmt | 2100 | 24 | 50400 | 24 | #REF! | @ | 1425A |  | #N/A | 10.9197 | 22931.37 | 13.0803 | 119.8%
4 | MS angle 50x50x6 mm | Kg | 150 | 70 | 10500 | 70 | #REF! | @ | 1425A |  | #N/A | 37.92 | 5688 | 32.08 | 84.6%
5 | M.S. Flats(50 X 10mm) | Kg | 40 | 65 | 2600 | 65 | #REF! | @ | 1425A |  | #N/A | 34.128 | 1365.12 | 30.872 | 90.46%
6 | L.T.Shackle Insulator | No | 96 | 15 | 1440 | 15 | #REF! | @ | 1425A |  | #N/A | 6 | 576 | 9 | 150%
7 | Aluminium Bobbins for neutral | No. | 24 | 41 | 984 | 41 | #REF! | @ | 1425A |  | #N/A | 30 | 720 | 11 | 36.67%
7 | L.T.Shackle hardware | Pair | 120 | 50 | 6000 | 50 | #REF! | @ | 1425A |  | #N/A | 26.68 | 3201.6 | 23.32 | 87.41%
8 | Jointing Sleeves for AAC | No | 5 | 43 | 215 | 43 | #REF! | @ | 1425A |  | #N/A | 33 | 165 | 10 | 30.3%
9 | PG Clamp | No | 6 | 31 | 186 | 31 | #REF! | @ | 1425A |  | #N/A | 25.3 | 151.8 | 5.7 | 22.53%
10 | Earthing Sets L.T. | Set | 5 | 224 | 1120 | 224 | #REF! | @ | 1425A |  | #N/A | 138.1949 | 690.97 | 85.8051 | 62.09%
11 | L.T. Stay sets | Set | 8 | 637 | 5096 | 637 | #REF! | @ | 1425A |  | #N/A | 382.7741 | 3062.19 | 254.2259 | 66.42%
12 | G.I.Stay Wire 7/3.15mm(10SWG) | Kg. | 100 | 72 | 7200 | 72 | #REF! | @ | 1425A |  | #N/A | 53.9477 | 5394.77 | 18.0523 | 33.46%
13 | Stay Insulators | No | 8 | 15 | 120 | 15 | #REF! | @ | 1425A |  | #N/A | 8.5924 | 68.74 | 6.4076 | 74.57%
14 | Binding Wire | Kg | 1.8 | 85 | 153 | 85 | #REF! | @ | 1425A |  | #N/A | 66 | 118.8 | 19 | 28.79%
15 | Binding Tape | Kg | 1.8 | 60 | 108 | 60 | #REF! | @ | 1425A |  | #N/A | 40 | 72 | 20 | 50%
16 | G.I.Wire 8 SWG/ 6 SWG | Kg. | 100 | 72 | 7200 | 72 | #REF! | @ | 1425A |  | #N/A | 53.8374 | 5383.74 | 18.1626 | 33.74%
17 | Red Oxide Paint for 2 coats | Ltr | 25 | 124 | 3100 | 124 | #REF! | @ | 1425A |  | #N/A | 51 | 1275 | 73 | 143.1%
18 | L.T.Spacers 5 wire LT line | No | 76 | 160 | 12160 | #N/A | #N/A | @ | 1425A |  | #N/A | 88 | 6688 | 72 | 81.82%
19 | G.I.Nut Bolts | Kg | 57 | 112 | 6384 | 112 | #REF! | @ | 1425A |  | #N/A | 66 | 3762 | 46 | 69.7%
20 | Wedge connectors | [5 empty] | #N/A | @ | 1425A |  | #N/A |  |  | 0 | #DIV/0!
a) | Ant To Ant or equivalent AAAC | No | 32 | 131 | 4192 | 131 | #REF! | @ | 1425A |  | #N/A | 143 | 4576 | -12 | -8.392%
b) | GNAT To GNAT or equivalent AAAC | No | 24 | 131 | 3144 | 131 | #REF! | @ | 1425A |  | #N/A | 143 | 3432 | -12 | -8.392%
21 | Sundries | LS | 1 | 886 | 886 | 886 | #REF! | @ | 1425A |  | #N/A | 770 | 770 | 116 | 15.06%
| Cost of Material |  |  |  | 278348 |  | #N/A | @ | 1425A |  | #N/A |  | 161422.4 | 0 | #DIV/0!
[7 empty] | #N/A | @ | 1425A |  | #N/A |  |  | 0 | #DIV/0!
1 | Erection cost on material | 15% |  |  | 41752.2 | #N/A |  | @ | 101 |  | #N/A |  | 0 | 0 | #DIV/0!
2 | Contractor supervision charges on material | 5% |  |  | 13917.4 | #N/A |  | @ | 101 |  | #N/A |  | 200759.1423 | 0 | #DIV/0! |  | 100
| Sub-Total |  |  |  | 334017.6
3 | Contractor's Profit | 5% |  |  | 16700.88
| Sub-Total |  |  |  | 350718.48
4 | Transportation on material | 4% |  |  | 11133.92 | #N/A |  | @ | 101 |  | #N/A |  | 669197.141 | 0 | #DIV/0!
5 | T&P on material cost | 1% |  |  | 2783.48
6 | Contigencies on material | 2% |  |  | 5566.96 | #N/A |  | @ | 101 |  | #N/A |  | 334598.5705 | 0 | #DIV/0!
| Service Cost |  |  |  | 776590.92 | [11 empty] | 120.5
| Sub-Total |  |  |  | 370202.84 | #N/A |  | @ | 101 |  | #N/A |  | 334598.5705 | 0 | #DIV/0! |  | 6.025
7 | BG Charges on 10% of the LOA amount (on Material+centage | 0.2% |  |  | 740.4057
| Sub-Total |  |  |  | 370943.2457
8 | Labour Cess (1% of Centages and Civil works, civil cost includes Labour cess) | 0.25% |  |  | 927.3581
9 | Insurance | 1% |  |  | 3709.4325
10 | Turnkey Charges | 0% |  |  | 0 | [11 empty] | #REF!
| Total |  |  |  | 375580.0363
| Particulars | [7 empty] | 1425A |  | #N/A |  |  | 0 | #DIV/0!
|  | DPR Amount | Tender/ Estimate Amount | [5 empty] | 1425A |  | #N/A |  |  | 0 | #DIV/0!
|  | 89.94% | 34.93% | [5 empty] | 1425A |  | #N/A |  |  | 0 | #DIV/0!
| Cost with overheads on Material | 528694.1912 | 375574.9564 | [5 empty] | 1425A |  | #N/A |  |  | 0 | #DIV/0!
| Total Cost of the Estimate | 528694.1912 | 375574.9564 |  |  | #REF! |  |  | 1425A |  | #N/A |  |  | 0 | #DIV/0!
-- | [7 empty] | @ | 1425A |  | #N/A |  |  | 0 | #DIV/0!
Item Code No. 1501 | [6 empty] | #N/A | @ | 1501 |  | #N/A |  |  | 0 | #DIV/0!
L.T. LINE 1 ph 3 W. -with ACSR Weasel for phase & neutral with PSC Pole 8 Mtr (200 KG) | [6 empty] | #N/A | @ | 1501 |  | #N/A |  |  | 0 | #DIV/0!
SR.NO. | DESCRIPTION OF MATERIALS. | UNIT | QTY | RT/UNIT(RS) | AMT.(RS) |  | #N/A | @ | 1501 |  | #N/A | RT/UNIT(RS) | AMT.(RS) | #VALUE! | #VALUE!
1 | PSC Pole 8 Mtr (200 KG) | No. | 22 | 2447 | 53834 | 2447 | #REF! | @ | 1501 |  | #N/A | 1556 | 34232 | 891 | 57.26%
2 | ACSR Weasel | Rmt | 3150 | 24 | 75600 | 24 | #REF! | @ | 1501 |  | #N/A | 10.9197 | 34397.06 | 13.0803 | 119.8%
3 | M.S.Flat 50 x 6 mm | Kg | 60 | 65 | 3900 | 65 | #REF! | @ | 1501 |  | #N/A | 34.128 | 2047.68 | 30.872 | 90.46%
4 | L.T.Shackle Insulator | No | 52 | 15 | 780 | 15 | #REF! | @ | 1501 |  | #N/A | 8.813 | 458.27 | 6.187 | 70.2%
5 | Aluminium Bobbins for neutral | No. | 26 | 41 | 1066 | 41 | #REF! | @ | 1501 |  | #N/A | 30 | 780 | 11 | 36.67%
6 | L.T.Shackle hardware | Pair | 104 | 50 | 5200 | 50 | #REF! | @ | 1501 |  | #N/A | 25.6448 | 2667.05 | 24.3552 | 94.97%
7 | Jointing Sleeves for AAC | No | 3 | 43 | 129 | 43 | #REF! | @ | 1501 |  | #N/A | 33 | 99 | 10 | 30.3%
8 | PG Clamp | No | 6 | 31 | 186 | 31 | #REF! | @ | 1501 |  | #N/A | 25.3 | 151.8 | 5.7 | 22.53%
9 | Earthing Sets L.T. | No | 5 | 224 | 1120 | 224 | #REF! | @ | 1501 |  | #N/A | 138.1949 | 690.97 | 85.8051 | 62.09%
10 | L.T. Stay sets | No | 8 | 637 | 5096 | 637 | #REF! | @ | 1501 |  | #N/A | 382.7741 | 3062.19 | 254.2259 | 66.42%
11 | G.I.Stay Wire 7/3.15mm(10SWG) | Kg | 96 | 72 | 6912 | 72 | #REF! | @ | 1501 |  | #N/A | 53.9477 | 5178.98 | 18.0523 | 33.46%
12 | Stay Insulators | No | 8 | 15 | 120 | 15 | #REF! | @ | 1501 |  | #N/A | 8.5924 | 68.74 | 6.4076 | 74.57%
13 | Binding Wire | Kg. | 2 | 85 | 170 | 85 | #REF! | @ | 1501 |  | #N/A | 66 | 132 | 19 | 28.79%
14 | Binding Tape | Kg | 2 | 60 | 120 | 60 | #REF! | @ | 1501 |  | #N/A | 40 | 80 | 20 | 50%
15 | G.I.Wire 8 SWG/ 6 SWG | Kg. | 100 | 72 | 7200 | 72 | #REF! | @ | 1501 |  | #N/A | 53.8374 | 5383.74 | 18.1626 | 33.74%
16 | Concreting ration 1:3:6 | LS | 1 | 4328 | 4328 | 4328 | #REF! | @ | 1501 |  | #N/A | 3135 | 3135 | 1193 | 38.05%
17 | L.T.Spacers 3 wire LT line | No | 63 | 127 | 8001 | #N/A | #N/A | @ | 1501 |  | #N/A | 88 | 5544 | 39 | 44.32%
18 | Sundries such as N/B, Washers, Welding etc. | LS | 1 | 3163 | 3163 | 3163 | #REF! | @ | 1501 |  | #N/A | 2750 | 2750 | 413 | 15.02%
19 | Wedge connectors | [5 empty] | #N/A | @ | 1501 |  | #N/A |  |  | 0 | #DIV/0!
a) | GNAT To GNAT or equivalent AAAC | No | 32 | 131 | 4192 | 131 | #REF! | @ | 1501 |  | #N/A | 143 | 4576 | -12 | -8.392%
[7 empty] | #N/A | @ | 1501 |  | #N/A |  |  | 0 | #DIV/0!
| Cost of material |  |  |  | 181117 |  | #N/A | @ | 1501 |  | #N/A |  | 105434.48 | 0 | #DIV/0!
[7 empty] | #N/A | @ | 1501 |  | #N/A |  |  | 0 | #DIV/0!
1 | Erection cost on material | 15% |  |  | 27167.55 | #N/A |  | @ | 101 |  | #N/A |  | 0 | 0 | #DIV/0!
2 | Contractor supervision charges on material | 5% |  |  | 9055.85 | #N/A |  | @ | 101 |  | #N/A |  | 200759.1423 | 0 | #DIV/0! |  | 100
| Sub-Total |  |  |  | 217340.4
3 | Contractor's Profit | 5% |  |  | 10867.02
| Sub-Total |  |  |  | 228207.42
4 | Transportation on material | 4% |  |  | 7244.68 | #N/A |  | @ | 101 |  | #N/A |  | 669197.141 | 0 | #DIV/0!
5 | T&P on material cost | 1% |  |  | 1811.17
6 | Contigencies on material | 2% |  |  | 3622.34 | #N/A |  | @ | 101 |  | #N/A |  | 334598.5705 | 0 | #DIV/0!
| Service Cost |  |  |  | 505316.43 | [11 empty] | 120.5
| Sub-Total |  |  |  | 240885.61 | #N/A |  | @ | 101 |  | #N/A |  | 334598.5705 | 0 | #DIV/0! |  | 6.025
7 | BG Charges on 10% of the LOA amount (on Material+centage | 0.2% |  |  | 481.7712
| Sub-Total |  |  |  | 241367.3812
8 | Labour Cess (1% of Centages and Civil works, civil cost includes Labour cess) | 0.25% |  |  | 603.4185
9 | Insurance | 1% |  |  | 2413.6738
10 | Turnkey Charges | 0% |  |  | 0 | [11 empty] | #REF!
| Total |  |  |  | 244384.4735
| Particulars | [7 empty] | 1501 |  | #N/A |  |  | 0 | #DIV/0!
|  | DPR Amount | Tender/ Estimate Amount | [5 empty] | 1501 |  | #N/A |  |  | 0 | #DIV/0!
|  | 89.94% | 34.93% | [5 empty] | 1501 |  | #N/A |  |  | 0 | #DIV/0!
| Cost with overheads on Material | 344013.6298 | 244381.1681 | [5 empty] | 1501 |  | #N/A |  |  | 0 | #DIV/0!
| Total Cost of the Estimate | 344013.6298 | 244381.1681 |  |  | #REF! |  |  | 1501 |  | #N/A |  |  | 0 | #DIV/0!
-- | [7 empty] | @ | 1501 |  | #N/A |  |  | 0 | #DIV/0!
[7 empty] | #N/A | @ | 1501 |  | #N/A |  |  | 0 | #DIV/0!
Item Code No. 1501A | [6 empty] | #N/A | @ | 1501A |  | #N/A |  |  | 0 | #DIV/0!
L.T. LINE 1 ph 3 W. -with ACSR Weasel for phase & neutral with PSC Pole 8 Mtr (140 KG) | [6 empty] | #N/A | @ | 1501A |  | #N/A |  |  | 0 | #DIV/0!
SR.NO. | DESCRIPTION OF MATERIALS. | UNIT | QTY | RT/UNIT(RS) | AMT.(RS) |  | #N/A | @ | 1501A |  | #N/A | RT/UNIT(RS) | AMT.(RS) | #VALUE! | #VALUE!
1 | PSC Pole 8 Mtr (140 KG) | No. | 22 | 2178 | 47916 | 2178 | #REF! | @ | 1501A |  | #N/A | 1366 | 30052 | 812 | 59.44%
2 | ACSR Weasel | Rmt | 3150 | 24 | 75600 | 24 | #REF! | @ | 1501A |  | #N/A | 10.9197 | 34397.06 | 13.0803 | 119.8%
3 | M.S.Flat 50 x 6 mm | Kg | 60 | 65 | 3900 | 65 | #REF! | @ | 1501A |  | #N/A | 34.128 | 2047.68 | 30.872 | 90.46%
4 | L.T.Shackle Insulator | No | 52 | 15 | 780 | 15 | #REF! | @ | 1501A |  | #N/A | 8.813 | 458.27 | 6.187 | 70.2%
5 | Aluminium Bobbins for neutral | No. | 26 | 41 | 1066 | 41 | #REF! | @ | 1501A |  | #N/A | 30 | 780 | 11 | 36.67%
6 | L.T.Shackle hardware | Pair | 104 | 50 | 5200 | 50 | #REF! | @ | 1501A |  | #N/A | 25.6448 | 2667.05 | 24.3552 | 94.97%
7 | Jointing Sleeves for AAC | No | 3 | 43 | 129 | 43 | #REF! | @ | 1501A |  | #N/A | 33 | 99 | 10 | 30.3%
8 | PG Clamp | No | 6 | 31 | 186 | 31 | #REF! | @ | 1501A |  | #N/A | 25.3 | 151.8 | 5.7 | 22.53%
9 | Earthing Sets L.T. | No | 5 | 224 | 1120 | 224 | #REF! | @ | 1501A |  | #N/A | 138.1949 | 690.97 | 85.8051 | 62.09%
10 | L.T. Stay sets | No | 8 | 637 | 5096 | 637 | #REF! | @ | 1501A |  | #N/A | 382.7741 | 3062.19 | 254.2259 | 66.42%
11 | G.I.Stay Wire 7/3.15mm(10SWG) | Kg | 96 | 72 | 6912 | 72 | #REF! | @ | 1501A |  | #N/A | 53.9477 | 5178.98 | 18.0523 | 33.46%
12 | Stay Insulators | No | 8 | 15 | 120 | 15 | #REF! | @ | 1501A |  | #N/A | 8.5924 | 68.74 | 6.4076 | 74.57%
13 | Binding Wire | Kg. | 2 | 85 | 170 | 85 | #REF! | @ | 1501A |  | #N/A | 66 | 132 | 19 | 28.79%
14 | Binding Tape | Kg | 2 | 60 | 120 | 60 | #REF! | @ | 1501A |  | #N/A | 40 | 80 | 20 | 50%
15 | G.I.Wire 8 SWG/ 6 SWG | Kg. | 100 | 72 | 7200 | 72 | #REF! | @ | 1501A |  | #N/A | 53.8374 | 5383.74 | 18.1626 | 33.74%
16 | Concreting ration 1:3:6 | LS | 1 | 4328 | 4328 | 4328 | #REF! | @ | 1501A |  | #N/A | 3135 | 3135 | 1193 | 38.05%
17 | L.T.Spacers 3 wire LT line | No | 63 | 127 | 8001 | #N/A | #N/A | @ | 1501A |  | #N/A | 88 | 5544 | 39 | 44.32%
18 | Sundries such as N/B, Washers, Welding etc. | LS | 1 | 3163 | 3163 | 3163 | #REF! | @ | 1501A |  | #N/A | 2750 | 2750 | 413 | 15.02%
19 | Wedge connectors | [5 empty] | #N/A | @ | 1501A |  | #N/A |  |  | 0 | #DIV/0!
a) | GNAT To GNAT or equivalent AAAC | No | 32 | 131 | 4192 | 131 | #REF! | @ | 1501A |  | #N/A | 143 | 4576 | -12 | -8.392%
[7 empty] | #N/A | @ | 1501A |  | #N/A |  |  | 0 | #DIV/0!
| Cost of material |  |  |  | 175199 |  | #N/A | @ | 1501A |  | #N/A |  | 101254.48 | 0 | #DIV/0!
[7 empty] | #N/A | @ | 1501A |  | #N/A |  |  | 0 | #DIV/0!
1 | Erection cost on material | 15% |  |  | 26279.85 | #N/A |  | @ | 101 |  | #N/A |  | 0 | 0 | #DIV/0!
2 | Contractor supervision charges on material | 5% |  |  | 8759.95 | #N/A |  | @ | 101 |  | #N/A |  | 200759.1423 | 0 | #DIV/0! |  | 100
| Sub-Total |  |  |  | 210238.8
3 | Contractor's Profit | 5% |  |  | 10511.94
| Sub-Total |  |  |  | 220750.74
4 | Transportation on material | 4% |  |  | 7007.96 | #N/A |  | @ | 101 |  | #N/A |  | 669197.141 | 0 | #DIV/0!
5 | T&P on material cost | 1% |  |  | 1751.99
6 | Contigencies on material | 2% |  |  | 3503.98 | #N/A |  | @ | 101 |  | #N/A |  | 334598.5705 | 0 | #DIV/0!
| Service Cost |  |  |  | 488805.21 | [11 empty] | 120.5
| Sub-Total |  |  |  | 233014.67 | #N/A |  | @ | 101 |  | #N/A |  | 334598.5705 | 0 | #DIV/0! |  | 6.025
7 | BG Charges on 10% of the LOA amount (on Material+centage | 0.2% |  |  | 466.0293
| Sub-Total |  |  |  | 233480.6993
8 | Labour Cess (1% of Centages and Civil works, civil cost includes Labour cess) | 0.25% |  |  | 583.7017
9 | Insurance | 1% |  |  | 2334.807
10 | Turnkey Charges | 0% |  |  | 0 | [11 empty] | #REF!
| Total |  |  |  | 236399.2081
| Particulars | [7 empty] | 1501A |  | #N/A |  |  | 0 | #DIV/0!
|  | DPR Amount | Tender/ Estimate Amount | [5 empty] | 1501A |  | #N/A |  |  | 0 | #DIV/0!
|  | 89.94% | 34.93% | [5 empty] | 1501A |  | #N/A |  |  | 0 | #DIV/0!
| Cost with overheads on Material | 332772.9806 | 236396.0107 | [5 empty] | 1501A |  | #N/A |  |  | 0 | #DIV/0!
| Total Cost of the Estimate | 332772.9806 | 236396.0107 |  |  | #REF! |  |  | 1501A |  | #N/A |  |  | 0 | #DIV/0!
-- | [7 empty] | @ | 1501A |  | #N/A |  |  | 0 | #DIV/0!
[7 empty] | #N/A | @ | 1501A |  | #N/A |  |  | 0 | #DIV/0!
Item Code No. 1502 | [6 empty] | #N/A | @ | 1502 |  | #N/A |  |  | 0 | #DIV/0!
L.T. LINE 1 ph 2 W. - with ACSR Weasel for phase & neutral with PSC Pole 8 Mtr (200 KG) | [6 empty] | #N/A | @ | 1502 |  | #N/A |  |  | 0 | #DIV/0!
SR.NO. | DESCRIPTION OF MATERIALS. | UNIT | QTY | RT/UNIT | AMT.(RS) |  | #N/A | @ | 1502 |  | #N/A | RT/UNIT | AMT.(RS) | #VALUE! | #VALUE!
1 | PSC Pole 8 Mtr (200 KG) | No. | 22 | 2447 | 53834 | 2447 | #REF! | @ | 1502 |  | #N/A | 1556 | 34232 | 891 | 57.26%
2 | ACSR Weasel | Rmt | 2100 | 24 | 50400 | 24 | #REF! | @ | 1502 |  | #N/A | 10.9197 | 22931.37 | 13.0803 | 119.8%
3 | M.S.Flat 50 x 6 mm | Kg | 40 | 65 | 2600 | 65 | #REF! | @ | 1502 |  | #N/A | 34.128 | 1365.12 | 30.872 | 90.46%
4 | L.T.Shackle Insulator | No | 26 | 15 | 390 | 15 | #REF! | @ | 1502 |  | #N/A | 8.813 | 229.14 | 6.187 | 70.2%
5 | Aluminium Bobbins for neutral | No. | 26 | 41 | 1066 | 41 | #REF! | @ | 1502 |  | #N/A | 30 | 780 | 11 | 36.67%
6 | L.T.Shackle hardware | Pair | 78 | 50 | 3900 | 50 | #REF! | @ | 1502 |  | #N/A | 25.6448 | 2000.29 | 24.3552 | 94.97%
7 | Jointing Sleeves for AAC | No | 2 | 43 | 86 | 43 | #REF! | @ | 1502 |  | #N/A | 33 | 66 | 10 | 30.3%
8 | PG Clamp | No | 6 | 31 | 186 | 31 | #REF! | @ | 1502 |  | #N/A | 25.3 | 151.8 | 5.7 | 22.53%
9 | Earthing Sets L.T. | No | 5 | 224 | 1120 | 224 | #REF! | @ | 1502 |  | #N/A | 138.1949 | 690.97 | 85.8051 | 62.09%
10 | L.T. Stay sets | No | 8 | 637 | 5096 | 637 | #REF! | @ | 1502 |  | #N/A | 382.7741 | 3062.19 | 254.2259 | 66.42%
11 | G.I.Stay Wire 7/3.15mm(10SWG) | Kg | 96 | 72 | 6912 | 72 | #REF! | @ | 1502 |  | #N/A | 53.9477 | 5178.98 | 18.0523 | 33.46%
12 | Stay Insulators | No | 8 | 15 | 120 | 15 | #REF! | @ | 1502 |  | #N/A | 8.5924 | 68.74 | 6.4076 | 74.57%
13 | Binding Wire | Kg. | 1.5 | 85 | 127.5 | 85 | #REF! | @ | 1502 |  | #N/A | 66 | 99 | 19 | 28.79%
14 | Binding Tape | Kg | 1.5 | 60 | 90 | 60 | #REF! | @ | 1502 |  | #N/A | 40 | 60 | 20 | 50%
15 | G.I.Wire 8 SWG/ 6 SWG | Kg. | 100 | 72 | 7200 | 72 | #REF! | @ | 1502 |  | #N/A | 53.8374 | 5383.74 | 18.1626 | 33.74%
16 | Concreting ration 1:3:6 | LS | 1 | 4328 | 4328 | 4328 | #REF! | @ | 1502 |  | #N/A | 3135 | 3135 | 1193 | 38.05%
17 | L.T.Spacers 2 wire LT line | No | 63 | 105 | 6615 | #N/A | #N/A | @ | 1502 |  | #N/A | 88 | 5544 | 17 | 19.32%
18 | Sundries such as N/B, Washers, Welding etc. | LS | 1 | 3163 | 3163 | 3163 | #REF! | @ | 1502 |  | #N/A | 2750 | 2750 | 413 | 15.02%
19 | Wedge connectors | [5 empty] | #N/A | @ | 1502 |  | #N/A |  |  | 0 | #DIV/0!
a) | GNAT To GNAT or equivalent AAAC | No | 24 | 131 | 3144 | 131 | #REF! | @ | 1502 |  | #N/A | 143 | 3432 | -12 | -8.392%
[7 empty] | #N/A | @ | 1502 |  | #N/A |  |  | #VALUE! | #VALUE!
| Cost of material |  |  |  | 150377.5 |  | #N/A | @ | 1502 |  | #N/A |  | 91160.34 | 0 | #DIV/0!
[7 empty] | #N/A | @ | 1502 |  | #N/A |  |  | 0 | #DIV/0!
1 | Erection cost on material | 15% |  |  | 22556.625 | #N/A |  | @ | 101 |  | #N/A |  | 0 | 0 | #DIV/0!
2 | Contractor supervision charges on material | 5% |  |  | 7518.875 | #N/A |  | @ | 101 |  | #N/A |  | 200759.1423 | 0 | #DIV/0! |  | 100
| Sub-Total |  |  |  | 180453
3 | Contractor's Profit | 5% |  |  | 9022.65
| Sub-Total |  |  |  | 189475.65
4 | Transportation on material | 4% |  |  | 6015.1 | #N/A |  | @ | 101 |  | #N/A |  | 669197.141 | 0 | #DIV/0!
5 | T&P on material cost | 1% |  |  | 1503.775
6 | Contigencies on material | 2% |  |  | 3007.55 | #N/A |  | @ | 101 |  | #N/A |  | 334598.5705 | 0 | #DIV/0!
| Service Cost |  |  |  | 419553.225 | [11 empty] | 120.5
| Sub-Total |  |  |  | 200002.075 | #N/A |  | @ | 101 |  | #N/A |  | 334598.5705 | 0 | #DIV/0! |  | 6.025
7 | BG Charges on 10% of the LOA amount (on Material+centage | 0.2% |  |  | 400.0041
| Sub-Total |  |  |  | 200402.0791
8 | Labour Cess (1% of Centages and Civil works, civil cost includes Labour cess) | 0.25% |  |  | 501.0052
9 | Insurance | 1% |  |  | 2004.0208
10 | Turnkey Charges | 0% |  |  | 0 | [11 empty] | #REF!
| Total |  |  |  | 202907.1051
| Particulars | [7 empty] | 1502 |  | #N/A |  |  | 0 | #DIV/0!
|  | DPR Amount | Tender/ Estimate Amount | [5 empty] | 1502 |  | #N/A |  |  | 0 | #DIV/0!
|  | 89.94% | 34.93% | [5 empty] | 1502 |  | #N/A |  |  | 0 | #DIV/0!
| Cost with overheads on Material | 285627.0235 | 202904.3607 | [5 empty] | 1502 |  | #N/A |  |  | 0 | #DIV/0!
| Total Cost of the Estimate | 285627.0235 | 202904.3607 |  |  | #REF! |  |  | 1502 |  | #N/A |  |  | 0 | #DIV/0!
-- | [7 empty] | @ | 1502 |  | #N/A |  |  | 0 | #DIV/0!
[7 empty] | #N/A | @ | 1502 |  | #N/A |  |  | 0 | #DIV/0!
Item Code No. 1502A | [6 empty] | #N/A | @ | 1502A |  | #N/A |  |  | 0 | #DIV/0!
L.T. LINE 1 ph 2 W. - with ACSR Weasel for phase & neutral with PSC Pole 8 Mtr (140 KG) | [6 empty] | #N/A | @ | 1502A |  | #N/A |  |  | 0 | #DIV/0!
SR.NO. | DESCRIPTION OF MATERIALS. | UNIT | QTY | RT/UNIT | AMT.(RS) |  | #N/A | @ | 1502A |  | #N/A | RT/UNIT | AMT.(RS) | #VALUE! | #VALUE!
1 | PSC Pole 8 Mtr (140 KG) | No. | 22 | 2178 | 47916 | 2178 | #REF! | @ | 1502A |  | #N/A | 1366 | 30052 | 812 | 59.44%
2 | ACSR Weasel | Rmt | 2100 | 24 | 50400 | 24 | #REF! | @ | 1502A |  | #N/A | 10.9197 | 22931.37 | 13.0803 | 119.8%
3 | M.S.Flat 50 x 6 mm | Kg | 40 | 65 | 2600 | 65 | #REF! | @ | 1502A |  | #N/A | 34.128 | 1365.12 | 30.872 | 90.46%
4 | L.T.Shackle Insulator | No | 26 | 15 | 390 | 15 | #REF! | @ | 1502A |  | #N/A | 8.813 | 229.14 | 6.187 | 70.2%
5 | Aluminium Bobbins for neutral | No. | 26 | 41 | 1066 | 41 | #REF! | @ | 1502A |  | #N/A | 30 | 780 | 11 | 36.67%
5 | L.T.Shackle hardware | Pair | 78 | 50 | 3900 | 50 | #REF! | @ | 1502A |  | #N/A | 25.6448 | 2000.29 | 24.3552 | 94.97%
6 | Jointing Sleeves for AAC | No | 2 | 43 | 86 | 43 | #REF! | @ | 1502A |  | #N/A | 33 | 66 | 10 | 30.3%
7 | PG Clamp | No | 6 | 31 | 186 | 31 | #REF! | @ | 1502A |  | #N/A | 25.3 | 151.8 | 5.7 | 22.53%
8 | Earthing Sets L.T. | No | 5 | 224 | 1120 | 224 | #REF! | @ | 1502A |  | #N/A | 138.1949 | 690.97 | 85.8051 | 62.09%
9 | L.T. Stay sets | No | 8 | 637 | 5096 | 637 | #REF! | @ | 1502A |  | #N/A | 382.7741 | 3062.19 | 254.2259 | 66.42%
10 | G.I.Stay Wire 7/3.15mm(10SWG) | Kg | 96 | 72 | 6912 | 72 | #REF! | @ | 1502A |  | #N/A | 53.9477 | 5178.98 | 18.0523 | 33.46%
11 | Stay Insulators | No | 8 | 15 | 120 | 15 | #REF! | @ | 1502A |  | #N/A | 8.5924 | 68.74 | 6.4076 | 74.57%
12 | Binding Wire | Kg. | 1.5 | 85 | 127.5 | 85 | #REF! | @ | 1502A |  | #N/A | 66 | 99 | 19 | 28.79%
13 | Binding Tape | Kg | 1.5 | 60 | 90 | 60 | #REF! | @ | 1502A |  | #N/A | 40 | 60 | 20 | 50%
14 | G.I.Wire 8 SWG/ 6 SWG | Kg. | 100 | 72 | 7200 | 72 | #REF! | @ | 1502A |  | #N/A | 53.8374 | 5383.74 | 18.1626 | 33.74%
15 | Concreting ration 1:3:6 | LS | 1 | 4328 | 4328 | 4328 | #REF! | @ | 1502A |  | #N/A | 3135 | 3135 | 1193 | 38.05%
16 | L.T.Spacers 2 wire LT line | No | 63 | 105 | 6615 | #N/A | #N/A | @ | 1502A |  | #N/A | 88 | 5544 | 17 | 19.32%
17 | Sundries such as N/B, Washers, Welding etc. | LS | 1 | 3163 | 3163 | 3163 | #REF! | @ | 1502A |  | #N/A | 2750 | 2750 | 413 | 15.02%
18 | Wedge connectors | [5 empty] | #N/A | @ | 1502A |  | #N/A |  |  | 0 | #DIV/0!
a) | GNAT To GNAT or equivalent AAAC | No | 24 | 131 | 3144 | 131 | #REF! | @ | 1502A |  | #N/A | 143 | 3432 | -12 | -8.392%
[7 empty] | #N/A | @ | 1502A |  | #N/A |  |  | #VALUE! | #VALUE!
| Cost of material |  |  |  | 144459.5 |  | #N/A | @ | 1502A |  | #N/A |  | 86980.34 | 0 | #DIV/0!
[7 empty] | #N/A | @ | 1502A |  | #N/A |  |  | 0 | #DIV/0!
1 | Erection cost on material | 15% |  |  | 21668.925 | #N/A |  | @ | 101 |  | #N/A |  | 0 | 0 | #DIV/0!
2 | Contractor supervision charges on material | 5% |  |  | 7222.975 | #N/A |  | @ | 101 |  | #N/A |  | 200759.1423 | 0 | #DIV/0! |  | 100
| Sub-Total |  |  |  | 173351.4
3 | Contractor's Profit | 5% |  |  | 8667.57
| Sub-Total |  |  |  | 182018.97
4 | Transportation on material | 4% |  |  | 5778.38 | #N/A |  | @ | 101 |  | #N/A |  | 669197.141 | 0 | #DIV/0!
5 | T&P on material cost | 1% |  |  | 1444.595
6 | Contigencies on material | 2% |  |  | 2889.19 | #N/A |  | @ | 101 |  | #N/A |  | 334598.5705 | 0 | #DIV/0!
| Service Cost |  |  |  | 403042.005 | [11 empty] | 120.5
| Sub-Total |  |  |  | 192131.135 | #N/A |  | @ | 101 |  | #N/A |  | 334598.5705 | 0 | #DIV/0! |  | 6.025
7 | BG Charges on 10% of the LOA amount (on Material+centage | 0.2% |  |  | 384.2623
| Sub-Total |  |  |  | 192515.3973
8 | Labour Cess (1% of Centages and Civil works, civil cost includes Labour cess) | 0.25% |  |  | 481.2885
9 | Insurance | 1% |  |  | 1925.154
10 | Turnkey Charges | 0% |  |  | 0 | [11 empty] | #REF!
| Total |  |  |  | 194921.8397
| Particulars | [7 empty] | 1502A |  | #N/A |  |  | 0 | #DIV/0!
|  | DPR Amount | Tender/ Estimate Amount | [5 empty] | 1502A |  | #N/A |  |  | 0 | #DIV/0!
|  | 89.94% | 34.93% | [5 empty] | 1502A |  | #N/A |  |  | 0 | #DIV/0!
| Cost with overheads on Material | 274386.3743 | 194919.2033 | [5 empty] | 1502A |  | #N/A |  |  | 0 | #DIV/0!
| Total Cost of the Estimate | 274386.3743 | 194919.2033 |  |  | #REF! |  |  | 1502A |  | #N/A |  |  | 0 | #DIV/0!
-- | [7 empty] | @ | 1502A |  | #N/A |  |  | 0 | #DIV/0!
[7 empty] | #N/A | @ | 1502A |  | #N/A |  |  | 0 | #DIV/0!
Item Code No. 1503 | [6 empty] | #N/A | @ | 1503 |  | #N/A |  |  | 0 | #DIV/0!
1 phase 2 Wire LT line with ACSR Weasel for phase and GNAT for neutral on 125 X 70 mm, RSJ 9 Mtr long Pole | [6 empty] | #N/A | @ | 1503 |  | #N/A |  |  | 0 | #DIV/0!
S.No. | Description | Unit | Qty. | Rate | Amount |  | #N/A | @ | 1503 |  | #N/A | Rate | Amount | #VALUE! | #VALUE!
1 | RSJ 125x70, 9 m long | No | 16 | 7112 | 113792 | 7112 | #REF! | @ | 1503 |  | #N/A | 4964.2942 | 79428.7066 | 2147.7058 | 43.26%
2 | MS Flat 50 X 8 mm | Kg | 24 | 65 | 1560 | 65 | #REF! | @ | 1503 |  | #N/A | 34.128 | 819.072 | 30.872 | 90.46%
3 | ACSR Weasel | Rmt | 1100 | 24 | 26400 | 24 | #REF! | @ | 1503 |  | #N/A | 10.9197 | 12011.67 | 13.0803 | 119.8%
4 | ACSR Weasel | Rmt | 1100 | 24 | 26400 | 24 | #REF! | @ | 1503 |  | #N/A | 14.2287 | 15651.57 | 9.7713 | 68.67%
5 | L.T.Shackle Insulator | No | 20 | 15 | 300 | 15 | #REF! | @ | 1503 |  | #N/A | 6 | 120 | 9 | 150%
6 | Aluminium Bobbins for neutral | No. | 20 | 41 | 820 | 41 | #REF! | @ | 1503 |  | #N/A | 30 | 600 | 11 | 36.67%
7 | L.T.Shackle hardware | Pair | 60 | 50 | 3000 | 50 | #REF! | @ | 1503 |  | #N/A | 26.68 | 1600.8 | 23.32 | 87.41%
8 | Jointing Sleeves for AAC | No | 2 | 43 | 86 | 43 | #REF! | @ | 1503 |  | #N/A | 33 | 66 | 10 | 30.3%
9 | PG Clamp | No | 4 | 31 | 124 | 31 | #REF! | @ | 1503 |  | #N/A | 25.3 | 101.2 | 5.7 | 22.53%
10 | Earthing Sets L.T. | Set | 5 | 224 | 1120 | 224 | #REF! | @ | 1503 |  | #N/A | 138.1949 | 690.9744 | 85.8051 | 62.09%
11 | L.T. Stay sets | Set | 8 | 637 | 5096 | 637 | #REF! | @ | 1503 |  | #N/A | 382.7741 | 3062.1927 | 254.2259 | 66.42%
12 | G.I.Stay Wire 7/3.15mm(10SWG) | Kg. | 72 | 72 | 5184 | 72 | #REF! | @ | 1503 |  | #N/A | 53.9477 | 3884.2366 | 18.0523 | 33.46%
13 | Stay Insulators | No | 8 | 15 | 120 | 15 | #REF! | @ | 1503 |  | #N/A | 8.5924 | 68.739 | 6.4076 | 74.57%
14 | Binding Wire | Kg | 2 | 85 | 170 | 85 | #REF! | @ | 1503 |  | #N/A | 66 | 132 | 19 | 28.79%
15 | Binding Tape | Kg | 2 | 60 | 120 | 60 | #REF! | @ | 1503 | 0 | #N/A | 40 | 80 | 20 | 50%
16 | G.I.Wire 8 SWG/ 6 SWG | Kg. | 75 | 72 | 5400 | 72 | #REF! | @ | 1503 |  | #N/A | 53.8374 | 4037.8073 | 18.1626 | 33.74%
17 | L.T.Spacers 2 wire LT line | No | 45 | 105 | 4725 | #N/A | #N/A | @ | 1503 |  | #N/A | 88 | 3960 | 17 | 19.32%
18 | Wedge connectors | [5 empty] | #N/A | @ | 1503 |  | #N/A |  |  | 0 | #DIV/0!
a) | Ant To Ant or equivalent AAAC | No | 12 | 131 | 1572 | 131 | #REF! | @ | 1503 |  | #N/A | 143 | 1716 | -12 | -8.392%
b) | GNAT To GNAT or equivalent AAAC | No | 12 | 131 | 1572 | 131 | #REF! | @ | 1503 |  | #N/A | 143 | 1716 | -12 | -8.392%
19 | Sundries such as N/B, Washers, Welding etc. | LS | 1 | 3163 | 3163 | 3163 | #REF! | @ | 1503 |  | #N/A | 2750 | 2750 | 413 | 15.02%
| Cost of material |  |  |  | 200724 |  | #N/A | @ | 1503 |  | #N/A |  | 132496.9684 | 0 | #DIV/0!
[7 empty] | #N/A | @ | 1503 |  | #N/A |  |  | 0 | #DIV/0!
1 | Erection cost on material | 15% |  |  | 30108.6 | #N/A |  | @ | 101 |  | #N/A |  | 0 | 0 | #DIV/0!
2 | Contractor supervision charges on material | 5% |  |  | 10036.2 | #N/A |  | @ | 101 |  | #N/A |  | 200759.1423 | 0 | #DIV/0! |  | 100
| Sub-Total |  |  |  | 240868.8
3 | Contractor's Profit | 5% |  |  | 12043.44
| Sub-Total |  |  |  | 252912.24
4 | Transportation on material | 4% |  |  | 8028.96 | #N/A |  | @ | 101 |  | #N/A |  | 669197.141 | 0 | #DIV/0!
5 | T&P on material cost | 1% |  |  | 2007.24
6 | Contigencies on material | 2% |  |  | 4014.48 | #N/A |  | @ | 101 |  | #N/A |  | 334598.5705 | 0 | #DIV/0!
| Service Cost |  |  |  | 560019.96 | [11 empty] | 120.5
| Sub-Total |  |  |  | 266962.92 | #N/A |  | @ | 101 |  | #N/A |  | 334598.5705 | 0 | #DIV/0! |  | 6.025
7 | BG Charges on 10% of the LOA amount (on Material+centage | 0.2% |  |  | 533.9258
| Sub-Total |  |  |  | 267496.8458
8 | Labour Cess (1% of Centages and Civil works, civil cost includes Labour cess) | 0.25% |  |  | 668.7421
9 | Insurance | 1% |  |  | 2674.9685
10 | Turnkey Charges | 0% |  |  | 0 | [11 empty] | #REF!
| Total |  |  |  | 270840.5564
| Particulars | [7 empty] | 1503 |  | #N/A |  |  | 0 | #DIV/0!
|  | DPR Amount | Tender/ Estimate Amount | [5 empty] | 1503 |  | #N/A |  |  | 0 | #DIV/0!
|  | 89.94% | 34.93% | [5 empty] | 1503 |  | #N/A |  |  | 0 | #DIV/0!
| Cost with overheads on Material | 381255.1656 | 270836.8932 | [5 empty] | 1503 |  | #N/A |  |  | 0 | #DIV/0!
| Total Cost of the Estimate | 381255.1656 | 270836.8932 |  |  | #REF! |  |  | 1503 |  | #N/A |  |  | 0 | #DIV/0!
-- | [7 empty] | @ | 1503 |  | #N/A |  |  | 0 | #DIV/0!
[7 empty] | #N/A | @ | 1503 |  | #N/A |  |  | 0 | #DIV/0!
Item Code No. 1504 | [6 empty] | #N/A | @ | 1504 |  | #N/A |  |  | 0 | #DIV/0!
1 phase 2 Wire LT line with AAAC 55 sqmm for phase and ACSR Weasel for neutral on PSC Pole 8 Mtr (200 KG). | [6 empty] | #N/A | @ | 1504 |  | #N/A |  |  | 0 | #DIV/0!
S.No. | Description | Unit | Qty. | Rate | Amount |  | #N/A | @ | 1504 |  | #N/A | Rate | Amount | #VALUE! | #VALUE!
1 | PSC Pole 8 Mtr (200 KG) | No | 16 | 2447 | 39152 | 2447 | #REF! | @ | 1504 |  | #N/A | 1556 | 24896 | 891 | 57.26%
2 | MS Flat 50 X 8 mm | Kg | 24 | 65 | 1560 | 65 | #REF! | @ | 1504 |  | #N/A | 34.128 | 819.072 | 30.872 | 90.46%
3 | AAAC 55 mm2 | Rmt | 1100 | 36 | 39600 | 36 | #REF! | @ | 1504 |  | #N/A | 20.6482 | 22712.98 | 15.3518 | 74.35%
4 | ACSR Weasel | Rmt | 1100 | 24 | 26400 | 24 | #REF! | @ | 1504 |  | #N/A | 10.9197 | 12011.67 | 13.0803 | 119.8%
5 | L.T.Shackle Insulator | No | 20 | 15 | 300 | 15 | #REF! | @ | 1504 |  | #N/A | 6 | 120 | 9 | 150%
6 | Aluminium Bobbins for neutral | No. | 20 | 41 | 820 | 41 | #REF! | @ | 1504 |  | #N/A | 30 | 600 | 11 | 36.67%
7 | L.T.Shackle hardware | Pair | 60 | 50 | 3000 | 50 | #REF! | @ | 1504 |  | #N/A | 26.68 | 1600.8 | 23.32 | 87.41%
8 | Jointing Sleeves for AAC | No | 2 | 43 | 86 | 43 | #REF! | @ | 1504 |  | #N/A | 33 | 66 | 10 | 30.3%
9 | PG Clamp | No | 4 | 31 | 124 | 31 | #REF! | @ | 1504 |  | #N/A | 25.3 | 101.2 | 5.7 | 22.53%
10 | Earthing Sets L.T. | Set | 5 | 224 | 1120 | 224 | #REF! | @ | 1504 |  | #N/A | 138.1949 | 690.9744 | 85.8051 | 62.09%
11 | L.T. Stay sets | Set | 8 | 637 | 5096 | 637 | #REF! | @ | 1504 |  | #N/A | 382.7741 | 3062.1927 | 254.2259 | 66.42%
12 | G.I.Stay Wire 7/3.15mm(10SWG) | Kg. | 72 | 72 | 5184 | 72 | #REF! | @ | 1504 |  | #N/A | 53.9477 | 3884.2366 | 18.0523 | 33.46%
13 | Stay Insulators | No | 8 | 15 | 120 | 15 | #REF! | @ | 1504 |  | #N/A | 8.5924 | 68.739 | 6.4076 | 74.57%
14 | Binding Wire | Kg | 2 | 85 | 170 | 85 | #REF! | @ | 1504 |  | #N/A | 66 | 132 | 19 | 28.79%
15 | Binding Tape | Kg | 2 | 60 | 120 | 60 | #REF! | @ | 1504 |  | #N/A | 40 | 80 | 20 | 50%
16 | G.I.Wire 8 SWG/ 6 SWG | Kg. | 75 | 72 | 5400 | 72 | #REF! | @ | 1504 |  | #N/A | 53.8374 | 4037.8073 | 18.1626 | 33.74%
17 | L.T.Spacers 2 wire LT line | No | 45 | 105 | 4725 | #N/A | #N/A | @ | 1504 |  | #N/A | 88 | 3960 | 17 | 19.32%
18 | Wedge connectors | [5 empty] | #N/A | @ | 1504 |  | #N/A |  |  | 0 | #DIV/0!
a) | Ant To Ant or equivalent AAAC | No | 12 | 131 | 1572 | 131 | #REF! | @ | 1504 |  | #N/A | 143 | 1716 | -12 | -8.392%
b) | GNAT To GNAT or equivalent AAAC | No | 12 | 131 | 1572 | 131 | #REF! | @ | 1504 |  | #N/A | 143 | 1716 | -12 | -8.392%
19 | Sundries such as N/B, Washers, Welding etc. | LS | 1 | 3163 | 3163 | 3163 | #REF! | @ | 1504 |  | #N/A | 2750 | 2750 | 413 | 15.02%
| Cost of material |  |  |  | 139284 |  | #N/A | @ | 1504 |  | #N/A |  | 85025.6718 | 0 | #DIV/0!
[7 empty] | #N/A | @ | 1504 |  | #N/A |  |  | 0 | #DIV/0!
1 | Erection cost on material | 15% |  |  | 20892.6 | #N/A |  | @ | 101 |  | #N/A |  | 0 | 0 | #DIV/0!
2 | Contractor supervision charges on material | 5% |  |  | 6964.2 | #N/A |  | @ | 101 |  | #N/A |  | 200759.1423 | 0 | #DIV/0! |  | 100
| Sub-Total |  |  |  | 167140.8
3 | Contractor's Profit | 5% |  |  | 8357.04
| Sub-Total |  |  |  | 175497.84
4 | Transportation on material | 4% |  |  | 5571.36 | #N/A |  | @ | 101 |  | #N/A |  | 669197.141 | 0 | #DIV/0!
5 | T&P on material cost | 1% |  |  | 1392.84
6 | Contigencies on material | 2% |  |  | 2785.68 | #N/A |  | @ | 101 |  | #N/A |  | 334598.5705 | 0 | #DIV/0!
| Service Cost |  |  |  | 388602.36 | [11 empty] | 120.5
| Sub-Total |  |  |  | 185247.72 | #N/A |  | @ | 101 |  | #N/A |  | 334598.5705 | 0 | #DIV/0! |  | 6.025
7 | BG Charges on 10% of the LOA amount (on Material+centage | 0.2% |  |  | 370.4954
| Sub-Total |  |  |  | 185618.2154
8 | Labour Cess (1% of Centages and Civil works, civil cost includes Labour cess) | 0.25% |  |  | 464.0455
9 | Insurance | 1% |  |  | 1856.1822
10 | Turnkey Charges | 0% |  |  | 0 | [11 empty] | #REF!
| Total |  |  |  | 187938.4431
| Particulars | [7 empty] | 1504 |  | #N/A |  |  | 0 | #DIV/0!
|  | DPR Amount | Tender/ Estimate Amount | [5 empty] | 1504 |  | #N/A |  |  | 0 | #DIV/0!
|  | 89.94% | 34.93% | [5 empty] | 1504 |  | #N/A |  |  | 0 | #DIV/0!
| Cost with overheads on Material | 264556.0296 | 187935.9012 | [5 empty] | 1504 |  | #N/A |  |  | 0 | #DIV/0!
| Total Cost of the Estimate | 264556.0296 | 187935.9012 |  |  | #REF! |  |  | 1504 |  | #N/A |  |  | 0 | #DIV/0!
-- | [7 empty] | @ | 1504 |  | #N/A |  |  | 0 | #DIV/0!
[7 empty] | #N/A | @ | 1504 |  | #N/A |  |  | 0 | #DIV/0!
Item Code No. 1504A | [6 empty] | #N/A | @ | 1504A |  | #N/A |  |  | 0 | #DIV/0!
1 phase 2 Wire LT line with AAAC 55 sqmm for phase and ACSR Weasel for neutral on PSC Pole 8 Mtr (140 KG). | [6 empty] | #N/A | @ | 1504A |  | #N/A |  |  | 0 | #DIV/0!
S.No. | Description | Unit | Qty. | Rate | Amount |  | #N/A | @ | 1504A |  | #N/A | Rate | Amount | #VALUE! | #VALUE!
1 | PSC Pole 8 Mtr (140 KG) | No | 16 | 2178 | 34848 | 2178 | #REF! | @ | 1504A |  | #N/A | 1366 | 21856 | 812 | 59.44%
2 | MS Flat 50 X 8 mm | Kg | 24 | 65 | 1560 | 65 | #REF! | @ | 1504A |  | #N/A | 34.128 | 819.072 | 30.872 | 90.46%
3 | AAAC 55 mm2 | Rmt | 1100 | 36 | 39600 | 36 | #REF! | @ | 1504A |  | #N/A | 20.6482 | 22712.98 | 15.3518 | 74.35%
4 | ACSR Weasel | Rmt | 1100 | 24 | 26400 | 24 | #REF! | @ | 1504A |  | #N/A | 10.9197 | 12011.67 | 13.0803 | 119.8%
5 | L.T.Shackle Insulator | No | 20 | 15 | 300 | 15 | #REF! | @ | 1504A |  | #N/A | 6 | 120 | 9 | 150%
6 | Aluminium Bobbins for neutral | No. | 20 | 41 | 820 | 41 | #REF! | @ | 1504A |  | #N/A | 30 | 600 | 11 | 36.67%
7 | L.T.Shackle hardware | Pair | 60 | 50 | 3000 | 50 | #REF! | @ | 1504A |  | #N/A | 26.68 | 1600.8 | 23.32 | 87.41%
8 | Jointing Sleeves for AAC | No | 2 | 43 | 86 | 43 | #REF! | @ | 1504A |  | #N/A | 33 | 66 | 10 | 30.3%
9 | PG Clamp | No | 4 | 31 | 124 | 31 | #REF! | @ | 1504A |  | #N/A | 25.3 | 101.2 | 5.7 | 22.53%
10 | Earthing Sets L.T. | Set | 5 | 224 | 1120 | 224 | #REF! | @ | 1504A |  | #N/A | 138.1949 | 690.9744 | 85.8051 | 62.09%
11 | L.T. Stay sets | Set | 8 | 637 | 5096 | 637 | #REF! | @ | 1504A |  | #N/A | 382.7741 | 3062.1927 | 254.2259 | 66.42%
12 | G.I.Stay Wire 7/3.15mm(10SWG) | Kg. | 72 | 72 | 5184 | 72 | #REF! | @ | 1504A |  | #N/A | 53.9477 | 3884.2366 | 18.0523 | 33.46%
13 | Stay Insulators | No | 8 | 15 | 120 | 15 | #REF! | @ | 1504A |  | #N/A | 8.5924 | 68.739 | 6.4076 | 74.57%
14 | Binding Wire | Kg | 2 | 85 | 170 | 85 | #REF! | @ | 1504A |  | #N/A | 66 | 132 | 19 | 28.79%
15 | Binding Tape | Kg | 2 | 60 | 120 | 60 | #REF! | @ | 1504A |  | #N/A | 40 | 80 | 20 | 50%
16 | G.I.Wire 8 SWG/ 6 SWG | Kg. | 75 | 72 | 5400 | 72 | #REF! | @ | 1504A |  | #N/A | 53.8374 | 4037.8073 | 18.1626 | 33.74%
17 | L.T.Spacers 2 wire LT line | No | 45 | 105 | 4725 | #N/A | #N/A | @ | 1504A |  | #N/A | 88 | 3960 | 17 | 19.32%
18 | Wedge connectors | [5 empty] | #N/A | @ | 1504A |  | #N/A |  |  | 0 | #DIV/0!
a) | Ant To Ant or equivalent AAAC | No | 12 | 131 | 1572 | 131 | #REF! | @ | 1504A |  | #N/A | 143 | 1716 | -12 | -8.392%
b) | GNAT To GNAT or equivalent AAAC | No | 12 | 131 | 1572 | 131 | #REF! | @ | 1504A |  | #N/A | 143 | 1716 | -12 | -8.392%
19 | Sundries such as N/B, Washers, Welding etc. | LS | 1 | 3163 | 3163 | 3163 | #REF! | @ | 1504A |  | #N/A | 2750 | 2750 | 413 | 15.02%
| Cost of material |  |  |  | 134980 |  | #N/A | @ | 1504A |  | #N/A |  | 81985.6718 | 0 | #DIV/0!
[7 empty] | #N/A | @ | 1504A |  | #N/A |  |  | 0 | #DIV/0!
1 | Erection cost on material | 15% |  |  | 20247 | #N/A |  | @ | 101 |  | #N/A |  | 0 | 0 | #DIV/0!
2 | Contractor supervision charges on material | 5% |  |  | 6749 | #N/A |  | @ | 101 |  | #N/A |  | 200759.1423 | 0 | #DIV/0! |  | 100
| Sub-Total |  |  |  | 161976
3 | Contractor's Profit | 5% |  |  | 8098.8
| Sub-Total |  |  |  | 170074.8
4 | Transportation on material | 4% |  |  | 5399.2 | #N/A |  | @ | 101 |  | #N/A |  | 669197.141 | 0 | #DIV/0!
5 | T&P on material cost | 1% |  |  | 1349.8
6 | Contigencies on material | 2% |  |  | 2699.6 | #N/A |  | @ | 101 |  | #N/A |  | 334598.5705 | 0 | #DIV/0!
| Service Cost |  |  |  | 376594.2 | [11 empty] | 120.5
| Sub-Total |  |  |  | 179523.4 | #N/A |  | @ | 101 |  | #N/A |  | 334598.5705 | 0 | #DIV/0! |  | 6.025
7 | BG Charges on 10% of the LOA amount (on Material+centage | 0.2% |  |  | 359.0468
| Sub-Total |  |  |  | 179882.4468
8 | Labour Cess (1% of Centages and Civil works, civil cost includes Labour cess) | 0.25% |  |  | 449.7061
9 | Insurance | 1% |  |  | 1798.8245
10 | Turnkey Charges | 0% |  |  | 0 | [11 empty] | #REF!
| Total |  |  |  | 182130.9774
| Particulars | [7 empty] | 1504A |  | #N/A |  |  | 0 | #DIV/0!
|  | DPR Amount | Tender/ Estimate Amount | [5 empty] | 1504A |  | #N/A |  |  | 0 | #DIV/0!
|  | 89.94% | 34.93% | [5 empty] | 1504A |  | #N/A |  |  | 0 | #DIV/0!
| Cost with overheads on Material | 256381.012 | 182128.514 | [5 empty] | 1504A |  | #N/A |  |  | 0 | #DIV/0!
| Total Cost of the Estimate | 256381.012 | 182128.514 |  |  | #REF! |  |  | 1504A |  | #N/A |  |  | 0 | #DIV/0!
-- | [7 empty] | @ | 1504A |  | #N/A |  |  | 0 | #DIV/0!
[7 empty] | #N/A | @ | 1504A |  | #N/A |  |  | 0 | #DIV/0!
Item Code No. 1505 | [6 empty] | #N/A | @ | 1505 |  | #N/A |  |  | 0 | #DIV/0!
1 phase 2 Wire LT line with AAAC 55 sqmm for phase and ACSR Weasel for neutral on RSJ 125 X 70, 8mtr. | [6 empty] | #N/A | @ | 1505 |  | #N/A |  |  | 0 | #DIV/0!
S.No. | Description | Unit | Qty. | Rate | Amount |  | #N/A | @ | 1505 |  | #N/A | Rate | Amount | #VALUE! | #VALUE!
1 | RSJ 125x70, 8 m long | No | 16 | 6322 | 101152 | 6322 | #REF! | @ | 1505 |  | #N/A | 4412.7059 | 70603.2947 | 1909.2941 | 43.27%
2 | MS Flat 50 X 8 mm | Kg | 24 | 65 | 1560 | 65 | #REF! | @ | 1505 |  | #N/A | 34.128 | 819.072 | 30.872 | 90.46%
3 | ACSR Weasel | Rmt | 1100 | 24 | 26400 | 24 | #REF! | @ | 1505 |  | #N/A | 10.9197 | 12011.67 | 13.0803 | 119.8%
4 | AAAC 55 mm2 | Rmt | 1100 | 36 | 39600 | 36 | #REF! | @ | 1505 |  | #N/A | 20.6482 | 22712.976 | 15.3518 | 74.35%
5 | L.T.Shackle Insulator | No | 20 | 15 | 300 | 15 | #REF! | @ | 1505 |  | #N/A | 6 | 120 | 9 | 150%
6 | Aluminium Bobbins for neutral | No. | 20 | 41 | 820 | 41 | #REF! | @ | 1505 |  | #N/A | 30 | 600 | 11 | 36.67%
7 | L.T.Shackle hardware | Pair | 60 | 50 | 3000 | 50 | #REF! | @ | 1505 |  | #N/A | 26.68 | 1600.8 | 23.32 | 87.41%
8 | Jointing Sleeves for AAC | No | 2 | 43 | 86 | 43 | #REF! | @ | 1505 |  | #N/A | 33 | 66 | 10 | 30.3%
9 | PG Clamp | No | 4 | 31 | 124 | 31 | #REF! | @ | 1505 |  | #N/A | 25.3 | 101.2 | 5.7 | 22.53%
10 | Earthing Sets L.T. | Set | 5 | 224 | 1120 | 224 | #REF! | @ | 1505 |  | #N/A | 138.1949 | 690.9744 | 85.8051 | 62.09%
11 | L.T. Stay sets | Set | 8 | 637 | 5096 | 637 | #REF! | @ | 1505 |  | #N/A | 382.7741 | 3062.1927 | 254.2259 | 66.42%
12 | G.I.Stay Wire 7/3.15mm(10SWG) | Kg. | 72 | 72 | 5184 | 72 | #REF! | @ | 1505 |  | #N/A | 53.9477 | 3884.2366 | 18.0523 | 33.46%
13 | Stay Insulators | No | 8 | 15 | 120 | 15 | #REF! | @ | 1505 |  | #N/A | 8.5924 | 68.739 | 6.4076 | 74.57%
14 | Binding Wire | Kg | 2 | 85 | 170 | 85 | #REF! | @ | 1505 |  | #N/A | 66 | 132 | 19 | 28.79%
15 | Binding Tape | Kg | 2 | 60 | 120 | 60 | #REF! | @ | 1505 |  | #N/A | 40 | 80 | 20 | 50%
16 | G.I.Wire 8 SWG/ 6 SWG | Kg. | 75 | 72 | 5400 | 72 | #REF! | @ | 1505 |  | #N/A | 53.8374 | 4037.8073 | 18.1626 | 33.74%
17 | Wedge connectors | [5 empty] | #N/A | @ | 1505 |  | #N/A |  |  | 0 | #DIV/0!
a) | Ant To Ant or equivalent AAAC | No | 12 | 131 | 1572 | 131 | #REF! | @ | 1505 |  | #N/A | 143 | 1716 | -12 | -8.392%
b) | GNAT To GNAT or equivalent AAAC | No | 12 | 131 | 1572 | 131 | #REF! | @ | 1505 |  | #N/A | 143 | 1716 | -12 | -8.392%
18 | L.T.Spacers 2 wire LT line | No | 45 | 105 | 4725 | #N/A | #N/A | @ | 1505 |  | #N/A | 88 | 3960 | 17 | 19.32%
19 | Sundries such as N/B, Washers, Welding etc. | LS | 1 | 3163 | 3163 | 3163 | #REF! | @ | 1505 |  | #N/A | 2750 | 2750 | 413 | 15.02%
| Cost of material |  |  |  | 201284 |  | #N/A | @ | 1505 |  | #N/A |  | 130732.9626 | 0 | #DIV/0!
[7 empty] | #N/A | @ | 1505 |  | #N/A |  |  | 0 | #DIV/0!
1 | Erection cost on material | 15% |  |  | 30192.6 | #N/A |  | @ | 101 |  | #N/A |  | 0 | 0 | #DIV/0!
2 | Contractor supervision charges on material | 5% |  |  | 10064.2 | #N/A |  | @ | 101 |  | #N/A |  | 200759.1423 | 0 | #DIV/0! |  | 100
| Sub-Total |  |  |  | 241540.8
3 | Contractor's Profit | 5% |  |  | 12077.04
| Sub-Total |  |  |  | 253617.84
4 | Transportation on material | 4% |  |  | 8051.36 | #N/A |  | @ | 101 |  | #N/A |  | 669197.141 | 0 | #DIV/0!
5 | T&P on material cost | 1% |  |  | 2012.84
6 | Contigencies on material | 2% |  |  | 4025.68 | #N/A |  | @ | 101 |  | #N/A |  | 334598.5705 | 0 | #DIV/0!
| Service Cost |  |  |  | 561582.36 | [11 empty] | 120.5
| Sub-Total |  |  |  | 267707.72 | #N/A |  | @ | 101 |  | #N/A |  | 334598.5705 | 0 | #DIV/0! |  | 6.025
7 | BG Charges on 10% of the LOA amount (on Material+centage | 0.2% |  |  | 535.4154
| Sub-Total |  |  |  | 268243.1354
8 | Labour Cess (1% of Centages and Civil works, civil cost includes Labour cess) | 0.25% |  |  | 670.6078
9 | Insurance | 1% |  |  | 2682.4314
10 | Turnkey Charges | 0% |  |  | 0 | [11 empty] | #REF!
| Total |  |  |  | 271596.1746
| Particulars | [7 empty] | 1505 |  | #N/A |  |  | 0 | #DIV/0!
|  | DPR Amount | Tender/ Estimate Amount | [5 empty] | 1505 |  | #N/A |  |  | 0 | #DIV/0!
|  | 89.94% | 34.93% | [5 empty] | 1505 |  | #N/A |  |  | 0 | #DIV/0!
| Cost with overheads on Material | 382318.8296 | 271592.5012 | [5 empty] | 1505 |  | #N/A |  |  | 0 | #DIV/0!
| Total Cost of the Estimate | 382318.8296 | 271592.5012 |  |  | #REF! |  |  | 1505 |  | #N/A |  |  | 0 | #DIV/0!
-- | [7 empty] | @ | 1505 |  | #N/A |  |  | 0 | #DIV/0!
[8 empty] | @ | 1505 |  | #N/A |  |  | 0 | #DIV/0!
[7 empty] | #N/A | @ | 1602 |  | #N/A |  |  | 0 | #DIV/0!
Item Code No. 1603 | [6 empty] | #N/A | @ | 1603 |  | #N/A |  |  | 0 | #DIV/0!
11 KV ,25 KVA Dist. Transformer centers on 100x116mm, 9 mtrs RSJ poles with MCCB Dist. Box. | [6 empty] | #N/A | @ | 1603 |  | #N/A |  |  | 0 | #DIV/0!
Sr.No | Description of Material | Unit | Qty. | RT/U Rs. | Amount |  | #N/A | @ | 1603 |  | #N/A | RT/U Rs. | Amount | #VALUE! | #VALUE!
1 | 11 / .433 KV 25 KVA Transformer | No. | 1 | 64780 | 64780 | 64780 | #REF! | @ | 1603 |  | #N/A | 74250 | 74250 | -9470 | -12.75%
2 | RSJ 116x100, 9 m long | No | 2 | 12493 | 24986 | 12493 | #REF! | @ | 1603 |  | #N/A | 8744.6943 | 17489.3886 | 3748.3057 | 42.86%
3 | MS Channel 100x50x6 mm | Kg. | 100 | 70 | 7000 | 70 | #REF! | @ | 1603 |  | #N/A | 37.92 | 3792 | 32.08 | 84.6%
4 | M.S.Channel 75x40x6 mm | kg. | 44 | 70 | 3080 | 70 | #REF! | @ | 1603 |  | #N/A | 37.92 | 1668.48 | 32.08 | 84.6%
5 | MS angle 50x50x6 mm | kg. | 22 | 70 | 1540 | 70 | #REF! | @ | 1603 |  | #N/A | 37.92 | 834.24 | 32.08 | 84.6%
6 | M.S.Flat 50 x 6 mm | kg. | 24 | 65 | 1560 | 65 | #REF! | @ | 1603 |  | #N/A | 34.128 | 819.072 | 30.872 | 90.46%
7 | 11 kV Pin Insulators with G.I. Pins | NO. | 3 | 120 | 360 | 120 | #REF! | @ | 1603 |  | #N/A | 110.7853 | 332.356 | 9.2147 | 8.318%
8 | Strain Hardware for Dog0.1 or Equ.AAAC. | No. | 3 | 370 | 1110 | 370 | #REF! | @ | 1603 |  | #N/A | 310.2408 | 930.7224 | 59.7592 | 19.26%
9 | L.T.Dist.Boxes 25/63 KVA with MCCB | No. | 1 | 15522 | 15522 | 15522 | #REF! | @ | 1603 |  | #N/A | 18667.547 | 18667.547 | -3145.547 | -16.85%
10 | L.As. 11 KV (Gapless type) with disconector | Set. | 1 | 1531 | 1531 | 1531 | #REF! | @ | 1603 |  | #N/A | 1037.0406 | 1037.0406 | 493.9594 | 47.63%
11 | H.T.Stay Set | No | 4 | 807 | 3228 | 807 | #REF! | @ | 1603 |  | #N/A | 485.1766 | 1940.7064 | 321.8234 | 66.33%
12 | G.I.Stay Wire 7/4mm(8 SWG) | kg. | 25 | 72 | 1800 | 72 | #REF! | @ | 1603 |  | #N/A | 53.4293 | 1335.733 | 18.5707 | 34.76%
13 | Earthing Sets H.T | No. | 3 | 462 | 1386 | 462 | #REF! | @ | 1603 |  | #N/A | 285.2137 | 855.6412 | 176.7863 | 61.98%
14 | 11KV H.G.Fuses | Set. | 1 | 2475 | 2475 | 2475 | #REF! | @ | 1603 |  | #N/A | 2289.2765 | 2289.2765 | 185.7235 | 8.113%
15 | 11KV A.B. Switch, 400 A | No. | 1 | 11642 | 11642 | 11642 | #REF! | @ | 1603 |  | #N/A | 10436.233 | 10436.233 | 1205.767 | 11.55%
16 | Danger Board in yard. | No. | 2 | 87 | 174 | 87 | #REF! | @ | 1603 |  | #N/A | 44 | 88 | 43 | 97.73%
17 | G.I.Wire 8 SWG/ 6 SWG | Kg. | 25 | 72 | 1800 | 72 | #REF! | @ | 1603 |  | #N/A | 53.8374 | 1345.9358 | 18.1626 | 33.74%
18 | G.I.Barbed Wire `A' type. | kg. | 15 | 80 | 1200 | 80 | #REF! | @ | 1603 |  | #N/A | 54.5985 | 818.9775 | 25.4015 | 46.52%
19 | Concreting ration 1:3:6 | CMT. | 2 | 4328 | 8656 | 4328 | #REF! | @ | 1603 |  | #N/A | 3135 | 6270 | 1193 | 38.05%
20 | Painting/Hardware & support with numbering of pole | L.S. | 1 | 259 | 259 | 259 | #REF! | @ | 1603 |  | #N/A | 220 | 220 | 39 | 17.73%
21 | DTC Metring with Box, single core L.T. XLPE cable (16 sq.mm., 120 mtr length) and other allied material. | No. | 1 | 13439 | 13439 | 13439 | #REF! | @ | 1603 |  | #N/A | 10289.4 | 10289.4 | 3149.6 | 30.61%
22 | Sundries | L.S. | 1 | 886 | 886 | 886 | #REF! | @ | 1603 |  | #N/A | 770 | 770 | 116 | 15.06%
[7 empty] | #N/A | @ | 1603 |  | #N/A |  |  | 0 | #DIV/0!
| Cost of material |  |  |  | 168414 |  | #N/A | @ | 1603 |  | #N/A |  | 156480.7501 | 0 | #DIV/0!
[7 empty] | #N/A | @ | 1603 |  | #N/A |  |  | 0 | #DIV/0!
1 | Erection cost on material | 15% |  |  | 25262.1 | #N/A |  | @ | 101 |  | #N/A |  | 0 | 0 | #DIV/0!
2 | Contractor supervision charges on material | 5% |  |  | 8420.7 | #N/A |  | @ | 101 |  | #N/A |  | 200759.1423 | 0 | #DIV/0! |  | 100
| Sub-Total |  |  |  | 202096.8
3 | Contractor's Profit | 5% |  |  | 10104.84
| Sub-Total |  |  |  | 212201.64
4 | Transportation on material | 4% |  |  | 6736.56 | #N/A |  | @ | 101 |  | #N/A |  | 669197.141 | 0 | #DIV/0!
5 | T&P on material cost | 1% |  |  | 1684.14
6 | Contigencies on material | 2% |  |  | 3368.28 | #N/A |  | @ | 101 |  | #N/A |  | 334598.5705 | 0 | #DIV/0!
| Service Cost |  |  |  | 469875.06 | [11 empty] | 120.5
| Sub-Total |  |  |  | 223990.62 | #N/A |  | @ | 101 |  | #N/A |  | 334598.5705 | 0 | #DIV/0! |  | 6.025
7 | BG Charges on 10% of the LOA amount (on Material+centage | 0.2% |  |  | 447.9812
| Sub-Total |  |  |  | 224438.6012
8 | Labour Cess (1% of Centages and Civil works, civil cost includes Labour cess) | 0.25% |  |  | 561.0965
9 | Insurance | 1% |  |  | 2244.386
10 | Turnkey Charges | 0% |  |  | 0 | [11 empty] | #REF!
| Total |  |  |  | 227244.0838
| Particulars | [7 empty] | 1603 |  | #N/A |  |  | 0 | #DIV/0!
|  | DPR Amount | Tender/ Estimate Amount | [5 empty] | 1603 |  | #N/A |  |  | 0 | #DIV/0!
|  | 89.94% | 34.93% | [5 empty] | 1603 |  | #N/A |  |  | 0 | #DIV/0!
| Cost with overheads on Material | 319885.5516 | 227241.0102 | [5 empty] | 1603 |  | #N/A |  |  | 0 | #DIV/0!
| Total Cost of the Estimate | 319885.5516 | 227241.0102 |  |  | #REF! |  |  | 1603 |  | #N/A |  |  | 0 | #DIV/0!
-- | [7 empty] | @ | 1603 |  | #N/A |  |  | 0 | #DIV/0!
[7 empty] | #N/A | @ | 1603 |  | #N/A |  |  | 0 | #DIV/0!
Item Code No. 01605 | [6 empty] | #N/A | @ | 1605 |  | #N/A |  |  | 0 | #DIV/0!
Cost data for 22 KV Single circuit Pin type with 55sq.mm AAAC lines on 9 mtr PSC poles | [6 empty] | #N/A | @ | 1605 |  | #N/A |  |  | 0 | #DIV/0!
| (A) HT Line : | [5 empty] | #N/A | @ | 1605 |  | #N/A |  |  | 0 | #DIV/0!
Sr.No. | Description of Material | Unit | Qty. | RT/U Rs. | Amount |  | #N/A | @ | 1605 |  | #N/A | RT/U Rs. | Amount | #VALUE! | #VALUE!
1 | PSC Pole 9 Mtr (200 KG) | No. | 18 | 2983 | 53694 | 2983 | #REF! | @ | 1605 |  | #N/A | 1823 | 32814 | 1160 | 63.63%
2 | MS Channel 100x50x6 mm | Kg. | 140 | 70 | 9800 | 70 | #REF! | @ | 1605 |  | #N/A | 37.92 | 5308.8 | 32.08 | 84.6%
3 | M.S.Channel 75x40x6 mm | Kg. | 150 | 70 | 10500 | 70 | #REF! | @ | 1605 |  | #N/A | 37.92 | 5688 | 32.08 | 84.6%
4 | MS angle 50x50x6 mm | Kg. | 72 | 70 | 5040 | 70 | #REF! | @ | 1605 |  | #N/A | 37.92 | 2730.24 | 32.08 | 84.6%
5 | 22 KV V cross arm with clamp | No. | 12 | 1223 | 14676 | 1223 | #REF! | @ | 1605 |  | #N/A | 663.0691 | 7956.8294 | 559.9309 | 84.45%
6 | 22 KV Top Fitting | No. | 12 | 516 | 6192 | 516 | #REF! | @ | 1605 |  | #N/A | 279.5968 | 3355.1616 | 236.4032 | 84.55%
7 | M.S. Flats(50 X 10mm) | Kg. | 37 | 65 | 2405 | 65 | #REF! | @ | 1605 |  | #N/A | 34.128 | 1262.736 | 30.872 | 90.46%
8 | G.I.Nut Bolts | Kg. | 90 | 112 | 10080 | 112 | #REF! | @ | 1605 |  | #N/A | 66 | 5940 | 46 | 69.7%
9 | 22 kV Pin Insulators with G.I. Pins | No. | 51 | 406 | 20706 | 406 | #REF! | @ | 1605 |  | #N/A | 322.44 | 16444.4395 | 83.56 | 25.91%
10 | Disc Insulator 11 KV 45 KN | No. | 72 | 295 | 21240 | 295 | #REF! | @ | 1605 |  | #N/A | 245.1638 | 17651.7943 | 49.8362 | 20.33%
11 | Strain Hardware for 55 Sq.mm AAAC | Set | 24 | 175 | 4200 | 175 | #REF! | @ | 1605 |  | #N/A | 161.73 | 3881.52 | 13.27 | 8.205%
12 | AAAC 55 mm2 | Rmt | 3100 | 36 | 111600 | 36 | #REF! | @ | 1605 |  | #N/A | 22.6556 | 70232.422 | 13.3444 | 58.9%
13 | Sleve Joints | No. | 3 | 145 | 435 | 145 | #REF! | @ | 1605 |  | #N/A | 110 | 330 | 35 | 31.82%
14 | H.T.Stay Set | Set | 12 | 807 | 9684 | 807 | #REF! | @ | 1605 |  | #N/A | 485.1766 | 5822.1193 | 321.8234 | 66.33%
15 | G.I.Stay Wire 7/4mm(8 SWG) | Kg. | 88 | 72 | 6336 | 72 | #REF! | @ | 1605 |  | #N/A | 49.21 | 4330.48 | 22.79 | 46.31%
16 | Earthing Sets H.T | Set | 18 | 462 | 8316 | 462 | #REF! | @ | 1605 |  | #N/A | 285.2137 | 5133.8473 | 176.7863 | 61.98%
17 | G.I.Barbed Wire `A' type. | Kg. | 77 | 80 | 6160 | 80 | #REF! | @ | 1605 |  | #N/A | 54.5985 | 4204.0845 | 25.4015 | 46.52%
18 | Danger Board in yard. | No. | 18 | 87 | 1566 | 87 | #REF! | @ | 1605 |  | #N/A | 44 | 792 | 43 | 97.73%
19 | Concreting ration 1:3:6 | Cmt. | 20 | 4328 | 86560 | 4328 | #REF! | @ | 1605 |  | #N/A | 3135 | 62700 | 1193 | 38.05%
20 | G.I.Wire 8 SWG/ 6 SWG | Kg. | 100 | 72 | 7200 | 72 | #REF! | @ | 1605 |  | #N/A | 53.8374 | 5383.743 | 18.1626 | 33.74%
21 | Painting of Supports & fabricated materials | LS | 1 | 178 | 178 | 178 | #REF! | @ | 1605 |  | #N/A | 154 | 154 | 24 | 15.58%
22 | Sundries | LS | 1 | 886 | 886 | 886 | #REF! | @ | 1605 |  | #N/A | 770 | 770 | 116 | 15.06%
23 | Minor Fabrication,binding tape, wire, etc. |  |  |  |  | #N/A | #N/A | @ | 1605 |  | #N/A |  |  | 0 | #DIV/0!
24 | Wedge connectors | [5 empty] | #N/A | @ | 1605 |  | #N/A |  |  | 0 | #DIV/0!
a) | RABIT To RABIT or equivalent AAAC | No | 24 | 131 | 3144 | 131 | #REF! | @ | 1605 |  | #N/A | 143 | 3432 | -12 | -8.392%
| Cost of material |  |  |  | 397454 |  | #N/A | @ | 1605 |  | #N/A |  | 262886.217 | 0 | #DIV/0!
| Assumption: | [5 empty] | #N/A | @ | 1605 |  | #N/A |  |  | 0 | #DIV/0!
| 1) 4- cut points (including 1- rightangle cut point in 1 km.) | [5 empty] | #N/A | @ | 1605 |  | #N/A |  |  | 0 | #DIV/0!
| 2) Average span lengthe - 60 mtrs. | [5 empty] | #N/A | @ | 1605 |  | #N/A |  |  | 0 | #DIV/0!
| 3) Conceriting for all poles, struts & stages. (1:4:8) | [5 empty] | #N/A | @ | 1605 |  | #N/A |  |  | 0 | #DIV/0!
[7 empty] | #N/A | @ | 1605 |  | #N/A |  |  | 0 | #DIV/0!
| Cost of material |  |  |  | 397454 |  | #N/A | @ | 1605 |  | #N/A |  | 262886.217 | 0 | #DIV/0!
[7 empty] | #N/A | @ | 1605 |  | #N/A |  |  | 0 | #DIV/0!
1 | Erection cost on material | 15% |  |  | 59618.1 | #N/A |  | @ | 101 |  | #N/A |  | 0 | 0 | #DIV/0!
2 | Contractor supervision charges on material | 5% |  |  | 19872.7 | #N/A |  | @ | 101 |  | #N/A |  | 200759.1423 | 0 | #DIV/0! |  | 100
| Sub-Total |  |  |  | 476944.8
3 | Contractor's Profit | 5% |  |  | 23847.24
| Sub-Total |  |  |  | 500792.04
4 | Transportation on material | 4% |  |  | 15898.16 | #N/A |  | @ | 101 |  | #N/A |  | 669197.141 | 0 | #DIV/0!
5 | T&P on material cost | 1% |  |  | 3974.54
6 | Contigencies on material | 2% |  |  | 7949.08 | #N/A |  | @ | 101 |  | #N/A |  | 334598.5705 | 0 | #DIV/0!
| Service Cost |  |  |  | 1108896.66 | [11 empty] | 120.5
| Sub-Total |  |  |  | 528613.82 | #N/A |  | @ | 101 |  | #N/A |  | 334598.5705 | 0 | #DIV/0! |  | 6.025
7 | BG Charges on 10% of the LOA amount (on Material+centage | 0.2% |  |  | 1057.2276
| Sub-Total |  |  |  | 529671.0476
8 | Labour Cess (1% of Centages and Civil works, civil cost includes Labour cess) | 0.25% |  |  | 1324.1776
9 | Insurance | 1% |  |  | 5296.7105
10 | Turnkey Charges | 0% |  |  | 0 | [11 empty] | #REF!
| Total |  |  |  | 536291.9357
| Particulars | [7 empty] | 1605 |  | #N/A |  |  | 0 | #DIV/0!
|  | DPR Amount | Tender/ Estimate Amount | [5 empty] | 1605 |  | #N/A |  |  | 0 | #DIV/0!
|  | 89.94% | 34.93% | [5 empty] | 1605 |  | #N/A |  |  | 0 | #DIV/0!
| Cost with overheads on Material | 754924.1276 | 536284.6822 | [5 empty] | 1605 |  | #N/A |  |  | 0 | #DIV/0!
| Total Cost of the Estimate | 754924.1276 | 536284.6822 |  |  | #REF! |  |  | 1605 |  | #N/A |  |  | 0 | #DIV/0!
-- | [7 empty] | @ | 1605 |  | #N/A |  |  | 0 | #DIV/0!
Item Code No. 01606 | [6 empty] | #N/A | @ | 1606 |  | #N/A |  |  | 0 | #DIV/0!
Cost data for 22 KV Single circuit Pin type with 55sq.mm AAAC lines on 9 mtr RSJ poles | [6 empty] | #N/A | @ | 1606 |  | #N/A |  |  | 0 | #DIV/0!
| (A) HT Line : | [5 empty] | #N/A | @ | 1606 |  | #N/A |  |  | 0 | #DIV/0!
Sr.No. | Description of Material | Unit | Qty. | RT/U Rs. | Amount |  | #N/A | @ | 1606 |  | #N/A | RT/U Rs. | Amount | #VALUE! | #VALUE!
1 | RSJ 116x100, 9 m long | No. | 18 | 12493 | 224874 | 12493 | #REF! | @ | 1606 |  | #N/A | 8744.6943 | 157404.4974 | 3748.3057 | 42.86%
2 | RSJ 116x100, 8 m long | No. | 5 | 11105 | 55525 | 11105 | #REF! | @ | 1606 |  | #N/A | 7773.0616 | 38865.308 | 3331.9384 | 42.87%
3 | MS Channel 100x50x6 mm | Kg. | 140 | 70 | 9800 | 70 | #REF! | @ | 1606 |  | #N/A | 37.92 | 5308.8 | 32.08 | 84.6%
4 | M.S.Channel 75x40x6 mm | Kg. | 150 | 70 | 10500 | 70 | #REF! | @ | 1606 |  | #N/A | 37.92 | 5688 | 32.08 | 84.6%
5 | MS angle 50x50x6 mm | Kg. | 72 | 70 | 5040 | 70 | #REF! | @ | 1606 |  | #N/A | 37.92 | 2730.24 | 32.08 | 84.6%
6 | M.S. Flats(50 X 10mm) | Kg. | 37 | 65 | 2405 | 65 | #REF! | @ | 1606 |  | #N/A | 34.128 | 1262.736 | 30.872 | 90.46%
7 | 22 KV V cross arm with clamp | No. | 12 | 1223 | 14676 | 1223 | #REF! | @ | 1606 |  | #N/A | 663.0691 | 7956.8294 | 559.9309 | 84.45%
8 | 22 KV Top Fitting | No. | 12 | 516 | 6192 | 516 | #REF! | @ | 1606 |  | #N/A | 279.5968 | 3355.1616 | 236.4032 | 84.55%
9 | G.I.Nut Bolts | Kg. | 90 | 112 | 10080 | 112 | #REF! | @ | 1606 |  | #N/A | 66 | 5940 | 46 | 69.7%
10 | 22 kV Pin Insulators with G.I. Pins | No. | 51 | 406 | 20706 | 406 | #REF! | @ | 1606 |  | #N/A | 322.44 | 16444.4395 | 83.56 | 25.91%
11 | Disc Insulator 11 KV 45 KN | No. | 72 | 295 | 21240 | 295 | #REF! | @ | 1606 |  | #N/A | 245.1638 | 17651.7943 | 49.8362 | 20.33%
12 | Strain Hardware for 55 Sq.mm AAAC | Set | 36 | 175 | 6300 | 175 | #REF! | @ | 1606 |  | #N/A | 161.73 | 5822.28 | 13.27 | 8.205%
13 | AAAC 55 mm2 | Rmt | 3100 | 36 | 111600 | 36 | #REF! | @ | 1606 |  | #N/A | 22.6556 | 70232.422 | 13.3444 | 58.9%
14 | Sleve Joints | No. | 3 | 145 | 435 | 145 | #REF! | @ | 1606 |  | #N/A | 110 | 330 | 35 | 31.82%
15 | H.T.Stay Set | Set | 11 | 807 | 8877 | 807 | #REF! | @ | 1606 |  | #N/A | 485.1766 | 5336.9427 | 321.8234 | 66.33%
16 | G.I.Stay Wire 7/4mm(8 SWG) | Kg. | 88 | 72 | 6336 | 72 | #REF! | @ | 1606 |  | #N/A | 49.21 | 4330.48 | 22.79 | 46.31%
17 | Earthing Sets H.T | Set | 18 | 462 | 8316 | 462 | #REF! | @ | 1606 |  | #N/A | 285.2137 | 5133.8473 | 176.7863 | 61.98%
18 | G.I.Barbed Wire `A' type. | Kg. | 77 | 80 | 6160 | 80 | #REF! | @ | 1606 |  | #N/A | 54.5985 | 4204.0845 | 25.4015 | 46.52%
19 | Danger Board in yard. | No. | 18 | 87 | 1566 | 87 | #REF! | @ | 1606 |  | #N/A | 44 | 792 | 43 | 97.73%
20 | Concreting ration 1:3:6 | Cmt. | 20 | 4328 | 86560 | 4328 | #REF! | @ | 1606 |  | #N/A | 3135 | 62700 | 1193 | 38.05%
21 | G.I.Wire 8 SWG/ 6 SWG | Kg. | 100 | 72 | 7200 | 72 | #REF! | @ | 1606 |  | #N/A | 53.8374 | 5383.743 | 18.1626 | 33.74%
22 | Black Bituminus Paint | Ltr. | 6 | 150 | 900 | 150 | #REF! | @ | 1606 |  | #N/A | 41 | 246 | 109 | 265.9%
23 | Red Oxide Paint for 2 coats | Ltr. | 20 | 124 | 2480 | 124 | #REF! | @ | 1606 |  | #N/A | 51 | 1020 | 73 | 143.1%
24 | Aluminium Paint for 1 coat | Ltr. | 9 | 260 | 2340 | 260 | #REF! | @ | 1606 |  | #N/A | 88 | 792 | 172 | 195.5%
25 | Sundries | LS | 1 | 886 | 886 | 886 | #REF! | @ | 1606 |  | #N/A | 770 | 770 | 116 | 15.06%
26 | Minor Fabrication,binding tape, wire, etc. |  |  |  |  | #N/A | #N/A | @ | 1606 |  | #N/A |  |  | 0 | #DIV/0!
27 | Wedge connectors | [5 empty] | #N/A | @ | 1606 |  | #N/A |  |  | 0 | #DIV/0!
a) | RABIT To RABIT or equivalent AAAC | No | 24 | 131 | 3144 | 131 | #REF! | @ | 1606 |  | #N/A | 143 | 3432 | -12 | -8.392%
| Cost of material |  |  |  | 630994 |  | #N/A | @ | 1606 |  | #N/A |  | 429701.6058 | 0 | #DIV/0!
| Assumption: | [5 empty] | #N/A | @ | 1606 |  | #N/A |  |  | 0 | #DIV/0!
| 1) 4- cut points (including 1- rightangle cut point in 1 km.) | [5 empty] | #N/A | @ | 1606 |  | #N/A |  |  | 0 | #DIV/0!
| 2) Average span lengthe - 60 mtrs. | [5 empty] | #N/A | @ | 1606 |  | #N/A |  |  | 0 | #DIV/0!
| 3) Conceriting for all poles, struts & stages. (1:4:8) | [5 empty] | #N/A | @ | 1606 |  | #N/A |  |  | 0 | #DIV/0!
| 4) 5 strut support considered. | [5 empty] | #N/A | @ | 1606 |  | #N/A |  |  | 0 | #DIV/0!
[7 empty] | #N/A | @ | 1606 |  | #N/A |  |  | 0 | #DIV/0!
| Cost of material |  |  |  | 630994 |  | #N/A | @ | 1606 |  | #N/A |  | 429701.6058 | 0 | #DIV/0!
1 | Erection cost on material | 15% |  |  | 94649.1 | #N/A |  | @ | 101 |  | #N/A |  | 0 | 0 | #DIV/0!
2 | Contractor supervision charges on material | 5% |  |  | 31549.7 | #N/A |  | @ | 101 |  | #N/A |  | 200759.1423 | 0 | #DIV/0! |  | 100
| Sub-Total |  |  |  | 757192.8
3 | Contractor's Profit | 5% |  |  | 37859.64
| Sub-Total |  |  |  | 795052.44
4 | Transportation on material | 4% |  |  | 25239.76 | #N/A |  | @ | 101 |  | #N/A |  | 669197.141 | 0 | #DIV/0!
5 | T&P on material cost | 1% |  |  | 6309.94
6 | Contigencies on material | 2% |  |  | 12619.88 | #N/A |  | @ | 101 |  | #N/A |  | 334598.5705 | 0 | #DIV/0!
| Service Cost |  |  |  | 1760473.26 | [11 empty] | 120.5
| Sub-Total |  |  |  | 839222.02 | #N/A |  | @ | 101 |  | #N/A |  | 334598.5705 | 0 | #DIV/0! |  | 6.025
7 | BG Charges on 10% of the LOA amount (on Material+centage | 0.2% |  |  | 1678.444
| Sub-Total |  |  |  | 840900.464
8 | Labour Cess (1% of Centages and Civil works, civil cost includes Labour cess) | 0.25% |  |  | 2102.2512
9 | Insurance | 1% |  |  | 8409.0046
10 | Turnkey Charges | 0% |  |  | 0 | [11 empty] | #REF!
| Total |  |  |  | 851411.7198
| Particulars | [7 empty] | 1606 |  | #N/A |  |  | 0 | #DIV/0!
|  | DPR Amount | Tender/ Estimate Amount | [5 empty] | 1606 |  | #N/A |  |  | 0 | #DIV/0!
|  | 89.94% | 34.93% | [5 empty] | 1606 |  | #N/A |  |  | 0 | #DIV/0!
| Cost with overheads on Material | 1198510.0036 | 851400.2042 | [5 empty] | 1606 |  | #N/A |  |  | 0 | #DIV/0!
| Total Cost of the Estimate | 1198510.0036 | 851400.2042 |  |  | #REF! |  |  | 1606 |  | #N/A |  |  | 0 | #DIV/0!
-- | [7 empty] | @ | 1606 |  | #N/A |  |  | 0 | #DIV/0!
[7 empty] | #N/A | @ |  |  | #N/A |  |  | 0 | #DIV/0!
Item Code No. 01607 | [6 empty] | #N/A | @ | 1607 |  | #N/A |  |  | 0 | #DIV/0!
Cost data for 22 KV Single circuit Pin type with 100sq.mm AAAC lines on 9 mtr RSJ poles | [6 empty] | #N/A | @ | 1607 |  | #N/A |  |  | 0 | #DIV/0!
| (A) HT Line : | [5 empty] | #N/A | @ | 1607 |  | #N/A |  |  | 0 | #DIV/0!
Sr.No. | Description of Material | Unit | Qty. | RT/U Rs. | Amount |  | #N/A | @ | 1607 |  | #N/A | RT/U Rs. | Amount | #VALUE! | #VALUE!
1 | RSJ 116x100, 9 m long | No. | 18 | 12493 | 224874 | 12493 | #REF! | @ | 1607 |  | #N/A | 8744.6943 | 157404.4974 | 3748.3057 | 42.86%
2 | RSJ 116x100, 8 m long | No. | 5 | 11105 | 55525 | 11105 | #REF! | @ | 1607 |  | #N/A | 7773.0616 | 38865.308 | 3331.9384 | 42.87%
3 | MS Channel 100x50x6 mm | Kg. | 140 | 70 | 9800 | 70 | #REF! | @ | 1607 |  | #N/A | 37.92 | 5308.8 | 32.08 | 84.6%
4 | M.S.Channel 75x40x6 mm | Kg. | 150 | 70 | 10500 | 70 | #REF! | @ | 1607 |  | #N/A | 37.92 | 5688 | 32.08 | 84.6%
5 | MS angle 50x50x6 mm | Kg. | 66 | 70 | 4620 | 70 | #REF! | @ | 1607 |  | #N/A | 37.92 | 2502.72 | 32.08 | 84.6%
6 | M.S. Flats(50 X 10mm) | Kg. | 171 | 65 | 11115 | 65 | #REF! | @ | 1607 |  | #N/A | 34.128 | 5835.888 | 30.872 | 90.46%
7 | 22 KV V cross arm with clamp | No. | 12 | 1223 | 14676 | 1223 | #REF! | @ | 1607 |  | #N/A | 663.0691 | 7956.8294 | 559.9309 | 84.45%
8 | 22 KV Top Fitting | No. | 12 | 516 | 6192 | 516 | #REF! | @ | 1607 |  | #N/A | 279.5968 | 3355.1616 | 236.4032 | 84.55%
9 | G.I.Nut Bolts | Kg. | 90 | 112 | 10080 | 112 | #REF! | @ | 1607 |  | #N/A | 66 | 5940 | 46 | 69.7%
10 | 22 kV Pin Insulators with G.I. Pins | No. | 51 | 406 | 20706 | 406 | #REF! | @ | 1607 |  | #N/A | 322.44 | 16444.4395 | 83.56 | 25.91%
11 | Disc Insulator 11 KV 45 KN | No. | 72 | 295 | 21240 | 295 | #REF! | @ | 1607 |  | #N/A | 245.1638 | 17651.7943 | 49.8362 | 20.33%
12 | Strain Hardware for Dog0.1 or Equ.AAAC. | Set | 36 | 370 | 13320 | 370 | #REF! | @ | 1607 |  | #N/A | 310.2408 | 11168.6692 | 59.7592 | 19.26%
13 | AAAC 100 mm2 | Rmt | 3100 | 70 | 217000 | 70 | #REF! | @ | 1607 |  | #N/A | 48.3666 | 149936.305 | 21.6334 | 44.73%
14 | Sleve Joints | No. | 3 | 145 | 435 | 145 | #REF! | @ | 1607 |  | #N/A | 110 | 330 | 35 | 31.82%
15 | H.T.Stay Set | Set | 11 | 807 | 8877 | 807 | #REF! | @ | 1607 |  | #N/A | 485.1766 | 5336.9427 | 321.8234 | 66.33%
16 | G.I.Stay Wire 7/4mm(8 SWG) | Kg. | 88 | 72 | 6336 | 72 | #REF! | @ | 1607 |  | #N/A | 49.21 | 4330.48 | 22.79 | 46.31%
17 | Earthing Sets H.T | Set | 18 | 462 | 8316 | 462 | #REF! | @ | 1607 |  | #N/A | 285.2137 | 5133.8473 | 176.7863 | 61.98%
18 | G.I.Barbed Wire `A' type. | Kg. | 77 | 80 | 6160 | 80 | #REF! | @ | 1607 |  | #N/A | 54.5985 | 4204.0845 | 25.4015 | 46.52%
19 | Danger Board in yard. | No. | 18 | 87 | 1566 | 87 | #REF! | @ | 1607 |  | #N/A | 44 | 792 | 43 | 97.73%
20 | Concreting ration 1:3:6 | Cmt. | 20 | 4328 | 86560 | 4328 | #REF! | @ | 1607 |  | #N/A | 3135 | 62700 | 1193 | 38.05%
21 | G.I.Wire 8 SWG/ 6 SWG | Kg. | 100 | 72 | 7200 | 72 | #REF! | @ | 1607 |  | #N/A | 53.8374 | 5383.743 | 18.1626 | 33.74%
22 | Black Bituminus Paint | Ltr. | 6 | 150 | 900 | 150 | #REF! | @ | 1607 |  | #N/A | 41 | 246 | 109 | 265.9%
23 | Red Oxide Paint for 2 coats | Ltr. | 20 | 124 | 2480 | 124 | #REF! | @ | 1607 |  | #N/A | 51 | 1020 | 73 | 143.1%
24 | Aluminium Paint for 1 coat | Ltr. | 9 | 260 | 2340 | 260 | #REF! | @ | 1607 |  | #N/A | 88 | 792 | 172 | 195.5%
25 | Sundries | LS | 1 | 886 | 886 | 886 | #REF! | @ | 1607 |  | #N/A | 770 | 770 | 116 | 15.06%
26 | Minor Fabrication,binding tape, wire, etc. | [5 empty] | #N/A | @ | 1607 |  | #N/A |  |  | 0 | #DIV/0!
27 | Wedge connectors | [5 empty] | #N/A | @ | 1607 |  | #N/A |  |  | 0 | #DIV/0!
a) | DOG TO DOG or equivalent AAAC | No | 24 | 642 | 15408 | 642 | #REF! | @ | 1607 |  | #N/A | 770 | 18480 | -128 | -16.62%
| Cost of material |  |  |  | 751704 |  | #N/A | @ | 1607 |  | #N/A |  | 519097.5099 | 0 | #DIV/0!
| Assumption: | [5 empty] | #N/A | @ | 1607 |  | #N/A |  |  | 0 | #DIV/0!
| 1) 4- cut points (including 1- rightangle cut point in 1 km.) | [5 empty] | #N/A | @ | 1607 |  | #N/A |  |  | 0 | #DIV/0!
| 2) Average span lengthe - 60 mtrs. | [5 empty] | #N/A | @ | 1607 |  | #N/A |  |  | 0 | #DIV/0!
| 3) Conceriting for all poles, struts & stages. (1:4:8) | [5 empty] | #N/A | @ | 1607 |  | #N/A |  |  | 0 | #DIV/0!
| 4) 5 strut support considered. | [5 empty] | #N/A | @ | 1607 |  | #N/A |  |  | 0 | #DIV/0!
[7 empty] | #N/A | @ | 1607 |  | #N/A |  |  | 0 | #DIV/0!
| Cost of material |  |  |  | 751704 |  | #N/A | @ | 1607 |  | #N/A |  | 519097.5099 | 0 | #DIV/0!
1 | Erection cost on material | 15% |  |  | 112755.6 | #N/A |  | @ | 101 |  | #N/A |  | 0 | 0 | #DIV/0!
2 | Contractor supervision charges on material | 5% |  |  | 37585.2 | #N/A |  | @ | 101 |  | #N/A |  | 200759.1423 | 0 | #DIV/0! |  | 100
| Sub-Total |  |  |  | 902044.8
3 | Contractor's Profit | 5% |  |  | 45102.24
| Sub-Total |  |  |  | 947147.04
4 | Transportation on material | 4% |  |  | 30068.16 | #N/A |  | @ | 101 |  | #N/A |  | 669197.141 | 0 | #DIV/0!
5 | T&P on material cost | 1% |  |  | 7517.04
6 | Contigencies on material | 2% |  |  | 15034.08 | #N/A |  | @ | 101 |  | #N/A |  | 334598.5705 | 0 | #DIV/0!
| Service Cost |  |  |  | 2097254.16 | [11 empty] | 120.5
| Sub-Total |  |  |  | 999766.32 | #N/A |  | @ | 101 |  | #N/A |  | 334598.5705 | 0 | #DIV/0! |  | 6.025
7 | BG Charges on 10% of the LOA amount (on Material+centage | 0.2% |  |  | 1999.5326
| Sub-Total |  |  |  | 1001765.8526
8 | Labour Cess (1% of Centages and Civil works, civil cost includes Labour cess) | 0.25% |  |  | 2504.4146
9 | Insurance | 1% |  |  | 10017.6585
10 | Turnkey Charges | 0% |  |  | 0 | [11 empty] | #REF!
| Total |  |  |  | 1014287.9258
| Particulars | [7 empty] | 1607 |  | #N/A |  |  | 0 | #DIV/0!
|  | DPR Amount | Tender/ Estimate Amount | [5 empty] | 1607 |  | #N/A |  |  | 0 | #DIV/0!
|  | 89.94% | 34.93% | [5 empty] | 1607 |  | #N/A |  |  | 0 | #DIV/0!
| Cost with overheads on Material | 1427786.5776 | 1014274.2072 | [5 empty] | 1607 |  | #N/A |  |  | 0 | #DIV/0!
| Total Cost of the Estimate | 1427786.5776 | 1014274.2072 |  |  | #REF! |  |  | 1607 |  | #N/A |  |  | 0 | #DIV/0!
-- | [7 empty] | @ | 1607 |  | #N/A |  |  | 0 | #DIV/0!
[7 empty] | #N/A | @ | 1607 |  | #N/A |  |  | 0 | #DIV/0!
Item Code No. 01608 | [6 empty] | #N/A | @ | 1608 |  | #N/A |  |  | 0 | #DIV/0!
Cost data for 11 KV Single circuit Pin type with 55sq.mm AAAC lines on 9 mtr PSC poles | [6 empty] | #N/A | @ | 1608 |  | #N/A |  |  | 0 | #DIV/0!
| (A) HT Line : | [5 empty] | #N/A | @ | 1608 |  | #N/A |  |  | 0 | #DIV/0!
Sr.No. | Description of Material | Unit | Qty. | RT/U Rs. | Amount |  | #N/A | @ | 1608 |  | #N/A | RT/U Rs. | Amount | #VALUE! | #VALUE!
1 | PSC Pole 9 Mtr (200 KG) | No. | 18 | 2983 | 53694 | 2983 | #REF! | @ | 1608 |  | #N/A | 1823 | 32814 | 1160 | 63.63%
2 | M.S.Channel 75x40x6 mm | Kg. | 140 | 70 | 9800 | 70 | #REF! | @ | 1608 |  | #N/A | 37.92 | 5308.8 | 32.08 | 84.6%
3 | 11 kv guarding channel MS 75x40 | Kg. | 150 | 70 | 10500 | 70 | #REF! | @ | 1608 |  | #N/A | 37.92 | 5688 | 32.08 | 84.6%
4 | 11 KV V cross arm with clamp | No. | 12 | 863 | 10356 | 863 | #REF! | @ | 1608 |  | #N/A | 467.562 | 5610.7443 | 395.438 | 84.57%
5 | 11 KV Top fitting with clamp | No. | 12 | 123 | 1476 | 123 | #REF! | @ | 1608 |  | #N/A | 75 | 900 | 48 | 64%
6 | MS angle 50x50x6 mm | Kg. | 66 | 70 | 4620 | 70 | #REF! | @ | 1608 |  | #N/A | 37.92 | 2502.72 | 32.08 | 84.6%
7 | M.S. Flats(50 X 10mm) | Kg. | 171 | 65 | 11115 | 65 | #REF! | @ | 1608 |  | #N/A | 34.128 | 5835.888 | 30.872 | 90.46%
8 | G.I.Nut Bolts | Kg. | 90 | 112 | 10080 | 112 | #REF! | @ | 1608 |  | #N/A | 66 | 5940 | 46 | 69.7%
9 | 11 kV Pin Insulators with G.I. Pins | No. | 51 | 120 | 6120 | 120 | #REF! | @ | 1608 |  | #N/A | 110.7853 | 5650.0513 | 9.2147 | 8.318%
10 | Disc Insulator 11 KV 45 KN | No. | 72 | 295 | 21240 | 295 | #REF! | @ | 1608 |  | #N/A | 245.1638 | 17651.7943 | 49.8362 | 20.33%
11 | Strain Hardware for 55 Sq.mm AAAC | Set | 36 | 175 | 6300 | 175 | #REF! | @ | 1608 |  | #N/A | 161.73 | 5822.28 | 13.27 | 8.205%
12 | AAAC 55 mm2 | Rmt | 3100 | 36 | 111600 | 36 | #REF! | @ | 1608 |  | #N/A | 22.6556 | 70232.422 | 13.3444 | 58.9%
13 | Sleve Joints | No. | 3 | 145 | 435 | 145 | #REF! | @ | 1608 |  | #N/A | 110 | 330 | 35 | 31.82%
14 | H.T.Stay Set | Set | 11 | 807 | 8877 | 807 | #REF! | @ | 1608 |  | #N/A | 485.1766 | 5336.9427 | 321.8234 | 66.33%
15 | G.I.Stay Wire 7/4mm(8 SWG) | Kg. | 88 | 72 | 6336 | 72 | #REF! | @ | 1608 |  | #N/A | 49.21 | 4330.48 | 22.79 | 46.31%
16 | Earthing Sets H.T | Set | 18 | 462 | 8316 | 462 | #REF! | @ | 1608 |  | #N/A | 285.2137 | 5133.8473 | 176.7863 | 61.98%
17 | G.I.Barbed Wire `A' type. | Kg. | 77 | 80 | 6160 | 80 | #REF! | @ | 1608 |  | #N/A | 54.5985 | 4204.0845 | 25.4015 | 46.52%
18 | Danger Board in yard. | No. | 18 | 87 | 1566 | 87 | #REF! | @ | 1608 |  | #N/A | 44 | 792 | 43 | 97.73%
19 | Concreting ration 1:3:6 | Cmt. | 20 | 4328 | 86560 | 4328 | #REF! | @ | 1608 |  | #N/A | 3135 | 62700 | 1193 | 38.05%
20 | G.I.Wire 8 SWG/ 6 SWG | Kg. | 100 | 72 | 7200 | 72 | #REF! | @ | 1608 |  | #N/A | 53.8374 | 5383.743 | 18.1626 | 33.74%
21 | Painting of Supports & fabricated materials | LS | 1 | 178 | 178 | 178 | #REF! | @ | 1608 |  | #N/A | 154 | 154 | 24 | 15.58%
22 | Sundries | LS | 1 | 886 | 886 | 886 | #REF! | @ | 1608 |  | #N/A | 770 | 770 | 116 | 15.06%
23 | Minor Fabrication,binding tape, wire, etc. | [5 empty] | #N/A | @ | 1608 |  | #N/A |  |  | 0 | #DIV/0!
24 | Wedge connectors | [5 empty] | #N/A | @ | 1608 |  | #N/A |  |  | 0 | #DIV/0!
a) | RABIT To RABIT or equivalent AAAC | No | 24 | 131 | 3144 | 131 | #REF! | @ | 1608 |  | #N/A | 143 | 3432 | -12 | -8.392%
| Cost of material |  |  |  | 386559 |  | #N/A | @ | 1608 |  | #N/A |  | 256523.7975 | 0 | #DIV/0!
| Assumption: | [5 empty] | #N/A | @ | 1608 |  | #N/A |  |  | 0 | #DIV/0!
| 1) 4- cut points (including 1- rightangle cut point in 1 km.) | [5 empty] | #N/A | @ | 1608 |  | #N/A |  |  | 0 | #DIV/0!
| 2) Average span lengthe - 60 mtrs. | [5 empty] | #N/A | @ | 1608 |  | #N/A |  |  | 0 | #DIV/0!
| 3) Conceriting for all poles, struts & stages. (1:4:8) | [5 empty] | #N/A | @ | 1608 |  | #N/A |  |  | 0 | #DIV/0!
[7 empty] | #N/A | @ | 1608 |  | #N/A |  |  | 0 | #DIV/0!
| Cost of material |  |  |  | 386559 |  | #N/A | @ | 1608 |  | #N/A |  | 256523.7975 | 0 | #DIV/0!
[7 empty] | #N/A | @ | 1608 |  | #N/A |  |  | 0 | #DIV/0!
1 | Erection cost on material | 15% |  |  | 57983.85 | #N/A |  | @ | 101 |  | #N/A |  | 0 | 0 | #DIV/0!
2 | Contractor supervision charges on material | 5% |  |  | 19327.95 | #N/A |  | @ | 101 |  | #N/A |  | 200759.1423 | 0 | #DIV/0! |  | 100
| Sub-Total |  |  |  | 463870.8
3 | Contractor's Profit | 5% |  |  | 23193.54
| Sub-Total |  |  |  | 487064.34
4 | Transportation on material | 4% |  |  | 15462.36 | #N/A |  | @ | 101 |  | #N/A |  | 669197.141 | 0 | #DIV/0!
5 | T&P on material cost | 1% |  |  | 3865.59
6 | Contigencies on material | 2% |  |  | 7731.18 | #N/A |  | @ | 101 |  | #N/A |  | 334598.5705 | 0 | #DIV/0!
| Service Cost |  |  |  | 1078499.61 | [11 empty] | 120.5
| Sub-Total |  |  |  | 514123.47 | #N/A |  | @ | 101 |  | #N/A |  | 334598.5705 | 0 | #DIV/0! |  | 6.025
7 | BG Charges on 10% of the LOA amount (on Material+centage | 0.2% |  |  | 1028.2469
| Sub-Total |  |  |  | 515151.7169
8 | Labour Cess (1% of Centages and Civil works, civil cost includes Labour cess) | 0.25% |  |  | 1287.8793
9 | Insurance | 1% |  |  | 5151.5172
10 | Turnkey Charges | 0% |  |  | 0 | [11 empty] | #REF!
| Total |  |  |  | 521591.1134
| Particulars | [7 empty] | 1608 |  | #N/A |  |  | 0 | #DIV/0!
|  | DPR Amount | Tender/ Estimate Amount | [5 empty] | 1608 |  | #N/A |  |  | 0 | #DIV/0!
|  | 89.94% | 34.93% | [5 empty] | 1608 |  | #N/A |  |  | 0 | #DIV/0!
| Cost with overheads on Material | 734230.1646 | 521584.0587 | [5 empty] | 1608 |  | #N/A |  |  | 0 | #DIV/0!
| Total Cost of the Estimate | 734230.1646 | 521584.0587 |  |  | #REF! |  |  | 1608 |  | #N/A |  |  | 0 | #DIV/0!
-- | [7 empty] | @ | 1608 |  | #N/A |  |  | 0 | #DIV/0!
[7 empty] | #N/A | @ | 1608 |  | #N/A |  |  | 0 | #DIV/0!
[7 empty] | #N/A | @ | 1609 |  | #N/A |  |  | 0 | #DIV/0!
Item Code No. 01609 | [6 empty] | #N/A | @ | 1609 |  | #N/A |  |  | 0 | #DIV/0!
Cost data for 11 KV Single circuit Pin type with 55sq.mm AAAC lines on 9 mtr RSJ poles | [6 empty] | #N/A | @ | 1609 |  | #N/A |  |  | 0 | #DIV/0!
| (A) HT Line : | [5 empty] | #N/A | @ | 1609 |  | #N/A |  |  | 0 | #DIV/0!
Sr.No. | Description of Material | Unit | Qty. | RT/U Rs. | Amount |  | #N/A | @ | 1609 |  | #N/A | RT/U Rs. | Amount | #VALUE! | #VALUE!
1 | RSJ 116x100, 9 m long | No. | 18 | 12493 | 224874 | 12493 | #REF! | @ | 1609 |  | #N/A | 8744.6943 | 157404.4974 | 3748.3057 | 42.86%
2 | RSJ 116x100, 8 m long | No. | 2 | 11105 | 22210 | 11105 | #REF! | @ | 1609 |  | #N/A | 7773.0616 | 15546.1232 | 3331.9384 | 42.87%
3 | M.S.Channel 75x40x6 mm | Kg. | 140 | 70 | 9800 | 70 | #REF! | @ | 1609 |  | #N/A | 37.92 | 5308.8 | 32.08 | 84.6%
4 | 11 kv guarding channel MS 75x40 | Kg. | 150 | 70 | 10500 | 70 | #REF! | @ | 1609 |  | #N/A | 37.92 | 5688 | 32.08 | 84.6%
5 | 11 KV V cross arm with clamp | No. | 12 | 863 | 10356 | 863 | #REF! | @ | 1609 |  | #N/A | 467.562 | 5610.7443 | 395.438 | 84.57%
6 | 11 KV Top fitting with clamp | No. | 12 | 123 | 1476 | 123 | #REF! | @ | 1609 |  | #N/A | 75 | 900 | 48 | 64%
7 | MS angle 50x50x6 mm | Kg. | 66 | 70 | 4620 | 70 | #REF! | @ | 1609 |  | #N/A | 37.92 | 2502.72 | 32.08 | 84.6%
8 | M.S. Flats(50 X 10mm) | Kg. | 171 | 65 | 11115 | 65 | #REF! | @ | 1609 |  | #N/A | 34.128 | 5835.888 | 30.872 | 90.46%
9 | G.I.Nut Bolts | Kg. | 90 | 112 | 10080 | 112 | #REF! | @ | 1609 |  | #N/A | 66 | 5940 | 46 | 69.7%
10 | 11 kV Pin Insulators with G.I. Pins | No. | 51 | 120 | 6120 | 120 | #REF! | @ | 1609 |  | #N/A | 110.7853 | 5650.0513 | 9.2147 | 8.318%
11 | Disc Insulator 11 KV 45 KN | No. | 72 | 295 | 21240 | 295 | #REF! | @ | 1609 |  | #N/A | 245.1638 | 17651.7943 | 49.8362 | 20.33%
12 | Strain Hardware for 55 Sq.mm AAAC | Set | 36 | 175 | 6300 | 175 | #REF! | @ | 1609 |  | #N/A | 161.73 | 5822.28 | 13.27 | 8.205%
13 | AAAC 55 mm2 | Rmt | 3100 | 36 | 111600 | 36 | #REF! | @ | 1609 |  | #N/A | 22.6556 | 70232.422 | 13.3444 | 58.9%
14 | Sleve Joints | No. | 3 | 145 | 435 | 145 | #REF! | @ | 1609 |  | #N/A | 110 | 330 | 35 | 31.82%
15 | H.T.Stay Set | Set | 11 | 807 | 8877 | 807 | #REF! | @ | 1609 |  | #N/A | 485.1766 | 5336.9427 | 321.8234 | 66.33%
16 | G.I.Stay Wire 7/4mm(8 SWG) | Kg. | 88 | 72 | 6336 | 72 | #REF! | @ | 1609 |  | #N/A | 49.21 | 4330.48 | 22.79 | 46.31%
17 | Earthing Sets H.T | Set | 18 | 462 | 8316 | 462 | #REF! | @ | 1609 |  | #N/A | 285.2137 | 5133.8473 | 176.7863 | 61.98%
18 | G.I.Barbed Wire `A' type. | Kg. | 77 | 80 | 6160 | 80 | #REF! | @ | 1609 |  | #N/A | 54.5985 | 4204.0845 | 25.4015 | 46.52%
19 | Danger Board in yard. | No. | 18 | 87 | 1566 | 87 | #REF! | @ | 1609 |  | #N/A | 44 | 792 | 43 | 97.73%
20 | Concreting ration 1:3:6 | Cmt. | 20 | 4328 | 86560 | 4328 | #REF! | @ | 1609 |  | #N/A | 3135 | 62700 | 1193 | 38.05%
21 | G.I.Wire 8 SWG/ 6 SWG | Kg. | 100 | 72 | 7200 | 72 | #REF! | @ | 1609 |  | #N/A | 53.8374 | 5383.743 | 18.1626 | 33.74%
22 | Black Bituminus Paint | Ltr. | 6 | 150 | 900 | 150 | #REF! | @ | 1609 |  | #N/A | 41 | 246 | 109 | 265.9%
23 | Red Oxide Paint for 2 coats | Ltr. | 20 | 124 | 2480 | 124 | #REF! | @ | 1609 |  | #N/A | 51 | 1020 | 73 | 143.1%
24 | Aluminium Paint for 1 coat | Ltr. | 9 | 260 | 2340 | 260 | #REF! | @ | 1609 |  | #N/A | 88 | 792 | 172 | 195.5%
25 | Sundries | LS | 1 | 886 | 886 | 886 | #REF! | @ | 1609 |  | #N/A | 770 | 770 | 116 | 15.06%
26 | Minor Fabrication,binding tape, wire, etc. |  |  |  |  | #N/A | #N/A | @ | 1609 |  | #N/A |  |  | 0 | #DIV/0!
27 | Wedge connectors | [5 empty] | #N/A | @ | 1609 |  | #N/A |  |  | 0 | #DIV/0!
a) | RABIT To RABIT or equivalent AAAC | No | 24 | 131 | 3144 | 131 | #REF! | @ | 1609 |  | #N/A | 143 | 3432 | -12 | -8.392%
| Cost of material |  |  |  | 582347 |  | #N/A | @ | 1609 |  | #N/A |  | 395132.4181 | 0 | #DIV/0!
| Assumption: | [5 empty] | #N/A | @ | 1609 |  | #N/A |  |  | 0 | #DIV/0!
| 1) 4- cut points (including 1- rightangle cut point in 1 km.) | [5 empty] | #N/A | @ | 1609 |  | #N/A |  |  | 0 | #DIV/0!
| 2) Average span lengthe - 60 mtrs. | [5 empty] | #N/A | @ | 1609 |  | #N/A |  |  | 0 | #DIV/0!
| 3) Conceriting for all poles, struts & stages. (1:4:8) | [5 empty] | #N/A | @ | 1609 |  | #N/A |  |  | 0 | #DIV/0!
| 4) 2 strut support considered. | [5 empty] | #N/A | @ | 1609 |  | #N/A |  |  | 0 | #DIV/0!
| Cost of material |  |  |  | 582347 |  | #N/A | @ | 1609 |  | #N/A |  | 395132.4181 | 0 | #DIV/0!
1 | Erection cost on material | 15% |  |  | 87352.05 | #N/A |  | @ | 101 |  | #N/A |  | 0 | 0 | #DIV/0!
2 | Contractor supervision charges on material | 5% |  |  | 29117.35 | #N/A |  | @ | 101 |  | #N/A |  | 200759.1423 | 0 | #DIV/0! |  | 100
| Sub-Total |  |  |  | 698816.4
3 | Contractor's Profit | 5% |  |  | 34940.82
| Sub-Total |  |  |  | 733757.22
4 | Transportation on material | 4% |  |  | 23293.88 | #N/A |  | @ | 101 |  | #N/A |  | 669197.141 | 0 | #DIV/0!
5 | T&P on material cost | 1% |  |  | 5823.47
6 | Contigencies on material | 2% |  |  | 11646.94 | #N/A |  | @ | 101 |  | #N/A |  | 334598.5705 | 0 | #DIV/0!
| Service Cost |  |  |  | 1624748.13 | [11 empty] | 120.5
| Sub-Total |  |  |  | 774521.51 | #N/A |  | @ | 101 |  | #N/A |  | 334598.5705 | 0 | #DIV/0! |  | 6.025
7 | BG Charges on 10% of the LOA amount (on Material+centage | 0.2% |  |  | 1549.043
| Sub-Total |  |  |  | 776070.553
8 | Labour Cess (1% of Centages and Civil works, civil cost includes Labour cess) | 0.25% |  |  | 1940.1764
9 | Insurance | 1% |  |  | 7760.7055
10 | Turnkey Charges | 0% |  |  | 0 | [11 empty] | #REF!
| Total |  |  |  | 785771.4349
| Particulars | [7 empty] | 1609 |  | #N/A |  |  | 0 | #DIV/0!
|  | DPR Amount | Tender/ Estimate Amount | [5 empty] | 1609 |  | #N/A |  |  | 0 | #DIV/0!
|  | 89.94% | 34.93% | [5 empty] | 1609 |  | #N/A |  |  | 0 | #DIV/0!
| Cost with overheads on Material | 1106109.8918 | 785760.8071 | [5 empty] | 1609 |  | #N/A |  |  | 0 | #DIV/0!
| Total Cost of the Estimate | 1106109.8918 | 785760.8071 |  |  | #REF! |  |  | 1609 |  | #N/A |  |  | 0 | #DIV/0!
-- | [7 empty] | @ | 1609 |  | #N/A |  |  | 0 | #DIV/0!
Item Code No. 01610 | [6 empty] | #N/A | @ | 1610 |  | #N/A |  |  | 0 | #DIV/0!
Cost data for 11 KV Single circuit Pin type with 100sq.mm AAAC lines on 9 mtr RSJ poles | [6 empty] | #N/A | @ | 1610 |  | #N/A |  |  | 0 | #DIV/0!
| (A) HT Line : | [5 empty] | #N/A | @ | 1610 |  | #N/A |  |  | 0 | #DIV/0!
Sr.No. | Description of Material | Unit | Qty. | RT/U Rs. | Amount |  | #N/A | @ | 1610 |  | #N/A | RT/U Rs. | Amount | #VALUE! | #VALUE!
1 | RSJ 116x100, 9 m long | No. | 18 | 12493 | 224874 | 12493 | #REF! | @ | 1610 |  | #N/A | 8744.6943 | 157404.4974 | 3748.3057 | 42.86%
2 | RSJ 116x100, 8 m long | No. | 2 | 11105 | 22210 | 11105 | #REF! | @ | 1610 |  | #N/A | 7773.0616 | 15546.1232 | 3331.9384 | 42.87%
3 | M.S.Channel 75x40x6 mm | Kg. | 140 | 70 | 9800 | 70 | #REF! | @ | 1610 |  | #N/A | 37.92 | 5308.8 | 32.08 | 84.6%
4 | 11 kv guarding channel MS 75x40 | Kg. | 150 | 70 | 10500 | 70 | #REF! | @ | 1610 |  | #N/A | 37.92 | 5688 | 32.08 | 84.6%
5 | 11 KV V cross arm with clamp | No. | 12 | 863 | 10356 | 863 | #REF! | @ | 1610 |  | #N/A | 467.562 | 5610.7443 | 395.438 | 84.57%
6 | 11 KV Top fitting with clamp | No. | 12 | 123 | 1476 | 123 | #REF! | @ | 1610 |  | #N/A | 75 | 900 | 48 | 64%
7 | MS angle 50x50x6 mm | Kg. | 66 | 70 | 4620 | 70 | #REF! | @ | 1610 |  | #N/A | 37.92 | 2502.72 | 32.08 | 84.6%
8 | M.S. Flats(50 X 10mm) | Kg. | 171 | 65 | 11115 | 65 | #REF! | @ | 1610 |  | #N/A | 34.128 | 5835.888 | 30.872 | 90.46%
9 | G.I.Nut Bolts | Kg. | 90 | 112 | 10080 | 112 | #REF! | @ | 1610 |  | #N/A | 66 | 5940 | 46 | 69.7%
10 | 11 kV Pin Insulators with G.I. Pins | No. | 51 | 120 | 6120 | 120 | #REF! | @ | 1610 |  | #N/A | 110.7853 | 5650.0513 | 9.2147 | 8.318%
11 | Disc Insulator 11 KV 45 KN | No. | 72 | 295 | 21240 | 295 | #REF! | @ | 1610 |  | #N/A | 245.1638 | 17651.7943 | 49.8362 | 20.33%
12 | Strain Hardware for Dog0.1 or Equ.AAAC. | Set | 36 | 370 | 13320 | 370 | #REF! | @ | 1610 |  | #N/A | 310.2408 | 11168.6692 | 59.7592 | 19.26%
13 | AAAC 100 mm2 | Rmt | 3100 | 70 | 217000 | 70 | #REF! | @ | 1610 |  | #N/A | 48.3666 | 149936.305 | 21.6334 | 44.73%
14 | Sleve Joints | No. | 3 | 145 | 435 | 145 | #REF! | @ | 1610 |  | #N/A | 110 | 330 | 35 | 31.82%
15 | H.T.Stay Set | Set | 11 | 807 | 8877 | 807 | #REF! | @ | 1610 |  | #N/A | 485.1766 | 5336.9427 | 321.8234 | 66.33%
16 | G.I.Stay Wire 7/4mm(8 SWG) | Kg. | 88 | 72 | 6336 | 72 | #REF! | @ | 1610 |  | #N/A | 49.21 | 4330.48 | 22.79 | 46.31%
17 | Earthing Sets H.T | Set | 18 | 462 | 8316 | 462 | #REF! | @ | 1610 |  | #N/A | 285.2137 | 5133.8473 | 176.7863 | 61.98%
18 | G.I.Barbed Wire `A' type. | Kg. | 77 | 80 | 6160 | 80 | #REF! | @ | 1610 |  | #N/A | 54.5985 | 4204.0845 | 25.4015 | 46.52%
19 | Danger Board in yard. | No. | 18 | 87 | 1566 | 87 | #REF! | @ | 1610 |  | #N/A | 44 | 792 | 43 | 97.73%
20 | Concreting ration 1:3:6 | Cmt. | 20 | 4328 | 86560 | 4328 | #REF! | @ | 1610 |  | #N/A | 3135 | 62700 | 1193 | 38.05%
21 | G.I.Wire 8 SWG/ 6 SWG | Kg. | 100 | 72 | 7200 | 72 | #REF! | @ | 1610 |  | #N/A | 53.8374 | 5383.743 | 18.1626 | 33.74%
22 | Black Bituminus Paint | Ltr. | 6 | 150 | 900 | 150 | #REF! | @ | 1610 |  | #N/A | 41 | 246 | 109 | 265.9%
23 | Red Oxide Paint for 2 coats | Ltr. | 20 | 124 | 2480 | 124 | #REF! | @ | 1610 |  | #N/A | 51 | 1020 | 73 | 143.1%
24 | Aluminium Paint for 1 coat | Ltr. | 9 | 260 | 2340 | 260 | #REF! | @ | 1610 |  | #N/A | 88 | 792 | 172 | 195.5%
25 | Sundries | LS | 1 | 886 | 886 | 886 | #REF! | @ | 1610 |  | #N/A | 770 | 770 | 116 | 15.06%
26 | Minor Fabrication,binding tape, wire, etc. |  |  |  |  | #N/A | #N/A | @ | 1610 |  | #N/A |  |  | 0 | #DIV/0!
27 | Wedge connectors | [5 empty] | #N/A | @ | 1610 |  | #N/A |  |  | 0 | #DIV/0!
a) | DOG TO DOG or equivalent AAAC | No | 24 | 642 | 15408 | 642 | #REF! | @ | 1610 |  | #N/A | 770 | 18480 | -128 | -16.62%
| Cost of material |  |  |  | 694767 |  | #N/A | @ | 1610 |  | #N/A |  | 480182.6903 | 0 | #DIV/0!
| Assumption: | [5 empty] | #N/A | @ | 1610 |  | #N/A |  |  | 0 | #DIV/0!
| 1) 4- cut points (including 1- rightangle cut point in 1 km.) | [5 empty] | #N/A | @ | 1610 |  | #N/A |  |  | 0 | #DIV/0!
| 2) Average span lengthe - 60 mtrs. | [5 empty] | #N/A | @ | 1610 |  | #N/A |  |  | 0 | #DIV/0!
| 3) Conceriting for all poles, struts & stages. (1:4:8) | [5 empty] | #N/A | @ | 1610 |  | #N/A |  |  | 0 | #DIV/0!
| 4) 5 strut support considered. | [5 empty] | #N/A | @ | 1610 |  | #N/A |  |  | 0 | #DIV/0!
| Cost of material |  |  |  | 694767 |  | #N/A | @ | 1610 |  | #N/A |  | 480182.6903 | 0 | #DIV/0!
1 | Erection cost on material | 15% |  |  | 104215.05 | #N/A |  | @ | 101 |  | #N/A |  | 0 | 0 | #DIV/0!
2 | Contractor supervision charges on material | 5% |  |  | 34738.35 | #N/A |  | @ | 101 |  | #N/A |  | 200759.1423 | 0 | #DIV/0! |  | 100
| Sub-Total |  |  |  | 833720.4
3 | Contractor's Profit | 5% |  |  | 41686.02
| Sub-Total |  |  |  | 875406.42
4 | Transportation on material | 4% |  |  | 27790.68 | #N/A |  | @ | 101 |  | #N/A |  | 669197.141 | 0 | #DIV/0!
5 | T&P on material cost | 1% |  |  | 6947.67
6 | Contigencies on material | 2% |  |  | 13895.34 | #N/A |  | @ | 101 |  | #N/A |  | 334598.5705 | 0 | #DIV/0!
| Service Cost |  |  |  | 1938399.93 | [11 empty] | 120.5
| Sub-Total |  |  |  | 924040.11 | #N/A |  | @ | 101 |  | #N/A |  | 334598.5705 | 0 | #DIV/0! |  | 6.025
7 | BG Charges on 10% of the LOA amount (on Material+centage | 0.2% |  |  | 1848.0802
| Sub-Total |  |  |  | 925888.1902
8 | Labour Cess (1% of Centages and Civil works, civil cost includes Labour cess) | 0.25% |  |  | 2314.7205
9 | Insurance | 1% |  |  | 9258.8819
10 | Turnkey Charges | 0% |  |  | 0 | [11 empty] | #REF!
| Total |  |  |  | 937461.7926
| Particulars | [7 empty] | 1610 |  | #N/A |  |  | 0 | #DIV/0!
|  | DPR Amount | Tender/ Estimate Amount | [5 empty] | 1610 |  | #N/A |  |  | 0 | #DIV/0!
|  | 89.94% | 34.93% | [5 empty] | 1610 |  | #N/A |  |  | 0 | #DIV/0!
| Cost with overheads on Material | 1319640.4398 | 937449.1131 | [5 empty] | 1610 |  | #N/A |  |  | 0 | #DIV/0!
| Total Cost of the Estimate | 1319640.4398 | 937449.1131 |  |  | #REF! |  |  | 1610 |  | #N/A |  |  | 0 | #DIV/0!
-- | [7 empty] | @ | 1610 |  | #N/A |  |  | 0 | #DIV/0!
Item Code No. 1611 | [6 empty] | #N/A | @ | 1611 |  | #N/A |  |  | 0 | #DIV/0!
11 KV ,25 KVA Dist. Transformer centers on 116 X 100 mm,11 mtrs RSJ poles with MCCB Dist box. | [6 empty] | #N/A | @ | 1611 |  | #N/A |  |  | 0 | #DIV/0!
S.N. | Description of Material | Unit | QTY | RT/U.Rs. | Amt Rs. |  | #N/A | @ | 1611 |  | #N/A | RT/U.Rs. | Amt Rs. | #VALUE! | #VALUE!
1 | 11 / .433 KV 25 KVA Transformer | No. | 1 | 64780 | 64780 | 64780 | #REF! | @ | 1611 |  | #N/A | 74250 | 74250 | -9470 | -12.75%
2 | RSJ 116x100, 11 m long | No | 2 | 15270 | 30540 | 15270 | #REF! | @ | 1611 |  | #N/A | 10687.9597 | 21375.92 | 4582.0403 | 42.87%
3 | MS Channel 100x50x6 mm | Kg. | 100 | 70 | 7000 | 70 | #REF! | @ | 1611 |  | #N/A | 37.92 | 3792 | 32.08 | 84.6%
4 | M.S.Channel 75x40x6 mm | kg. | 44 | 70 | 3080 | 70 | #REF! | @ | 1611 |  | #N/A | 37.92 | 1668.48 | 32.08 | 84.6%
5 | MS angle 50x50x6 mm | kg. | 22 | 70 | 1540 | 70 | #REF! | @ | 1611 |  | #N/A | 37.92 | 834.24 | 32.08 | 84.6%
6 | M.S.Flat 50 x 6 mm | kg. | 24 | 65 | 1560 | 65 | #REF! | @ | 1611 |  | #N/A | 34.128 | 819.07 | 30.872 | 90.46%
7 | 11 kV Pin Insulators with G.I. Pins | NO. | 3 | 120 | 360 | 120 | #REF! | @ | 1611 |  | #N/A | 110.7853 | 332.36 | 9.2147 | 8.318%
8 | Strain Hardware for Dog0.1 or Equ.AAAC. | No. | 3 | 370 | 1110 | 370 | #REF! | @ | 1611 |  | #N/A | 310.2408 | 930.72 | 59.7592 | 19.26%
9 | L.T.Dist.Boxes 25/63 KVA with MCCB | No. | 1 | 15522 | 15522 | 15522 | #REF! | @ | 1611 |  | #N/A | 18667.547 | 18667.55 | -3145.547 | -16.85%
10 | L.As. 11 KV (Gapless type) with disconector | Set. | 1 | 1531 | 1531 | 1531 | #REF! | @ | 1611 |  | #N/A | 1037.0406 | 1037.04 | 493.9594 | 47.63%
11 | H.T.Stay Set | No | 4 | 807 | 3228 | 807 | #REF! | @ | 1611 |  | #N/A | 485.1766 | 1940.71 | 321.8234 | 66.33%
12 | G.I.Stay Wire 7/4mm(8 SWG) | kg. | 25 | 72 | 1800 | 72 | #REF! | @ | 1611 |  | #N/A | 53.4293 | 1335.73 | 18.5707 | 34.76%
13 | Earthing Sets H.T | No. | 3 | 462 | 1386 | 462 | #REF! | @ | 1611 |  | #N/A | 285.2137 | 855.64 | 176.7863 | 61.98%
14 | 11KV H.G.Fuses | Set. | 1 | 2475 | 2475 | 2475 | #REF! | @ | 1611 |  | #N/A | 2289.2765 | 2289.28 | 185.7235 | 8.113%
| 11KV A.B. Switch, 400 A | No. | 1 | 11642 | 11642 | 11642 | #REF! | @ | 1611 |  | #N/A | 10436.233 | 10436.23 | 1205.767 | 11.55%
15 | Danger Board in yard. | No. | 2 | 87 | 174 | 87 | #REF! | @ | 1611 |  | #N/A | 44 | 88 | 43 | 97.73%
16 | G.I.Wire 8 SWG/ 6 SWG | Kg. | 25 | 72 | 1800 | 72 | #REF! | @ | 1611 |  | #N/A | 53.8374 | 1345.94 | 18.1626 | 33.74%
17 | G.I.Barbed Wire `A' type. | kg. | 15 | 80 | 1200 | 80 | #REF! | @ | 1611 |  | #N/A | 54.5985 | 818.98 | 25.4015 | 46.52%
18 | Concreting ration 1:3:6 | CMT. | 2 | 4328 | 8656 | 4328 | #REF! | @ | 1611 |  | #N/A | 3135 | 6270 | 1193 | 38.05%
19 | Painting/Hardware & support with numbering of pole | L.S. | 1 | 259 | 259 | 259 | #REF! | @ | 1611 |  | #N/A | 220 | 220 | 39 | 17.73%
20 | DTC Metring with Box, single core L.T. XLPE cable (16 sq.mm., 120 mtr length) and other allied material. | No. | 1 | 13439 | 13439 | 13439 | #REF! | @ | 1611 |  | #N/A | 10289.4 | 10289.4 | 3149.6 | 30.61%
21 | Sundries | L.S. | 1 | 886 | 886 | 886 | #REF! | @ | 1611 |  | #N/A | 770 | 770 | 116 | 15.06%
| Cost of material |  |  |  | 173968 |  | #N/A | @ | 1611 |  | #N/A |  | 160367.29 | 0 | #DIV/0!
[7 empty] | #N/A | @ | 1611 |  | #N/A |  |  | 0 | #DIV/0!
1 | Erection cost on material | 15% |  |  | 26095.2 | #N/A |  | @ | 101 |  | #N/A |  | 0 | 0 | #DIV/0!
2 | Contractor supervision charges on material | 5% |  |  | 8698.4 | #N/A |  | @ | 101 |  | #N/A |  | 200759.1423 | 0 | #DIV/0! |  | 100
| Sub-Total |  |  |  | 208761.6
3 | Contractor's Profit | 5% |  |  | 10438.08
| Sub-Total |  |  |  | 219199.68
4 | Transportation on material | 4% |  |  | 6958.72 | #N/A |  | @ | 101 |  | #N/A |  | 669197.141 | 0 | #DIV/0!
5 | T&P on material cost | 1% |  |  | 1739.68
6 | Contigencies on material | 2% |  |  | 3479.36 | #N/A |  | @ | 101 |  | #N/A |  | 334598.5705 | 0 | #DIV/0!
| Service Cost |  |  |  | 485370.72 | [11 empty] | 120.5
| Sub-Total |  |  |  | 231377.44 | #N/A |  | @ | 101 |  | #N/A |  | 334598.5705 | 0 | #DIV/0! |  | 6.025
7 | BG Charges on 10% of the LOA amount (on Material+centage | 0.2% |  |  | 462.7549
| Sub-Total |  |  |  | 231840.1949
8 | Labour Cess (1% of Centages and Civil works, civil cost includes Labour cess) | 0.25% |  |  | 579.6005
9 | Insurance | 1% |  |  | 2318.4019
10 | Turnkey Charges | 0% |  |  | 0 | [11 empty] | #REF!
| Total |  |  |  | 234738.1973
| Particulars | [7 empty] | 1611 |  | #N/A |  |  | 0 | #DIV/0!
|  | DPR Amount | Tender/ Estimate Amount | [5 empty] | 1611 |  | #N/A |  |  | 0 | #DIV/0!
|  | 89.94% | 34.93% | [5 empty] | 1611 |  | #N/A |  |  | 0 | #DIV/0!
| Cost with overheads on Material | 330434.8192 | 234735.0224 | [5 empty] | 1611 |  | #N/A |  |  | 0 | #DIV/0!
| Total Cost of the Estimate | 330434.8192 | 234735.0224 |  |  | #REF! |  |  | 1611 |  | #N/A |  |  | 0 | #DIV/0!
-- | [7 empty] | @ | 1611 |  | #N/A |  |  | 0 | #DIV/0!
[7 empty] | #N/A | @ | 1611 |  | #N/A |  |  | 0 | #DIV/0!
Item Code No. 1701 | [6 empty] | #N/A | @ | 1701 |  | #N/A |  |  | 0 | #DIV/0!
Cost data for 11 KV Capacitor Bank at Dist. substation (on Existing pole ). | [6 empty] | #N/A | @ | 1701 |  | #N/A |  |  | 0 | #DIV/0!
Sr.No | Particulars | Unit | Qty. | RT/U Rs. | Amount |  | #N/A | @ | 1701 |  | #N/A | RT/U Rs. | Amount | #VALUE! | #VALUE!
1 | Capacitor banks without Switchgear 11 KV 0.6 MVAR | No. | 1 | 52554 | 52554 | 52554 | #REF! | @ | 1701 |  | #N/A | 51944.7239 | 51944.7239 | 609.2761 | 1.173%
2 | Automatic capacitor switch 11 KV | No. | 1 | 261290 | 261290 | 261290 | #REF! | @ | 1701 |  | #N/A | 104376.7466 | 104376.7466 | 156913.2534 | 150.3%
3 | M.S.Channel 75x40x6 mm | Kg | 50 | 70 | 3500 | 70 | #REF! | @ | 1701 |  | #N/A | 37.92 | 1896 | 32.08 | 84.6%
4 | MS angle 50x50x6 mm | Kg. | 10 | 70 | 700 | 70 | #REF! | @ | 1701 |  | #N/A | 37.92 | 379.2 | 32.08 | 84.6%
5 | M.S. Flats(50 X 10mm) | Kg. | 10 | 65 | 650 | 65 | #REF! | @ | 1701 |  | #N/A | 34.128 | 341.28 | 30.872 | 90.46%
6 | Earthing Sets H.T | No. | 2 | 462 | 924 | 462 | #REF! | @ | 1701 |  | #N/A | 285.2137 | 570.4275 | 176.7863 | 61.98%
7 | Earthing materials | L.S. | 1 | 500 | 500 | 500 | #REF! | @ | 1701 |  | #N/A | 330 | 330 | 170 | 51.52%
8 | Miscelleneous material | L.S. | 1 | 518 | 518 | 518 | #REF! | @ | 1701 |  | #N/A | 440 | 440 | 78 | 17.73%
[7 empty] | #N/A | @ | 1701 |  | #N/A |  |  | 0 | #DIV/0!
| Cost of material |  |  |  | 320636 |  | #N/A | @ | 1701 |  | #N/A |  | 160278.378 | 0 | #DIV/0!
[7 empty] | #N/A | @ | 1701 |  | #N/A |  |  | 0 | #DIV/0!
1 | Erection cost on material | 5% |  |  | 16031.8 | #N/A |  | @ | 101 |  | #N/A |  | 0 | 0 | #DIV/0!
2 | Contractor supervision charges on material | 5% |  |  | 16031.8 | #N/A |  | @ | 101 |  | #N/A |  | 200759.1423 | 0 | #DIV/0! |  | 100
| Sub-Total |  |  |  | 352699.6
3 | Contractor's Profit | 5% |  |  | 17634.98
| Sub-Total |  |  |  | 370334.58
4 | Transportation on material | 4% |  |  | 12825.44 | #N/A |  | @ | 101 |  | #N/A |  | 669197.141 | 0 | #DIV/0!
5 | T&P on material cost | 1% |  |  | 3206.36
6 | Contigencies on material | 2% |  |  | 6412.72 | #N/A |  | @ | 101 |  | #N/A |  | 334598.5705 | 0 | #DIV/0!
| Service Cost |  |  |  | 795177.28 | [11 empty] | 120.5
| Sub-Total |  |  |  | 392779.1 | #N/A |  | @ | 101 |  | #N/A |  | 334598.5705 | 0 | #DIV/0! |  | 6.025
7 | BG Charges on 10% of the LOA amount (on Material+centage | 0.2% |  |  | 785.5582
| Sub-Total |  |  |  | 393564.6582
8 | Labour Cess (1% of Centages and Civil works, civil cost includes Labour cess) | 0.25% |  |  | 983.9116
9 | Insurance | 1% |  |  | 3935.6466
10 | Turnkey Charges | 0% |  |  | 0 | [11 empty] | #REF!
| Total |  |  |  | 398484.2164
| Particulars | [7 empty] | 1701 |  | #N/A |  |  | 0 | #DIV/0!
|  | DPR Amount | Tender/ Estimate Amount | [5 empty] | 1701 |  | #N/A |  |  | 0 | #DIV/0!
|  | 75.37% | 24.2% | [5 empty] | 1701 |  | #N/A |  |  | 0 | #DIV/0!
| Cost with overheads on Material | 562299.3532 | 398229.912 | [5 empty] | 1701 |  | #N/A |  |  | 0 | #DIV/0!
| Total Cost of the Estimate | 562299.3532 | 398229.912 |  |  | #REF! |  |  | 1701 |  | #N/A |  |  | 0 | #DIV/0!
-- | [7 empty] | @ | 1701 |  | #N/A |  |  | 0 | #DIV/0!
Item Code No. 1702 | [6 empty] | #N/A | @ | 1702 |  | #N/A |  |  | 0 | #DIV/0!
Cost data for 11 KV Capacitor Bank at Dist. substation (on New double pole ). | [6 empty] | #N/A | @ | 1702 |  | #N/A |  |  | 0 | #DIV/0!
Sr.No | Particulars | Unit | Qty. | RT/U Rs. | Amount |  | #N/A | @ | 1702 |  | #N/A | RT/U Rs. | Amount | #VALUE! | #VALUE!
A) | Capacitor bank | [7 empty] | 1702 |  | #N/A |  |  | 0 | #DIV/0!
1 | Capacitor banks without Switchgear 11 KV 0.6 MVAR | No. | 1 | 52554 | 52554 | 52554 | #REF! | @ | 1702 |  | #N/A | 51944.7239 | 51944.7239 | 609.2761 | 1.173%
2 | Automatic capacitor switch 11 KV | No. | 1 | 261290 | 261290 | 261290 | #REF! | @ | 1702 |  | #N/A | 104376.7466 | 104376.7466 | 156913.2534 | 150.3%
B) DOUPLE POLE STRUCTURE , 11 M LONG RSJ POLE | [6 empty] | #N/A | @ | 1702 |  | #N/A |  |  | 0 | #DIV/0!
3 | RSJ 152x152, 11 m long | No. | 2 | 24631 | 49262 | 24631 | #REF! | @ | 1702 |  | #N/A | 17240.1437 | 34480.29 | 7390.8563 | 42.87%
4 | M.S. Flats(50 X 10mm) | Kg. | 10 | 65 | 650 | 65 | #REF! | @ | 1702 | 27 | #N/A | 34.128 | 341.28 | 30.872 | 90.46%
5 | MS Channel 100x50x6 mm | Kg. | 110 | 70 | 7700 | 70 | #REF! | @ | 1702 | 0 | #N/A | 37.92 | 4171.2 | 32.08 | 84.6%
6 | M.S.Channel 75x40x6 mm | Kg. | 75 | 70 | 5250 | 70 | #REF! | @ | 1702 | 115 | #N/A | 37.92 | 2844 | 32.08 | 84.6%
7 | MS angle 50x50x6 mm | Kg. | 50 | 70 | 3500 | 70 | #REF! | @ | 1702 | 11 | #N/A | 37.92 | 1896 | 32.08 | 84.6%
8 | Strain Hardware for Dog0.1 or Equ.AAAC. | No. | 6 | 370 | 2220 | 370 | #REF! | @ | 1702 |  | #N/A | 310.2408 | 1861.44 | 59.7592 | 19.26%
9 | Disc Insulator 11 KV 70 KN | No. | 6 | 326 | 1956 | 326 | #REF! | @ | 1702 |  | #N/A | 227.0967 | 1362.58 | 98.9033 | 43.55%
10 | H.T.Stay Set | No. | 2 | 807 | 1614 | 807 | #REF! | @ | 1702 |  | #N/A | 485.1766 | 970.35 | 321.8234 | 66.33%
11 | G.I.Stay Wire 7/4mm(8 SWG) | Kg. | 25 | 72 | 1800 | 72 | #REF! | @ | 1702 |  | #N/A | 49.21 | 1230.25 | 22.79 | 46.31%
12 | Earthing Sets H.T | No | 2 | 462 | 924 | 462 | #REF! | @ | 1702 |  | #N/A | 285.2137 | 570.43 | 176.7863 | 61.98%
13 | G.I.Wire 8 SWG/ 6 SWG | kg. | 6 | 72 | 432 | 72 | #REF! | @ | 1702 |  | #N/A | 53.8374 | 323.02 | 18.1626 | 33.74%
14 | G.I.Barbed Wire `A' type. | kg. | 7 | 80 | 560 | 80 | #REF! | @ | 1702 |  | #N/A | 54.5985 | 382.19 | 25.4015 | 46.52%
15 | Danger Board in yard. | No. | 2 | 87 | 174 | 87 | #REF! | @ | 1702 |  | #N/A | 44 | 88 | 43 | 97.73%
16 | Black Bituminus Paint | Ltr. | 2 | 150 | 300 | 150 | #REF! | @ | 1702 |  | #N/A | 41 | 82 | 109 | 265.9%
17 | Red Oxide Paint for 2 coats | Ltr. | 6 | 124 | 744 | 124 | #REF! | @ | 1702 |  | #N/A | 51 | 306 | 73 | 143.1%
18 | Aluminium Paint for 1 coat | Ltr. | 4 | 260 | 1040 | 260 | #REF! | @ | 1702 |  | #N/A | 88 | 352 | 172 | 195.5%
19 | 11 kV Pin Insulators with G.I. Pins | No. | 2 | 120 | 240 | 120 | #REF! | @ | 1702 |  | #N/A | 110.7853 | 221.57 | 9.2147 | 8.318%
20 | L.As. 11 KV (Gapless type) with disconector | No. | 1 | 1531 | 1531 | 1531 | #REF! | @ | 1702 |  | #N/A | 1037.0406 | 1037.04 | 493.9594 | 47.63%
21 | Concreting ration 1:3:6 | Cmt. | 2 | 4328 | 8656 | 4328 | #REF! | @ | 1702 |  | #N/A | 3135 | 6270 | 1193 | 38.05%
20 | Sundries | L.S. | 1 | 886 | 886 | 886 | #REF! | @ | 1702 |  | #N/A | 770 | 770 | 116 | 15.06%
[7 empty] | #N/A | @ | 1702 |  | #N/A |  |  | 0 | #DIV/0!
| Cost of material |  |  |  | 403283 |  | #N/A | @ | 1702 |  | #N/A |  | 215881.1105 | 0 | #DIV/0!
[7 empty] | #N/A | @ | 1702 |  | #N/A |  |  | 0 | #DIV/0!
1 | Erection cost on material | 5% |  |  | 20164.15 | #N/A |  | @ | 101 |  | #N/A |  | 0 | 0 | #DIV/0!
2 | Contractor supervision charges on material | 5% |  |  | 20164.15 | #N/A |  | @ | 101 |  | #N/A |  | 200759.1423 | 0 | #DIV/0! |  | 100
| Sub-Total |  |  |  | 443611.3
3 | Contractor's Profit | 5% |  |  | 22180.565
| Sub-Total |  |  |  | 465791.865
4 | Transportation on material | 4% |  |  | 16131.32 | #N/A |  | @ | 101 |  | #N/A |  | 669197.141 | 0 | #DIV/0!
5 | T&P on material cost | 1% |  |  | 4032.83
6 | Contigencies on material | 2% |  |  | 8065.66 | #N/A |  | @ | 101 |  | #N/A |  | 334598.5705 | 0 | #DIV/0!
| Service Cost |  |  |  | 1000141.84 | [11 empty] | 120.5
| Sub-Total |  |  |  | 494021.675 | #N/A |  | @ | 101 |  | #N/A |  | 334598.5705 | 0 | #DIV/0! |  | 6.025
7 | BG Charges on 10% of the LOA amount (on Material+centage | 0.2% |  |  | 988.0434
| Sub-Total |  |  |  | 495009.7184
8 | Labour Cess (1% of Centages and Civil works, civil cost includes Labour cess) | 0.25% |  |  | 1237.5243
9 | Insurance | 1% |  |  | 4950.0972
10 | Turnkey Charges | 0% |  |  | 0 | [11 empty] | #REF!
| Total |  |  |  | 501197.3398
| Particulars | [7 empty] | 1702 |  | #N/A |  |  | 0 | #DIV/0!
|  | DPR Amount | Tender/ Estimate Amount | [5 empty] | 1702 |  | #N/A |  |  | 0 | #DIV/0!
|  | 75.37% | 24.2% | [5 empty] | 1702 |  | #N/A |  |  | 0 | #DIV/0!
| Cost with overheads on Material | 707237.3971 | 500877.486 | [5 empty] | 1702 |  | #N/A |  |  | 0 | #DIV/0!
| Total Cost of the Estimate | 707237.3971 | 500877.486 |  |  | #REF! |  |  | 1702 |  | #N/A |  |  | 0 | #DIV/0!
-- | [7 empty] | @ | 1702 |  | #N/A |  |  | 0 | #DIV/0!
Item Code No. 1703 | [6 empty] | #N/A | @ | 1703 |  | #N/A |  |  | 0 | #DIV/0!
Cost Data for 11 KV Station Type 1.2 MVAR Capacitor Bank with 0.2 % Reactor for rural area | [6 empty] | #N/A | @ | 1703 |  | #N/A |  |  | 0 | #DIV/0!
Sr.No. | Description of Material | Unit | Qty. | Rate in Rs. | Amt. |  | #N/A | @ | 1703 |  | #N/A | Rate in Rs. | Amt. | #VALUE! | #VALUE!
1 | 11 KV Lightning Arrestors (Station type) | Set | 1 | 8400 | 8400 | 8400 | #REF! | @ | 1703 |  | #N/A | 9069.4006 | 9069.4006 | -669.4006 | -7.381%
2 | 11 kV, Single phase, outdoor NCT | Nos. | 1 | 17160 | 17160 | 17160 | #REF! | @ | 1703 |  | #N/A | 27500 | 27500 | -10340 | -37.6%
| 11 KV CT 400 - 200 / 5 - 5 Outdoor | Nos. | 3 | 14007 | 42021 | 14007 | #REF! | @ | 1703 |  | #N/A | 16500 | 49500 | -2493 | -15.11%
3 | 1.2 MVAr, 11 kV Capacitor Bank | Set | 1 | 142043 | 142043 | 142043 | #REF! | @ | 1703 |  | #N/A | 130018.08 | 130018.08 | 12024.92 | 9.249%
4 | 11KV A.B. Switch, 400 A | Nos. | 1 | 11642 | 11642 | 11642 | #REF! | @ | 1703 |  | #N/A | 10436.233 | 10436.233 | 1205.767 | 11.55%
2 | 11 KV Isolators with EB (800 A) | Set | 1 | 37832 | 37832 | 37832 | #REF! | @ | 1703 |  | #N/A | 73655.031 | 73655.031 | -35823.031 | -48.64%
5 | 11 KV Isolators without EB (800 Amp.) | Set | 1 | 33554 | 33554 | 33554 | #REF! | @ | 1703 |  | #N/A | 71498.5116 | 71498.5116 | -37944.5116 | -53.07%
6 | 11 KV VCB 800 A Outdoor | Set | 1 | 148594 | 148594 | 148594 | #REF! | @ | 1703 |  | #N/A | 249850 | 249850 | -101256 | -40.53%
7 | Structure , clamps, painting etc. as per sht. No. 1 | L.S. | 1 | 42910 | 42910 | #N/A | #N/A | @ | 1703 |  | #N/A | 23404.8 | 23404.8 | 19505.2 | 83.34%
8 | C&R Panel for 11 kV Outgoing Feeder OD | Nos. | 1 | 62803 | 62803 | 62803 | #REF! | @ | 1703 |  | #N/A | 94460.3023 | 94460.3023 | -31657.3023 | -33.51%
9 | 0.9688 KVAr, 11 kv, 1 Ph, Al winded series reactor | Set | 1 | 55464 | 55464 | 55464 | #REF! | @ | 1703 |  | #N/A | 50768.8462 | 50768.8462 | 4695.1538 | 9.248%
10 | Earthing Sets H.T | L.S. | 17 | 462 | 7854 | 462 | #REF! | @ | 1703 |  | #N/A | 285.2137 | 4848.6336 | 176.7863 | 61.98%
[7 empty] | #N/A | @ | 1703 |  | #N/A |  |  | 0 | #DIV/0!
| Cost of material |  |  |  | 610277 |  | #N/A | @ | 1703 |  | #N/A |  | 795009.8383 | 0 | #DIV/0!
[7 empty] | #N/A | @ | 1703 |  | #N/A |  |  | 0 | #DIV/0!
1 | Erection cost on material | 5% |  |  | 30513.85 | #N/A |  | @ | 101 |  | #N/A |  | 0 | 0 | #DIV/0!
2 | Contractor supervision charges on material | 5% |  |  | 30513.85 | #N/A |  | @ | 101 |  | #N/A |  | 200759.1423 | 0 | #DIV/0! |  | 100
| Sub-Total |  |  |  | 671304.7
3 | Contractor's Profit | 5% |  |  | 33565.235
| Sub-Total |  |  |  | 704869.935
4 | Transportation on material | 4% |  |  | 24411.08 | #N/A |  | @ | 101 |  | #N/A |  | 669197.141 | 0 | #DIV/0!
5 | T&P on material cost | 1% |  |  | 6102.77
6 | Contigencies on material | 2% |  |  | 12205.54 | #N/A |  | @ | 101 |  | #N/A |  | 334598.5705 | 0 | #DIV/0!
| Service Cost |  |  |  | 1513486.96 | [11 empty] | 120.5
| Sub-Total |  |  |  | 747589.325 | #N/A |  | @ | 101 |  | #N/A |  | 334598.5705 | 0 | #DIV/0! |  | 6.025
7 | BG Charges on 10% of the LOA amount (on Material+centage | 0.2% |  |  | 1495.1786
| Sub-Total |  |  |  | 749084.5036
8 | Labour Cess (1% of Centages and Civil works, civil cost includes Labour cess) | 0.185% |  |  | 1385.8063
9 | Insurance | 1% |  |  | 7490.845
10 | Turnkey Charges | 0% |  |  | 0 | [11 empty] | #REF!
| Total |  |  |  | 757961.155
| Particulars | [7 empty] | 1703 |  | #N/A |  |  | 0 | #DIV/0!
|  | DPR Amount | Tender/ Estimate Amount | [5 empty] | 1703 |  | #N/A |  |  | 0 | #DIV/0!
|  | 75.37% | 24.2% | [5 empty] | 1703 |  | #N/A |  |  | 0 | #DIV/0!
| Cost with overheads on Material | 1070242.7749 | 757964.034 | [5 empty] | 1703 |  | #N/A |  |  | 0 | #DIV/0!
| Total Cost of the Estimate | 1070242.7749 | 757964.034 |  |  | #REF! |  |  | 1703 |  | #N/A |  |  | 0 | #DIV/0!
Cost data of Structure for 11 KVStation Capacitor Bank | [6 empty] | #N/A | @ | 1703 |  | #N/A |  |  | 0 | #DIV/0!
[7 empty] | #N/A | @ | 1703 |  | #N/A |  |  | 0 | #DIV/0!
Sr.No. | Description of Material | Unit | Qty. | RT/U Rs. | Amt.Rs. |  | #N/A | @ | 1703 |  | #N/A | RT/U Rs. | Amt.Rs. | #VALUE! | #VALUE!
1 | Structure for 11 KV CT | Kg. | 50 | 70 | 3500 | 70 | #REF! | @ | 1703 |  | #N/A | 37.92 | 1896 | 32.08 | 84.6%
2 | Structure for 11 KV L.A. | Kg. | 155 | 70 | 10850 | 70 | #REF! | @ | 1703 |  | #N/A | 37.92 | 5877.6 | 32.08 | 84.6%
3 | Structure for Breaker and Capacitors | Kg. | 360 | 70 | 25200 | 70 | #REF! | @ | 1703 |  | #N/A | 37.92 | 13651.2 | 32.08 | 84.6%
4 | G.I.Nut Bolts | Kg. | 30 | 112 | 3360 | 112 | #REF! | @ | 1703 |  | #N/A | 66 | 1980 | 46 | 69.7%
|  |  |  | Total: | 42910 |  | #N/A | @ | 1703 |  | #N/A | Total: | 23404.8 | #VALUE! | #VALUE!
Item Code No. 1704 | [6 empty] | #N/A | @ | 1704 |  | #N/A |  |  | 0 | #DIV/0!
Cost Data for 11 KV Station Type 2.4 MVAR Capacitor Bank with 0.2 % Reactor for any area | [6 empty] | #N/A | @ | 1704 |  | #N/A |  |  | 0 | #DIV/0!
Sr.No. | Description of Material | Unit | Qty. | Rate in Rs. | Amt. |  | #N/A | @ | 1704 |  | #N/A | Rate in Rs. | Amt. | #VALUE! | #VALUE!
1 | 11 KV Lightning Arrestors (Station type) | Set | 1 | 8400 | 8400 | 8400 | #REF! | @ | 1704 |  | #N/A | 9069.4006 | 9069.4006 | -669.4006 | -7.381%
2 | 11 kV, Single phase, outdoor NCT | Nos. | 1 | 17160 | 17160 | 17160 | #REF! | @ | 1704 |  | #N/A | 27500 | 27500 | -10340 | -37.6%
| 11 KV CT 400 - 200 / 5 - 5 Outdoor | Nos. | 3 | 14007 | 42021 | 14007 | #REF! | @ | 1704 |  | #N/A | 16500 | 49500 | -2493 | -15.11%
3 | 2.4 MVAr, 11 kV Capacitor Bank | Set | 1 | 288877 | 288877 | 288877 | #REF! | @ | 1704 |  | #N/A | 264422.6154 | 264422.6154 | 24454.3846 | 9.248%
4 | 11KV A.B. Switch, 400 A | Nos. | 1 | 11642 | 11642 | 11642 | #REF! | @ | 1704 |  | #N/A | 10436.233 | 10436.233 | 1205.767 | 11.55%
2 | 11 KV Isolators with EB (800 A) | Set | 1 | 37832 | 37832 | 37832 | #REF! | @ | 1704 |  | #N/A | 73655.031 | 73655.031 | -35823.031 | -48.64%
5 | 11 KV Isolators without EB (800 Amp.) | Set | 1 | 33554 | 33554 | 33554 | #REF! | @ | 1704 |  | #N/A | 71498.5116 | 71498.5116 | -37944.5116 | -53.07%
6 | 11 KV VCB 800 A Outdoor | Set | 1 | 148594 | 148594 | 148594 | #REF! | @ | 1704 |  | #N/A | 249850 | 249850 | -101256 | -40.53%
7 | Structure , clamps, painting etc. as per sht. No. 1 | L.S. | 1 | 42910 | 42910 | #N/A | #N/A | @ | 1704 |  | #N/A | 23404.8 | 23404.8 | 19505.2 | 83.34%
8 | C&R Panel for 11 kV Outgoing Feeder OD | Nos. | 1 | 62803 | 62803 | 62803 | #REF! | @ | 1704 |  | #N/A | 94460.3023 | 94460.3023 | -31657.3023 | -33.51%
9 | 1.93 KVAr, 11 kv, 1 Ph, Al winded series reactor | Set | 1 | 65864 | 65864 | 65864 | #REF! | @ | 1704 |  | #N/A | 60288.6923 | 60288.6923 | 5575.3077 | 9.248%
10 | Earthing Sets H.T | L.S. | 17 | 462 | 7854 | 462 | #REF! | @ | 1704 |  | #N/A | 285.2137 | 4848.6336 | 176.7863 | 61.98%
[7 empty] | #N/A | @ | 1704 |  | #N/A |  |  | 0 | #DIV/0!
| Cost of material |  |  |  | 767511 |  | #N/A | @ | 1704 |  | #N/A |  | 938934.2198 | 0 | #DIV/0!
[7 empty] | #N/A | @ | 1704 |  | #N/A |  |  | 0 | #DIV/0!
1 | Erection cost on material | 5% |  |  | 38375.55 | #N/A |  | @ | 101 |  | #N/A |  | 0 | 0 | #DIV/0!
2 | Contractor supervision charges on material | 5% |  |  | 38375.55 | #N/A |  | @ | 101 |  | #N/A |  | 200759.1423 | 0 | #DIV/0! |  | 100
| Sub-Total |  |  |  | 844262.1
3 | Contractor's Profit | 5% |  |  | 42213.105
| Sub-Total |  |  |  | 886475.205
4 | Transportation on material | 4% |  |  | 30700.44 | #N/A |  | @ | 101 |  | #N/A |  | 669197.141 | 0 | #DIV/0!
5 | T&P on material cost | 1% |  |  | 7675.11
6 | Contigencies on material | 2% |  |  | 15350.22 | #N/A |  | @ | 101 |  | #N/A |  | 334598.5705 | 0 | #DIV/0!
| Service Cost |  |  |  | 1903427.28 | [11 empty] | 120.5
| Sub-Total |  |  |  | 940200.975 | #N/A |  | @ | 101 |  | #N/A |  | 334598.5705 | 0 | #DIV/0! |  | 6.025
7 | BG Charges on 10% of the LOA amount (on Material+centage | 0.2% |  |  | 1880.4019
| Sub-Total |  |  |  | 942081.3769
8 | Labour Cess (1% of Centages and Civil works, civil cost includes Labour cess) | 0.185% |  |  | 1742.8505
9 | Insurance | 1% |  |  | 9420.8138
10 | Turnkey Charges | 0% |  |  | 0 | [11 empty] | #REF!
| Total |  |  |  | 953245.0413
| Particulars | [7 empty] | 1704 |  | #N/A |  |  | 0 | #DIV/0!
|  | DPR Amount | Tender/ Estimate Amount | [5 empty] | 1704 |  | #N/A |  |  | 0 | #DIV/0!
|  | 75.37% | 24.2% | [5 empty] | 1704 |  | #N/A |  |  | 0 | #DIV/0!
| Cost with overheads on Material | 1345984.0407 | 953248.662 | [5 empty] | 1704 |  | #N/A |  |  | 0 | #DIV/0!
| Total Cost of the Estimate | 1345984.0407 | 953248.662 |  |  | #REF! |  |  | 1704 |  | #N/A |  |  | 0 | #DIV/0!
Cost data of Structure for 11 KVStation Capacitor Bank | [6 empty] | #N/A | @ | 1704 |  | #N/A |  |  | 0 | #DIV/0!
[7 empty] | #N/A | @ | 1704 |  | #N/A |  |  | 0 | #DIV/0!
Sr.No. | Description of Material | Unit | Qty. | RT/U Rs. | Amt.Rs. |  | #N/A | @ | 1704 |  | #N/A | RT/U Rs. | Amt.Rs. | #VALUE! | #VALUE!
1 | Structure for 11 KV CT | Kg. | 50 | 70 | 3500 | 70 | #REF! | @ | 1704 |  | #N/A | 37.92 | 1896 | 32.08 | 84.6%
2 | Structure for 11 KV L.A. | Kg. | 155 | 70 | 10850 | 70 | #REF! | @ | 1704 |  | #N/A | 37.92 | 5877.6 | 32.08 | 84.6%
3 | Structure for Breaker and Capacitors | Kg. | 360 | 70 | 25200 | 70 | #REF! | @ | 1704 |  | #N/A | 37.92 | 13651.2 | 32.08 | 84.6%
4 | G.I.Nut Bolts | Kg. | 30 | 112 | 3360 | 112 | #REF! | @ | 1704 |  | #N/A | 66 | 1980 | 46 | 69.7%
|  |  |  | Total: | 42910 |  | #N/A | @ | 1704 |  | #N/A | Total: | 23404.8 | #VALUE! | #VALUE!
Item Code No. 1705 | [6 empty] | #N/A | @ | 1705 |  | #N/A |  |  | 0 | #DIV/0!
Cost Data for 11 KV Station Type 3.0 MVAR Capacitor Bank with 0.2 % Reactor for Rural area | [6 empty] | #N/A | @ | 1705 |  | #N/A |  |  | 0 | #DIV/0!
Sr.No. | Description of Material | Unit | Qty. | Rate in Rs. | Amt. |  | #N/A | @ | 1705 |  | #N/A | Rate in Rs. | Amt. | #VALUE! | #VALUE!
1 | 11 KV Lightning Arrestors (Station type) | Set | 1 | 8400 | 8400 | 8400 | #REF! | @ | 1705 |  | #N/A | 9069.4006 | 9069.4006 | -669.4006 | -7.381%
2 | 11 kV, Single phase, outdoor NCT | Nos. | 1 | 17160 | 17160 | 17160 | #REF! | @ | 1705 |  | #N/A | 27500 | 27500 | -10340 | -37.6%
| 11 KV CT 400 - 200 / 5 - 5 Outdoor | Nos. | 3 | 14007 | 42021 | 14007 | #REF! | @ | 1705 |  | #N/A | 16500 | 49500 | -2493 | -15.11%
3 | 3.0 MVAr, 11 kV Capacitor Bank | Set | 1 | 350118 | 350118 | 350118 | #REF! | @ | 1705 |  | #N/A | 320481.1538 | 320481.1538 | 29636.8462 | 9.248%
4 | 11KV A.B. Switch, 400 A | Nos. | 1 | 11642 | 11642 | 11642 | #REF! | @ | 1705 |  | #N/A | 10436.233 | 10436.233 | 1205.767 | 11.55%
2 | 11 KV Isolators with EB (800 A) | Set | 1 | 37832 | 37832 | 37832 | #REF! | @ | 1705 |  | #N/A | 73655.031 | 73655.031 | -35823.031 | -48.64%
5 | 11 KV Isolators without EB (800 Amp.) | Set | 1 | 33554 | 33554 | 33554 | #REF! | @ | 1705 |  | #N/A | 71498.5116 | 71498.5116 | -37944.5116 | -53.07%
6 | 11 KV VCB 800 A Outdoor | Set | 1 | 148594 | 148594 | 148594 | #REF! | @ | 1705 |  | #N/A | 249850 | 249850 | -101256 | -40.53%
7 | Structure , clamps, painting etc. as per sht. No. 1 | L.S. | 1 | 42910 | 42910 | #N/A | #N/A | @ | 1705 |  | #N/A | 23404.8 | 23404.8 | 19505.2 | 83.34%
8 | C&R Panel for 11 kV Outgoing Feeder OD | Nos. | 1 | 62803 | 62803 | 62803 | #REF! | @ | 1705 |  | #N/A | 94460.3023 | 94460.3023 | -31657.3023 | -33.51%
9 | 2.42 KVAr, 11 kv, 1 Ph, Al winded series reactor | Set | 1 | 107462 | 107462 | 107462 | #REF! | @ | 1705 |  | #N/A | 98365.0769 | 98365.0769 | 9096.9231 | 9.248%
10 | Earthing Sets H.T | L.S. | 17 | 462 | 7854 | 462 | #REF! | @ | 1705 |  | #N/A | 285.2137 | 4848.6336 | 176.7863 | 61.98%
[7 empty] | #N/A | @ | 1705 |  | #N/A |  |  | 0 | #DIV/0!
| Cost of material |  |  |  | 870350 |  | #N/A | @ | 1705 |  | #N/A |  | 1033069.1429 | 0 | #DIV/0!
[7 empty] | #N/A | @ | 1705 |  | #N/A |  |  | 0 | #DIV/0!
1 | Erection cost on material | 5% |  |  | 43517.5 | #N/A |  | @ | 101 |  | #N/A |  | 0 | 0 | #DIV/0!
2 | Contractor supervision charges on material | 5% |  |  | 43517.5 | #N/A |  | @ | 101 |  | #N/A |  | 200759.1423 | 0 | #DIV/0! |  | 100
| Sub-Total |  |  |  | 957385
3 | Contractor's Profit | 5% |  |  | 47869.25
| Sub-Total |  |  |  | 1005254.25
4 | Transportation on material | 4% |  |  | 34814 | #N/A |  | @ | 101 |  | #N/A |  | 669197.141 | 0 | #DIV/0!
5 | T&P on material cost | 1% |  |  | 8703.5
6 | Contigencies on material | 2% |  |  | 17407 | #N/A |  | @ | 101 |  | #N/A |  | 334598.5705 | 0 | #DIV/0!
| Service Cost |  |  |  | 2158468 | [11 empty] | 120.5
| Sub-Total |  |  |  | 1066178.75 | #N/A |  | @ | 101 |  | #N/A |  | 334598.5705 | 0 | #DIV/0! |  | 6.025
7 | BG Charges on 10% of the LOA amount (on Material+centage | 0.2% |  |  | 2132.3575
| Sub-Total |  |  |  | 1068311.1075
8 | Labour Cess (1% of Centages and Civil works, civil cost includes Labour cess) | 0.185% |  |  | 1976.3755
9 | Insurance | 1% |  |  | 10683.1111
10 | Turnkey Charges | 0% |  |  | 0 | [11 empty] | #REF!
| Total |  |  |  | 1080970.5941
| Particulars | [7 empty] | 1705 |  | #N/A |  |  | 0 | #DIV/0!
|  | DPR Amount | Tender/ Estimate Amount | [5 empty] | 1705 |  | #N/A |  |  | 0 | #DIV/0!
|  | 75.37% | 24.2% | [5 empty] | 1705 |  | #N/A |  |  | 0 | #DIV/0!
| Cost with overheads on Material | 1526332.795 | 1080974.7 | [5 empty] | 1705 |  | #N/A |  |  | 0 | #DIV/0!
| Total Cost of the Estimate | 1526332.795 | 1080974.7 |  |  | #REF! |  |  | 1705 |  | #N/A |  |  | 0 | #DIV/0!
Cost data of Structure for 11 KVStation Capacitor Bank | [6 empty] | #N/A | @ | 1705 |  | #N/A |  |  | 0 | #DIV/0!
[7 empty] | #N/A | @ | 1705 |  | #N/A |  |  | 0 | #DIV/0!
Sr.No. | Description of Material | Unit | Qty. | RT/U Rs. | Amt.Rs. |  | #N/A | @ | 1705 |  | #N/A | RT/U Rs. | Amt.Rs. | #VALUE! | #VALUE!
1 | Structure for 11 KV CT | Kg. | 50 | 70 | 3500 | 70 | #REF! | @ | 1705 |  | #N/A | 37.92 | 1896 | 32.08 | 84.6%
2 | Structure for 11 KV L.A. | Kg. | 155 | 70 | 10850 | 70 | #REF! | @ | 1705 |  | #N/A | 37.92 | 5877.6 | 32.08 | 84.6%
3 | Structure for Breaker and Capacitors | Kg. | 360 | 70 | 25200 | 70 | #REF! | @ | 1705 |  | #N/A | 37.92 | 13651.2 | 32.08 | 84.6%
4 | G.I.Nut Bolts | Kg. | 30 | 112 | 3360 | 112 | #REF! | @ | 1705 |  | #N/A | 66 | 1980 | 46 | 69.7%
|  |  |  | Total: | 42910 |  | #N/A | @ | 1705 |  | #N/A | Total: | 23404.8 | #VALUE! | #VALUE!
Item Code No. 1706 | [6 empty] | #N/A | @ | 1706 |  | #N/A |  |  | 0 | #DIV/0!
Cost Data for 11 KV Station Type 3.0 MVAR Capacitor Bank with 6 % Reactor for Urban area | [6 empty] | #N/A | @ | 1706 |  | #N/A |  |  | 0 | #DIV/0!
Sr.No. | Description of Material | Unit | Qty. | Rate in Rs. | Amt. |  | #N/A | @ | 1706 |  | #N/A | Rate in Rs. | Amt. | #VALUE! | #VALUE!
1 | 11 KV Lightning Arrestors (Station type) | Set | 1 | 8400 | 8400 | 8400 | #REF! | @ | 1706 |  | #N/A | 9069.4006 | 9069.4006 | -669.4006 | -7.381%
2 | 11 kV, Single phase, outdoor NCT | Nos. | 1 | 17160 | 17160 | 17160 | #REF! | @ | 1706 |  | #N/A | 27500 | 27500 | -10340 | -37.6%
| 11 KV CT 400 - 200 / 5 - 5 Outdoor | Nos. | 3 | 14007 | 42021 | 14007 | #REF! | @ | 1706 |  | #N/A | 16500 | 49500 | -2493 | -15.11%
3 | 3.0 MVAr, 11 kV Capacitor Bank | Set | 1 | 350118 | 350118 | 350118 | #REF! | @ | 1706 |  | #N/A | 320481.1538 | 320481.1538 | 29636.8462 | 9.248%
4 | 11KV A.B. Switch, 400 A | Nos. | 1 | 11642 | 11642 | 11642 | #REF! | @ | 1706 |  | #N/A | 10436.233 | 10436.233 | 1205.767 | 11.55%
2 | 11 KV Isolators with EB (800 A) | Set | 1 | 37832 | 37832 | 37832 | #REF! | @ | 1706 |  | #N/A | 73655.031 | 73655.031 | -35823.031 | -48.64%
5 | 11 KV Isolators without EB (800 Amp.) | Set | 1 | 33554 | 33554 | 33554 | #REF! | @ | 1706 |  | #N/A | 71498.5116 | 71498.5116 | -37944.5116 | -53.07%
6 | 11 KV VCB 800 A Outdoor | Set | 1 | 148594 | 148594 | 148594 | #REF! | @ | 1706 |  | #N/A | 249850 | 249850 | -101256 | -40.53%
7 | Structure , clamps, painting etc. as per sht. No. 1 | L.S. | 1 | 59211 | 59211 | #N/A | #N/A | @ | 1706 |  | #N/A | 34169.7 | 34169.7 | 25041.3 | 73.29%
8 | C&R Panel for 11 kV Outgoing Feeder OD | Nos. | 1 | 62803 | 62803 | 62803 | #REF! | @ | 1706 |  | #N/A | 94460.3023 | 94460.3023 | -31657.3023 | -33.51%
9 | 72 kVAr, 11 kV series reactor | Set | 1 | 319154 | 319154 | 319154 | #REF! | @ | 1706 |  | #N/A | 292138 | 292138 | 27016 | 9.248%
10 | Earthing Sets H.T | L.S. | 17 | 462 | 7854 | 462 | #REF! | @ | 1706 |  | #N/A | 285.2137 | 4848.6336 | 176.7863 | 61.98%
[7 empty] | #N/A | @ | 1706 |  | #N/A |  |  | 0 | #DIV/0!
| Cost of material |  |  |  | 1098343 |  | #N/A | @ | 1706 |  | #N/A |  | 1237606.966 | 0 | #DIV/0!
[7 empty] | #N/A | @ | 1706 |  | #N/A |  |  | 0 | #DIV/0!
1 | Erection cost on material | 5% |  |  | 54917.15 | #N/A |  | @ | 101 |  | #N/A |  | 0 | 0 | #DIV/0!
2 | Contractor supervision charges on material | 5% |  |  | 54917.15 | #N/A |  | @ | 101 |  | #N/A |  | 200759.1423 | 0 | #DIV/0! |  | 100
| Sub-Total |  |  |  | 1208177.3
3 | Contractor's Profit | 5% |  |  | 60408.865
| Sub-Total |  |  |  | 1268586.165
4 | Transportation on material | 4% |  |  | 43933.72 | #N/A |  | @ | 101 |  | #N/A |  | 669197.141 | 0 | #DIV/0!
5 | T&P on material cost | 1% |  |  | 10983.43
6 | Contigencies on material | 2% |  |  | 21966.86 | #N/A |  | @ | 101 |  | #N/A |  | 334598.5705 | 0 | #DIV/0!
| Service Cost |  |  |  | 2723890.64 | [11 empty] | 120.5
| Sub-Total |  |  |  | 1345470.175 | #N/A |  | @ | 101 |  | #N/A |  | 334598.5705 | 0 | #DIV/0! |  | 6.025
7 | BG Charges on 10% of the LOA amount (on Material+centage | 0.2% |  |  | 2690.9403
| Sub-Total |  |  |  | 1348161.1153
8 | Labour Cess (1% of Centages and Civil works, civil cost includes Labour cess) | 0.185% |  |  | 2494.0981
9 | Insurance | 1% |  |  | 13481.6112
10 | Turnkey Charges | 0% |  |  | 0 | [11 empty] | #REF!
| Total |  |  |  | 1364136.8246
| Particulars | [7 empty] | 1706 |  | #N/A |  |  | 0 | #DIV/0!
|  | DPR Amount | Tender/ Estimate Amount | [5 empty] | 1706 |  | #N/A |  |  | 0 | #DIV/0!
|  | 75.37% | 24.2% | [5 empty] | 1706 |  | #N/A |  |  | 0 | #DIV/0!
| Cost with overheads on Material | 1926164.1191 | 1364142.006 | [5 empty] | 1706 |  | #N/A |  |  | 0 | #DIV/0!
| Total Cost of the Estimate | 1926164.1191 | 1364142.006 |  |  | #REF! |  |  | 1706 |  | #N/A |  |  | 0 | #DIV/0!
Cost data of Structure for 11 KVStation Capacitor Bank | [6 empty] | #N/A | @ | 1706 |  | #N/A |  |  | 0 | #DIV/0!
[7 empty] | #N/A | @ | 1706 |  | #N/A |  |  | 0 | #DIV/0!
Sr.No. | Description of Material | Unit | Qty. | RT/U Rs. | Amt.Rs. |  | #N/A | @ | 1706 |  | #N/A | RT/U Rs. | Amt.Rs. | #VALUE! | #VALUE!
1 | Structure for 11 KV CT | Kg. | 50 | 70 | 3500 | 70 | #REF! | @ | 1706 |  | #N/A | 37.92 | 1896 | 32.08 | 84.6%
2 | Structure for 11 KV L.A. | Kg. | 155 | 70 | 10850 | 70 | #REF! | @ | 1706 |  | #N/A | 37.92 | 5877.6 | 32.08 | 84.6%
3 | Structure for Breaker and Capacitors | Kg. | 360 | 70 | 25200 | 70 | #REF! | @ | 1706 |  | #N/A | 37.92 | 13651.2 | 32.08 | 84.6%
4 | Structure for Series Reactor(set) | L.S. | 1 | 16301 | 16301 | 16301 | #REF! | @ | 1706 |  | #N/A | 10764.9 | 10764.9 | 5536.1 | 51.43%
5 | G.I.Nut Bolts | Kg. | 30 | 112 | 3360 | 112 | #REF! | @ | 1706 |  | #N/A | 66 | 1980 | 46 | 69.7%
|  |  |  | Total: | 59211 |  | #N/A | @ | 1706 |  | #N/A | Total: | 34169.7 | #VALUE! | #VALUE!
Item Code No. 1707 | [6 empty] | #N/A | @ | 1707 |  | #N/A |  |  | 0 | #DIV/0!
Cost Data for 22 KV Station Type 1.2 MVAR Capacitor Bank with 0.2 % Reactor for rural area | [6 empty] | #N/A | @ | 1707 |  | #N/A |  |  | 0 | #DIV/0!
Sr.No. | Description of Material | Unit | Qty. | Rate in Rs. | Amt. |  | #N/A | @ | 1707 |  | #N/A | Rate in Rs. | Amt. | #VALUE! | #VALUE!
1 | 22 KV Lightning Arrestors (Station type) | Set | 1 | 13866 | 13866 | 13866 | #REF! | @ | 1707 |  | #N/A | 10887.6358 | 10887.6358 | 2978.3642 | 27.36%
2 | 22 kV, Single phase, outdoor NCT | Nos. | 1 | 23760 | 23760 | 23760 | #REF! | @ | 1707 |  | #N/A | 33000 | 33000 | -9240 | -28%
3 | 22 KV C.T. Three core. | Nos. | 3 | 32999 | 98997 | 32999 | #REF! | @ | 1707 |  | #N/A | 25294.746 | 75884.2381 | 7704.254 | 30.46%
4 | 1.2 MVAr, 22 kV Capacitor Bank | Set | 1 | 263178 | 263178 | 263178 | #REF! | @ | 1707 |  | #N/A | 240900 | 240900 | 22278 | 9.248%
5 | 22KV A.B.Switch, 400 A | Nos. | 1 | 18203 | 18203 | 18203 | #REF! | @ | 1707 |  | #N/A | 13449.0775 | 13449.0775 | 4753.9225 | 35.35%
6 | 22 KV Isolators with EB (800 A) | Set | 1 | 52349 | 52349 | 52349 | #REF! | @ | 1707 |  | #N/A | 73655.031 | 73655.031 | -21306.031 | -28.93%
7 | 22 KV Isolators without EB (800 Amp.) | Set | 1 | 44957 | 44957 | 44957 | #REF! | @ | 1707 |  | #N/A | 71498.5116 | 71498.5116 | -26541.5116 | -37.12%
8 | 22 KV VCB complete 800 Amp (O.D.) | Set | 1 | 189048 | 189048 | 189048 | #REF! | @ | 1707 |  | #N/A | 173569.6242 | 173569.6242 | 15478.3758 | 8.918%
9 | Structure , clamps, painting etc. as per sht. No. 1 | L.S. | 1 | 42910 | 42910 | #N/A | #N/A | @ | 1707 |  | #N/A | 23404.8 | 23404.8 | 19505.2 | 83.34%
10 | C&R panel for 22 KV feeder breaker | Nos. | 1 | 62803 | 62803 | 62803 | #REF! | @ | 1707 |  | #N/A | 94460.3023 | 94460.3023 | -31657.3023 | -33.51%
11 | 0.48 KVAr, 22 kv, 1 Ph, Al winded series reactor | Set | 1 | 110560 | 110560 | 110560 | #REF! | @ | 1707 |  | #N/A | 101200 | 101200 | 9360 | 9.249%
12 | Earthing Sets H.T | L.S. | 17 | 462 | 7854 | 462 | #REF! | @ | 1707 |  | #N/A | 285.2137 | 4848.6336 | 176.7863 | 61.98%
[7 empty] | #N/A | @ | 1707 |  | #N/A |  |  | 0 | #DIV/0!
| Cost of material |  |  |  | 928485 |  | #N/A | @ | 1707 |  | #N/A |  | 916757.8541 | 0 | #DIV/0!
[7 empty] | #N/A | @ | 1707 |  | #N/A |  |  | 0 | #DIV/0!
1 | Erection cost on material | 5% |  |  | 46424.25 | #N/A |  | @ | 101 |  | #N/A |  | 0 | 0 | #DIV/0!
2 | Contractor supervision charges on material | 5% |  |  | 46424.25 | #N/A |  | @ | 101 |  | #N/A |  | 200759.1423 | 0 | #DIV/0! |  | 100
| Sub-Total |  |  |  | 1021333.5
3 | Contractor's Profit | 5% |  |  | 51066.675
| Sub-Total |  |  |  | 1072400.175
4 | Transportation on material | 4% |  |  | 37139.4 | #N/A |  | @ | 101 |  | #N/A |  | 669197.141 | 0 | #DIV/0!
5 | T&P on material cost | 1% |  |  | 9284.85
6 | Contigencies on material | 2% |  |  | 18569.7 | #N/A |  | @ | 101 |  | #N/A |  | 334598.5705 | 0 | #DIV/0!
| Service Cost |  |  |  | 2302642.8 | [11 empty] | 120.5
| Sub-Total |  |  |  | 1137394.125 | #N/A |  | @ | 101 |  | #N/A |  | 334598.5705 | 0 | #DIV/0! |  | 6.025
7 | BG Charges on 10% of the LOA amount (on Material+centage | 0.2% |  |  | 2274.7883
| Sub-Total |  |  |  | 1139668.9132
8 | Labour Cess (1% of Centages and Civil works, civil cost includes Labour cess) | 0.185% |  |  | 2108.3875
9 | Insurance | 1% |  |  | 11396.6891
10 | Turnkey Charges | 0% |  |  | 0 | [11 empty] | #REF!
| Total |  |  |  | 1153173.9899
| Particulars | [7 empty] | 1707 |  | #N/A |  |  | 0 | #DIV/0!
|  | DPR Amount | Tender/ Estimate Amount | [5 empty] | 1707 |  | #N/A |  |  | 0 | #DIV/0!
|  | 75.37% | 24.2% | [5 empty] | 1707 |  | #N/A |  |  | 0 | #DIV/0!
| Cost with overheads on Material | 1628284.1445 | 1153178.37 | [5 empty] | 1707 |  | #N/A |  |  | 0 | #DIV/0!
| Total Cost of the Estimate | 1628284.1445 | 1153178.37 |  |  | #REF! |  |  | 1707 |  | #N/A |  |  | 0 | #DIV/0!
Cost data of Structure for 22 KV Station Capacitor Bank | [6 empty] | #N/A | @ | 1707 |  | #N/A |  |  | 0 | #DIV/0!
[7 empty] | #N/A | @ | 1707 |  | #N/A |  |  | 0 | #DIV/0!
Sr.No. | Description of Material | Unit | Qty. | RT/U Rs. | Amt.Rs. |  | #N/A | @ | 1707 |  | #N/A | RT/U Rs. | Amt.Rs. | #VALUE! | #VALUE!
1 | Structure for 22 KV CT | Kg. | 50 | 70 | 3500 | 70 | #REF! | @ | 1707 |  | #N/A | 37.92 | 1896 | 32.08 | 84.6%
2 | Structure for 22 KV L.A. | Kg. | 155 | 70 | 10850 | 70 | #REF! | @ | 1707 |  | #N/A | 37.92 | 5877.6 | 32.08 | 84.6%
3 | Structure for Breaker and Capacitors | Kg. | 360 | 70 | 25200 | 70 | #REF! | @ | 1707 |  | #N/A | 37.92 | 13651.2 | 32.08 | 84.6%
4 | G.I.Nut Bolts | Kg. | 30 | 112 | 3360 | 112 | #REF! | @ | 1707 |  | #N/A | 66 | 1980 | 46 | 69.7%
|  |  |  | Total: | 42910 |  | #N/A | @ | 1707 |  | #N/A | Total: | 23404.8 | #VALUE! | #VALUE!
Item Code No. 1708 | [6 empty] | #N/A | @ | 1708 |  | #N/A |  |  | 0 | #DIV/0!
Cost Data for 22 KV Station Type 2.4 MVAR Capacitor Bank with 0.2 % Reactor for any area | [6 empty] | #N/A | @ | 1708 |  | #N/A |  |  | 0 | #DIV/0!
Sr.No. | Description of Material | Unit | Qty. | Rate in Rs. | Amt. |  | #N/A | @ | 1708 |  | #N/A | Rate in Rs. | Amt. | #VALUE! | #VALUE!
1 | 22 KV Lightning Arrestors (Station type) | Set | 1 | 13866 | 13866 | 13866 | #REF! | @ | 1708 |  | #N/A | 10887.6358 | 10887.6358 | 2978.3642 | 27.36%
2 | 22 kV, Single phase, outdoor NCT | Nos. | 1 | 23760 | 23760 | 23760 | #REF! | @ | 1708 |  | #N/A | 33000 | 33000 | -9240 | -28%
3 | 22 KV C.T. Three core. | Nos. | 3 | 32999 | 98997 | 32999 | #REF! | @ | 1708 |  | #N/A | 25294.746 | 75884.2381 | 7704.254 | 30.46%
4 | 2.4 MVAr, 22 kV Capacitor Bank | Set | 1 | 362921 | 362921 | 362921 | #REF! | @ | 1708 |  | #N/A | 332200 | 332200 | 30721 | 9.248%
5 | 22KV A.B.Switch, 400 A | Nos. | 1 | 18203 | 18203 | 18203 | #REF! | @ | 1708 |  | #N/A | 13449.0775 | 13449.0775 | 4753.9225 | 35.35%
6 | 22 KV Isolators with EB (800 A) | Set | 1 | 52349 | 52349 | 52349 | #REF! | @ | 1708 |  | #N/A | 73655.031 | 73655.031 | -21306.031 | -28.93%
7 | 22 KV Isolators without EB (800 Amp.) | Set | 1 | 44957 | 44957 | 44957 | #REF! | @ | 1708 |  | #N/A | 71498.5116 | 71498.5116 | -26541.5116 | -37.12%
8 | 22 KV VCB complete 800 Amp (O.D.) | Set | 1 | 189048 | 189048 | 189048 | #REF! | @ | 1708 |  | #N/A | 173569.6242 | 173569.6242 | 15478.3758 | 8.918%
9 | Structure , clamps, painting etc. as per sht. No. 1 | L.S. | 1 | 42910 | 42910 | #N/A | #N/A | @ | 1708 |  | #N/A | 23404.8 | 23404.8 | 19505.2 | 83.34%
10 | C&R panel for 22 KV feeder breaker | Nos. | 1 | 62803 | 62803 | 62803 | #REF! | @ | 1708 |  | #N/A | 94460.3023 | 94460.3023 | -31657.3023 | -33.51%
11 | 0.97 KVAr, 22 kv, 1 Ph, Al winded series reactor | Set | 1 | 144208 | 144208 | 144208 | #REF! | @ | 1708 |  | #N/A | 132000 | 132000 | 12208 | 9.248%
12 | Earthing Sets H.T | L.S. | 17 | 462 | 7854 | 462 | #REF! | @ | 1708 |  | #N/A | 285.2137 | 4848.6336 | 176.7863 | 61.98%
[7 empty] | #N/A | @ | 1708 |  | #N/A |  |  | 0 | #DIV/0!
| Cost of material |  |  |  | 1061876 |  | #N/A | @ | 1708 |  | #N/A |  | 1038857.8541 | 0 | #DIV/0!
[7 empty] | #N/A | @ | 1708 |  | #N/A |  |  | 0 | #DIV/0!
1 | Erection cost on material | 5% |  |  | 53093.8 | #N/A |  | @ | 101 |  | #N/A |  | 0 | 0 | #DIV/0!
2 | Contractor supervision charges on material | 5% |  |  | 53093.8 | #N/A |  | @ | 101 |  | #N/A |  | 200759.1423 | 0 | #DIV/0! |  | 100
| Sub-Total |  |  |  | 1168063.6
3 | Contractor's Profit | 5% |  |  | 58403.18
| Sub-Total |  |  |  | 1226466.78
4 | Transportation on material | 4% |  |  | 42475.04 | #N/A |  | @ | 101 |  | #N/A |  | 669197.141 | 0 | #DIV/0!
5 | T&P on material cost | 1% |  |  | 10618.76
6 | Contigencies on material | 2% |  |  | 21237.52 | #N/A |  | @ | 101 |  | #N/A |  | 334598.5705 | 0 | #DIV/0!
| Service Cost |  |  |  | 2633452.48 | [11 empty] | 120.5
| Sub-Total |  |  |  | 1300798.1 | #N/A |  | @ | 101 |  | #N/A |  | 334598.5705 | 0 | #DIV/0! |  | 6.025
7 | BG Charges on 10% of the LOA amount (on Material+centage | 0.2% |  |  | 2601.5962
| Sub-Total |  |  |  | 1303399.6962
8 | Labour Cess (1% of Centages and Civil works, civil cost includes Labour cess) | 0.185% |  |  | 2411.2894
9 | Insurance | 1% |  |  | 13033.997
10 | Turnkey Charges | 0% |  |  | 0 | [11 empty] | #REF!
| Total |  |  |  | 1318844.9826
| Particulars | [7 empty] | 1708 |  | #N/A |  |  | 0 | #DIV/0!
|  | DPR Amount | Tender/ Estimate Amount | [5 empty] | 1708 |  | #N/A |  |  | 0 | #DIV/0!
|  | 75.37% | 24.2% | [5 empty] | 1708 |  | #N/A |  |  | 0 | #DIV/0!
| Cost with overheads on Material | 1862211.9412 | 1318849.992 | [5 empty] | 1708 |  | #N/A |  |  | 0 | #DIV/0!
| Total Cost of the Estimate | 1862211.9412 | 1318849.992 |  |  | #REF! |  |  | 1708 |  | #N/A |  |  | 0 | #DIV/0!
Cost data of Structure for 22 KV Station Capacitor Bank | [6 empty] | #N/A | @ | 1708 |  | #N/A |  |  | 0 | #DIV/0!
[7 empty] | #N/A | @ | 1708 |  | #N/A |  |  | 0 | #DIV/0!
Sr.No. | Description of Material | Unit | Qty. | RT/U Rs. | Amt.Rs. |  | #N/A | @ | 1708 |  | #N/A | RT/U Rs. | Amt.Rs. | #VALUE! | #VALUE!
1 | Structure for 22 KV CT | Kg. | 50 | 70 | 3500 | 70 | #REF! | @ | 1708 |  | #N/A | 37.92 | 1896 | 32.08 | 84.6%
2 | Structure for 22 KV L.A. | Kg. | 155 | 70 | 10850 | 70 | #REF! | @ | 1708 |  | #N/A | 37.92 | 5877.6 | 32.08 | 84.6%
3 | Structure for Breaker and Capacitors | Kg. | 360 | 70 | 25200 | 70 | #REF! | @ | 1708 |  | #N/A | 37.92 | 13651.2 | 32.08 | 84.6%
4 | G.I.Nut Bolts | Kg. | 30 | 112 | 3360 | 112 | #REF! | @ | 1708 |  | #N/A | 66 | 1980 | 46 | 69.7%
|  |  |  | Total: | 42910 |  | #N/A | @ | 1708 |  | #N/A | Total: | 23404.8 | #VALUE! | #VALUE!
Item Code No. 1709 | [6 empty] | #N/A | @ | 1709 |  | #N/A |  |  | 0 | #DIV/0!
Cost Data for 22 KV Station Type 3.0 MVAR Capacitor Bank with 0.2 % Reactor for Rural area | [6 empty] | #N/A | @ | 1709 |  | #N/A |  |  | 0 | #DIV/0!
Sr.No. | Description of Material | Unit | Qty. | Rate in Rs. | Amt. |  | #N/A | @ | 1709 |  | #N/A | Rate in Rs. | Amt. | #VALUE! | #VALUE!
1 | 22 KV Lightning Arrestors (Station type) | Set | 1 | 13866 | 13866 | 13866 | #REF! | @ | 1709 |  | #N/A | 10887.6358 | 10887.6358 | 2978.3642 | 27.36%
2 | 22 kV, Single phase, outdoor NCT | Nos. | 1 | 23760 | 23760 | 23760 | #REF! | @ | 1709 |  | #N/A | 33000 | 33000 | -9240 | -28%
| 22 KV C.T. Three core. | Nos. | 3 | 32999 | 98997 | 32999 | #REF! | @ | 1709 |  | #N/A | 25294.746 | 75884.2381 | 7704.254 | 30.46%
3 | 3.0 MVAr, 22 kV Capacitor Bank | Set | 1 | 486698 | 486698 | 486698 | #REF! | @ | 1709 |  | #N/A | 445500 | 445500 | 41198 | 9.248%
4 | 22KV A.B.Switch, 400 A | Nos. | 1 | 18203 | 18203 | 18203 | #REF! | @ | 1709 |  | #N/A | 13449.0775 | 13449.0775 | 4753.9225 | 35.35%
2 | 22 KV Isolators with EB (800 A) | Set | 1 | 52349 | 52349 | 52349 | #REF! | @ | 1709 |  | #N/A | 73655.031 | 73655.031 | -21306.031 | -28.93%
5 | 22 KV Isolators without EB (800 Amp.) | Set | 1 | 44957 | 44957 | 44957 | #REF! | @ | 1709 |  | #N/A | 71498.5116 | 71498.5116 | -26541.5116 | -37.12%
6 | 22 KV VCB complete 800 Amp (O.D.) | Set | 1 | 189048 | 189048 | 189048 | #REF! | @ | 1709 |  | #N/A | 173569.6242 | 173569.6242 | 15478.3758 | 8.918%
7 | Structure , clamps, painting etc. as per sht. No. 1 | L.S. | 1 | 42910 | 42910 | #N/A | #N/A | @ | 1709 |  | #N/A | 23404.8 | 23404.8 | 19505.2 | 83.34%
8 | C&R panel for 22 KV feeder breaker | Nos. | 1 | 62803 | 62803 | 62803 | #REF! | @ | 1709 |  | #N/A | 94460.3023 | 94460.3023 | -31657.3023 | -33.51%
9 | 1.32 KVAr, 22 kv, 1 Ph, Al winded series reactor | Set | 1 | 173048 | 173048 | 173048 | #REF! | @ | 1709 |  | #N/A | 158400 | 158400 | 14648 | 9.247%
10 | Earthing Sets H.T | L.S. | 17 | 462 | 7854 | 462 | #REF! | @ | 1709 |  | #N/A | 285.2137 | 4848.6336 | 176.7863 | 61.98%
[7 empty] | #N/A | @ | 1709 |  | #N/A |  |  | 0 | #DIV/0!
| Cost of material |  |  |  | 1214493 |  | #N/A | @ | 1709 |  | #N/A |  | 1178557.8541 | 0 | #DIV/0!
[7 empty] | #N/A | @ | 1709 |  | #N/A |  |  | 0 | #DIV/0!
1 | Erection cost on material | 5% |  |  | 60724.65 | #N/A |  | @ | 101 |  | #N/A |  | 0 | 0 | #DIV/0!
2 | Contractor supervision charges on material | 5% |  |  | 60724.65 | #N/A |  | @ | 101 |  | #N/A |  | 200759.1423 | 0 | #DIV/0! |  | 100
| Sub-Total |  |  |  | 1335942.3
3 | Contractor's Profit | 5% |  |  | 66797.115
| Sub-Total |  |  |  | 1402739.415
4 | Transportation on material | 4% |  |  | 48579.72 | #N/A |  | @ | 101 |  | #N/A |  | 669197.141 | 0 | #DIV/0!
5 | T&P on material cost | 1% |  |  | 12144.93
6 | Contigencies on material | 2% |  |  | 24289.86 | #N/A |  | @ | 101 |  | #N/A |  | 334598.5705 | 0 | #DIV/0!
| Service Cost |  |  |  | 3011942.64 | [11 empty] | 120.5
| Sub-Total |  |  |  | 1487753.925 | #N/A |  | @ | 101 |  | #N/A |  | 334598.5705 | 0 | #DIV/0! |  | 6.025
7 | BG Charges on 10% of the LOA amount (on Material+centage | 0.2% |  |  | 2975.5078
| Sub-Total |  |  |  | 1490729.4328
8 | Labour Cess (1% of Centages and Civil works, civil cost includes Labour cess) | 0.185% |  |  | 2757.8495
9 | Insurance | 1% |  |  | 14907.2943
10 | Turnkey Charges | 0% |  |  | 0 | [11 empty] | #REF!
| Total |  |  |  | 1508394.5766
| Particulars | [7 empty] | 1709 |  | #N/A |  |  | 0 | #DIV/0!
|  | DPR Amount | Tender/ Estimate Amount | [5 empty] | 1709 |  | #N/A |  |  | 0 | #DIV/0!
|  | 75.37% | 24.2% | [5 empty] | 1709 |  | #N/A |  |  | 0 | #DIV/0!
| Cost with overheads on Material | 2129856.3741 | 1508400.306 | [5 empty] | 1709 |  | #N/A |  |  | 0 | #DIV/0!
| Total Cost of the Estimate | 2129856.3741 | 1508400.306 |  |  | #REF! |  |  | 1709 |  | #N/A |  |  | 0 | #DIV/0!
Cost data of Structure for 22 KV Station Capacitor Bank | [6 empty] | #N/A | @ | 1709 |  | #N/A |  |  | 0 | #DIV/0!
[7 empty] | #N/A | @ | 1709 |  | #N/A |  |  | 0 | #DIV/0!
Sr.No. | Description of Material | Unit | Qty. | RT/U Rs. | Amt.Rs. |  | #N/A | @ | 1709 |  | #N/A | RT/U Rs. | Amt.Rs. | #VALUE! | #VALUE!
1 | Structure for 22 KV CT | Kg. | 50 | 70 | 3500 | 70 | #REF! | @ | 1709 |  | #N/A | 37.92 | 1896 | 32.08 | 84.6%
2 | Structure for 22 KV L.A. | Kg. | 155 | 70 | 10850 | 70 | #REF! | @ | 1709 |  | #N/A | 37.92 | 5877.6 | 32.08 | 84.6%
3 | Structure for Breaker and Capacitors | Kg. | 360 | 70 | 25200 | 70 | #REF! | @ | 1709 |  | #N/A | 37.92 | 13651.2 | 32.08 | 84.6%
4 | G.I.Nut Bolts | Kg. | 30 | 112 | 3360 | 112 | #REF! | @ | 1709 |  | #N/A | 66 | 1980 | 46 | 69.7%
|  |  |  | Total: | 42910 |  | #N/A | @ | 1709 |  | #N/A | Total: | 23404.8 | #VALUE! | #VALUE!
Item Code No. 1710 | [6 empty] | #N/A | @ | 1710 |  | #N/A |  |  | 0 | #DIV/0!
Cost Data for 22 KV Station Type 3.0 MVAR Capacitor Bank with 6 % Reactor for Urban area | [6 empty] | #N/A | @ | 1710 |  | #N/A |  |  | 0 | #DIV/0!
Sr.No. | Description of Material | Unit | Qty. | Rate in Rs. | Amt. |  | #N/A | @ | 1710 |  | #N/A | Rate in Rs. | Amt. | #VALUE! | #VALUE!
1 | 22 KV Lightning Arrestors (Station type) | Set | 1 | 13866 | 13866 | 13866 | #REF! | @ | 1710 |  | #N/A | 10887.6358 | 10887.6358 | 2978.3642 | 27.36%
2 | 22 kV, Single phase, outdoor NCT | Nos. | 1 | 23760 | 23760 | 23760 | #REF! | @ | 1710 |  | #N/A | 33000 | 33000 | -9240 | -28%
3 | 22 KV C.T. Three core. | Nos. | 3 | 32999 | 98997 | 32999 | #REF! | @ | 1710 |  | #N/A | 25294.746 | 75884.2381 | 7704.254 | 30.46%
4 | 3.0 MVAr, 22 kV Capacitor Bank | Set | 1 | 486698 | 486698 | 486698 | #REF! | @ | 1710 |  | #N/A | 445500 | 445500 | 41198 | 9.248%
5 | 22KV A.B.Switch, 400 A | Nos. | 1 | 18203 | 18203 | 18203 | #REF! | @ | 1710 |  | #N/A | 13449.0775 | 13449.0775 | 4753.9225 | 35.35%
6 | 22 KV Isolators with EB (800 A) | Set | 1 | 52349 | 52349 | 52349 | #REF! | @ | 1710 |  | #N/A | 73655.031 | 73655.031 | -21306.031 | -28.93%
7 | 22 KV Isolators without EB (800 Amp.) | Set | 1 | 44957 | 44957 | 44957 | #REF! | @ | 1710 |  | #N/A | 71498.5116 | 71498.5116 | -26541.5116 | -37.12%
8 | 22 KV VCB complete 800 Amp (O.D.) | Set | 1 | 189048 | 189048 | 189048 | #REF! | @ | 1710 |  | #N/A | 173569.6242 | 173569.6242 | 15478.3758 | 8.918%
9 | Structure , clamps, painting etc. as per sht. No. 1 | L.S. | 1 | 70393 | 70393 | #N/A | #N/A | @ | 1710 |  | #N/A | 39904.8 | 39904.8 | 30488.2 | 76.4%
10 | C&R panel for 22 KV feeder breaker | Nos. | 1 | 62803 | 62803 | 62803 | #REF! | @ | 1710 |  | #N/A | 94460.3023 | 94460.3023 | -31657.3023 | -33.51%
11 | 79.2 kVAr, 22 kV series reactor | Set | 1 | 522750 | 522750 | 522750 | #REF! | @ | 1710 |  | #N/A | 478500 | 478500 | 44250 | 9.248%
12 | Earthing Sets H.T | L.S. | 17 | 462 | 7854 | 462 | #REF! | @ | 1710 |  | #N/A | 285.2137 | 4848.6336 | 176.7863 | 61.98%
[7 empty] | #N/A | @ | 1710 |  | #N/A |  |  | 0 | #DIV/0!
| Cost of material |  |  |  | 1591678 |  | #N/A | @ | 1710 |  | #N/A |  | 1515157.8541 | 0 | #DIV/0!
[7 empty] | #N/A | @ | 1710 |  | #N/A |  |  | 0 | #DIV/0!
1 | Erection cost on material | 5% |  |  | 79583.9 | #N/A |  | @ | 101 |  | #N/A |  | 0 | 0 | #DIV/0!
2 | Contractor supervision charges on material | 5% |  |  | 79583.9 | #N/A |  | @ | 101 |  | #N/A |  | 200759.1423 | 0 | #DIV/0! |  | 100
| Sub-Total |  |  |  | 1750845.8
3 | Contractor's Profit | 5% |  |  | 87542.29
| Sub-Total |  |  |  | 1838388.09
4 | Transportation on material | 4% |  |  | 63667.12 | #N/A |  | @ | 101 |  | #N/A |  | 669197.141 | 0 | #DIV/0!
5 | T&P on material cost | 1% |  |  | 15916.78
6 | Contigencies on material | 2% |  |  | 31833.56 | #N/A |  | @ | 101 |  | #N/A |  | 334598.5705 | 0 | #DIV/0!
| Service Cost |  |  |  | 3947361.44 | [11 empty] | 120.5
| Sub-Total |  |  |  | 1949805.55 | #N/A |  | @ | 101 |  | #N/A |  | 334598.5705 | 0 | #DIV/0! |  | 6.025
7 | BG Charges on 10% of the LOA amount (on Material+centage | 0.2% |  |  | 3899.6111
| Sub-Total |  |  |  | 1953705.1611
8 | Labour Cess (1% of Centages and Civil works, civil cost includes Labour cess) | 0.185% |  |  | 3614.3545
9 | Insurance | 1% |  |  | 19537.0516
10 | Turnkey Charges | 0% |  |  | 0 | [11 empty] | #REF!
| Total |  |  |  | 1976856.5673
| Particulars | [7 empty] | 1710 |  | #N/A |  |  | 0 | #DIV/0!
|  | DPR Amount | Tender/ Estimate Amount | [5 empty] | 1710 |  | #N/A |  |  | 0 | #DIV/0!
|  | 75.37% | 24.2% | [5 empty] | 1710 |  | #N/A |  |  | 0 | #DIV/0!
| Cost with overheads on Material | 2791325.7086 | 1976864.076 | [5 empty] | 1710 |  | #N/A |  |  | 0 | #DIV/0!
| Total Cost of the Estimate | 2791325.7086 | 1976864.076 |  |  | #REF! |  |  | 1710 |  | #N/A |  |  | 0 | #DIV/0!
Cost data of Structure for 22 KV Station Capacitor Bank | [6 empty] | #N/A | @ | 1710 |  | #N/A |  |  | 0 | #DIV/0!
[7 empty] | #N/A | @ | 1710 |  | #N/A |  |  | 0 | #DIV/0!
Sr.No. | Description of Material | Unit | Qty. | RT/U Rs. | Amt.Rs. |  | #N/A | @ | 1710 |  | #N/A | RT/U Rs. | Amt.Rs. | #VALUE! | #VALUE!
1 | Structure for 22 KV CT | Kg. | 50 | 70 | 3500 | 70 | #REF! | @ | 1710 |  | #N/A | 37.92 | 1896 | 32.08 | 84.6%
2 | Structure for 22 KV L.A. | Kg. | 155 | 70 | 10850 | 70 | #REF! | @ | 1710 |  | #N/A | 37.92 | 5877.6 | 32.08 | 84.6%
3 | Structure for Breaker and Capacitors | Kg. | 360 | 70 | 25200 | 70 | #REF! | @ | 1710 |  | #N/A | 37.92 | 13651.2 | 32.08 | 84.6%
4 | Structure for Series Reactor(set) 22 kV | L.S. | 1 | 27483 | 27483 | 27483 | #REF! | @ | 1710 |  | #N/A | 16500 | 16500 | 10983 | 66.56%
5 | G.I.Nut Bolts | Kg. | 30 | 112 | 3360 | 112 | #REF! | @ | 1710 |  | #N/A | 66 | 1980 | 46 | 69.7%
|  |  |  | Total: | 70393 |  | #N/A | @ | 1710 |  | #N/A | Total: | 39904.8 | #VALUE! | #VALUE!
Item Code No. 2001 | [7 empty] | @ | 2001 |  | #N/A |  |  | 0 | #DIV/0!
Supply, Erection, Testing & Commissioning of LT 6--WAY Feeder Pillars | [7 empty] | @ | 2001 |  | #N/A |  |  | 0 | #DIV/0!
Sr. No. | Particulars | Unit | Qty | Rate (Rs.) | Amount (Rs.) |  |  | @ | 2001 |  | #N/A | Rate (Rs.) | Amount (Rs.) | #VALUE! | #VALUE!
1 | LT Feeder Pillar 6 Way | No | 1 | 40296 | 40296 | 40296 | #REF! | @ | 2001 |  | #N/A | 28050 | 28050 | 12246 | 43.66%
2 | Earthing with GI pipe | No | 2 | 393 | 786 | 393 | #REF! | @ | 2001 |  | #N/A | 225.999 | 451.998 | 167.001 | 73.89%
3 | G.I.Strip (25 X 3 mm) | KG | 2 | 90 | 180 | 90 | #REF! | @ | 2001 |  | #N/A | 44.128 | 88.256 | 45.872 | 104%
4 | Sundries | L. S. | 1 | 886 | 886 | 886 | #REF! | @ | 2001 |  | #N/A | 770 | 770 | 116 | 15.06%
5 | Concreting ration 1:3:6 | L. S. | 1 | 4328 | 4328 | 4328 | #REF! | @ | 2001 |  | #N/A | 3135 | 3135 | 1193 | 38.05%
| Cost of material |  |  |  | 46476 | #N/A | #N/A | @ | 2001 |  | #N/A |  | 32495.254 | 0 | #DIV/0!
[6 empty] | #N/A | #N/A | @ | 2001 |  | #N/A |  |  | 0 | #DIV/0!
1 | Erection cost on material | 15% |  |  | 6971.4 | #N/A |  | @ | 101 |  | #N/A |  | 0 | 0 | #DIV/0!
2 | Contractor supervision charges on material | 5% |  |  | 2323.8 | #N/A |  | @ | 101 |  | #N/A |  | 200759.1423 | 0 | #DIV/0! |  | 100
| Sub-Total |  |  |  | 55771.2
3 | Contractor's Profit | 5% |  |  | 2788.56
| Sub-Total |  |  |  | 58559.76
4 | Transportation on material | 4% |  |  | 1859.04 | #N/A |  | @ | 101 |  | #N/A |  | 669197.141 | 0 | #DIV/0!
5 | T&P on material cost | 1% |  |  | 464.76
6 | Contigencies on material | 2% |  |  | 929.52 | #N/A |  | @ | 101 |  | #N/A |  | 334598.5705 | 0 | #DIV/0!
| Service Cost |  |  |  | 129668.04 | [11 empty] | 120.5
| Sub-Total |  |  |  | 61813.08 | #N/A |  | @ | 101 |  | #N/A |  | 334598.5705 | 0 | #DIV/0! |  | 6.025
7 | BG Charges on 10% of the LOA amount (on Material+centage | 0.2% |  |  | 123.6262
| Sub-Total |  |  |  | 61936.7062
8 | Labour Cess (1% of Centages and Civil works, civil cost includes Labour cess) | 0.25% |  |  | 154.8418
9 | Insurance | 1% |  |  | 619.3671
10 | Turnkey Charges | 0% |  |  | 0 | [11 empty] | #REF!
| Total |  |  |  | 62710.915
[6 empty] | #N/A | #N/A | @ | 2001 |  | #N/A |  | 42406.3065 | 0 | #DIV/0!
| Particulars | [7 empty] | 2001 |  | #N/A |  |  | 0 | #DIV/0!
|  | DPR Amount | Tender/ Estimate Amount | [5 empty] | 2001 |  | #N/A |  |  | 0 | #DIV/0!
|  | 89.94% | 34.93% | [5 empty] | 2001 |  | #N/A |  |  | 0 | #DIV/0!
| Cost with overheads on Material | 88276.5144 | 62710.0668 | [5 empty] | 2001 |  | #N/A |  |  | 0 | #DIV/0!
| Total Cost of the Estimate | 88276.5144 | 62710.0668 |  |  | #REF! |  |  | 2001 |  | #N/A |  |  | 0 | #DIV/0!
-- | [7 empty] | @ | 2001 |  | #N/A |  |  | 0 | #DIV/0!
Item Code No. 2001A | [7 empty] | @ | 2001A |  | #N/A |  |  | 0 | #DIV/0!
Supply, Erection, Testing & Commissioning of LT 8--WAY Feeder Pillars | [7 empty] | @ | 2001A |  | #N/A |  |  | 0 | #DIV/0!
Sr. No. | Particulars | Unit | Qty | Rate (Rs.) | Amount (Rs.) |  |  | @ | 2001A |  | #N/A | Rate (Rs.) | Amount (Rs.) | #VALUE! | #VALUE!
1 | LT Feeder Pillar 8 Way | No | 1 | 52757 | 52757 | 52757 | #REF! | @ | 2001A |  | #N/A | 33000 | 33000 | 19757 | 59.87%
2 | Earthing with GI pipe | No | 2 | 393 | 786 | 393 | #REF! | @ | 2001A |  | #N/A | 225.999 | 451.998 | 167.001 | 73.89%
3 | G.I.Strip (25 X 3 mm) | KG | 2 | 90 | 180 | 90 | #REF! | @ | 2001A |  | #N/A | 44.128 | 88.256 | 45.872 | 104%
4 | Sundries | L. S. | 1 | 886 | 886 | 886 | #REF! | @ | 2001A |  | #N/A | 770 | 770 | 116 | 15.06%
5 | Concreting ration 1:3:6 | L. S. | 1 | 4328 | 4328 | 4328 | #REF! | @ | 2001A |  | #N/A | 3135 | 3135 | 1193 | 38.05%
| Cost of material |  |  |  | 58937 | #N/A | #N/A | @ | 2001A |  | #N/A |  | 37445.254 | 0 | #DIV/0!
[6 empty] | #N/A | #N/A | @ | 2001A |  | #N/A |  |  | 0 | #DIV/0!
1 | Erection cost on material | 15% |  |  | 8840.55 | #N/A |  | @ | 101 |  | #N/A |  | 0 | 0 | #DIV/0!
2 | Contractor supervision charges on material | 5% |  |  | 2946.85 | #N/A |  | @ | 101 |  | #N/A |  | 200759.1423 | 0 | #DIV/0! |  | 100
| Sub-Total |  |  |  | 70724.4
3 | Contractor's Profit | 5% |  |  | 3536.22
| Sub-Total |  |  |  | 74260.62
4 | Transportation on material | 4% |  |  | 2357.48 | #N/A |  | @ | 101 |  | #N/A |  | 669197.141 | 0 | #DIV/0!
5 | T&P on material cost | 1% |  |  | 589.37
6 | Contigencies on material | 2% |  |  | 1178.74 | #N/A |  | @ | 101 |  | #N/A |  | 334598.5705 | 0 | #DIV/0!
| Service Cost |  |  |  | 164434.23 | [11 empty] | 120.5
| Sub-Total |  |  |  | 78386.21 | #N/A |  | @ | 101 |  | #N/A |  | 334598.5705 | 0 | #DIV/0! |  | 6.025
7 | BG Charges on 10% of the LOA amount (on Material+centage | 0.2% |  |  | 156.7724
| Sub-Total |  |  |  | 78542.9824
8 | Labour Cess (1% of Centages and Civil works, civil cost includes Labour cess) | 0.25% |  |  | 196.3575
9 | Insurance | 1% |  |  | 785.4298
10 | Turnkey Charges | 0% |  |  | 0 | [11 empty] | #REF!
| Total |  |  |  | 79524.7697
| Particulars | [7 empty] | 2001A |  | #N/A |  |  | 0 | #DIV/0!
|  | DPR Amount | Tender/ Estimate Amount | [5 empty] | 2001A |  | #N/A |  |  | 0 | #DIV/0!
|  | 89.94% | 34.93% | [5 empty] | 2001A |  | #N/A |  |  | 0 | #DIV/0!
| Cost with overheads on Material | 111944.9378 | 79523.6941 | [5 empty] | 2001A |  | #N/A |  |  | 0 | #DIV/0!
| Total Cost of the Estimate | 111944.9378 | 79523.6941 |  |  | #REF! |  |  | 2001A |  | #N/A |  |  | 0 | #DIV/0!
-- | [7 empty] | @ | 2001A |  | #N/A |  |  | 0 | #DIV/0!
Item Code No. 2002 | [5 empty] | #N/A | #N/A | @ | 2002 |  | #N/A |  |  | 0 | #DIV/0!
Supply, Erection, Testing & Commissioning of LT 4--WAY Feeder Pillars | [5 empty] | #N/A | #N/A | @ | 2002 |  | #N/A |  |  | 0 | #DIV/0!
Sr. No. | Particulars | Unit | Qty | Rate (Rs.) | Amount (Rs.) | #N/A | #N/A | @ | 2002 |  | #N/A | Rate (Rs.) | Amount (Rs.) | #VALUE! | #VALUE!
1 | L.T. Feedar Pillar 4 Way | No | 1 | 31657 | 31657 | 31657 | #REF! | @ | 2002 |  | #N/A | 21450 | 21450 | 10207 | 47.59%
2 | Earthing with GI pipe | No | 2 | 393 | 786 | 393 | #REF! | @ | 2002 |  | #N/A | 225.999 | 451.998 | 167.001 | 73.89%
3 | G.I.Strip (25 X 3 mm) | kG | 2 | 90 | 180 | 90 | #REF! | @ | 2002 |  | #N/A | 44.128 | 88.256 | 45.872 | 104%
4 | Sundries |  | 1 | 886 | 886 | 886 | #REF! | @ | 2002 |  | #N/A | 770 | 770 | 116 | 15.06%
5 | Concreting ration 1:3:6 | L. S. | 1 | 4328 | 4328 | 4328 | #REF! | @ | 2002 |  | #N/A | 3135 | 3135 | 1193 | 38.05%
| Cost of material |  |  |  | 37837 | #N/A | #N/A | @ | 2002 |  | #N/A |  | 25895.254 | 0 | #DIV/0!
[6 empty] | #N/A | #N/A | @ | 2002 |  | #N/A |  |  | 0 | #DIV/0!
1 | Erection cost on material | 15% |  |  | 5675.55 | #N/A |  | @ | 101 |  | #N/A |  | 0 | 0 | #DIV/0!
2 | Contractor supervision charges on material | 5% |  |  | 1891.85 | #N/A |  | @ | 101 |  | #N/A |  | 200759.1423 | 0 | #DIV/0! |  | 100
| Sub-Total |  |  |  | 45404.4
3 | Contractor's Profit | 5% |  |  | 2270.22
| Sub-Total |  |  |  | 47674.62
4 | Transportation on material | 4% |  |  | 1513.48 | #N/A |  | @ | 101 |  | #N/A |  | 669197.141 | 0 | #DIV/0!
5 | T&P on material cost | 1% |  |  | 378.37
6 | Contigencies on material | 2% |  |  | 756.74 | #N/A |  | @ | 101 |  | #N/A |  | 334598.5705 | 0 | #DIV/0!
| Service Cost |  |  |  | 105565.23 | [11 empty] | 120.5
| Sub-Total |  |  |  | 50323.21 | #N/A |  | @ | 101 |  | #N/A |  | 334598.5705 | 0 | #DIV/0! |  | 6.025
7 | BG Charges on 10% of the LOA amount (on Material+centage | 0.2% |  |  | 100.6464
| Sub-Total |  |  |  | 50423.8564
8 | Labour Cess (1% of Centages and Civil works, civil cost includes Labour cess) | 0.25% |  |  | 126.0596
9 | Insurance | 1% |  |  | 504.2386
10 | Turnkey Charges | 0% |  |  | 0 | [11 empty] | #REF!
| Total |  |  |  | 51054.1546
| Particulars | [7 empty] | 2002 |  | #N/A |  |  | 0 | #DIV/0!
|  | DPR Amount | Tender/ Estimate Amount | [5 empty] | 2002 |  | #N/A |  |  | 0 | #DIV/0!
|  | 89.94% | 34.93% | [5 empty] | 2002 |  | #N/A |  |  | 0 | #DIV/0!
| Cost with overheads on Material | 71867.5978 | 51053.4641 | [5 empty] | 2002 |  | #N/A |  |  | 0 | #DIV/0!
| Total Cost of the Estimate | 71867.5978 | 51053.4641 |  |  | #REF! |  |  | 2002 |  | #N/A |  |  | 0 | #DIV/0!
-- | [7 empty] | @ | 2002 |  | #N/A |  |  | 0 | #DIV/0!
Item Code No. 2003 | [5 empty] | #N/A | #N/A | @ | 2003 |  | #N/A |  |  | 0 | #DIV/0!
Supply, Erection, Testing & Commissioning of LT mini Feeder Pillars | [5 empty] | #N/A | #N/A | @ | 2003 |  | #N/A |  |  | 0 | #DIV/0!
Sr. No. | Particulars | Unit | Qty | Rate (Rs.) | Amount (Rs.) | #N/A | #N/A | @ | 2003 |  | #N/A | Rate (Rs.) | Amount (Rs.) | #VALUE! | #VALUE!
1 | L.T. Mini Feedar Pillar | No | 1 | 12185 | 12185 | 12185 | #REF! | @ | 2003 |  | #N/A | 8250 | 8250 | 3935 | 47.7%
2 | Earthing with GI pipe | No | 2 | 393 | 786 | 393 | #REF! | @ | 2003 |  | #N/A | 225.999 | 451.998 | 167.001 | 73.89%
3 | G.I.Strip (25 X 3 mm) | kG | 2 | 90 | 180 | 90 | #REF! | @ | 2003 |  | #N/A | 44.128 | 88.256 | 45.872 | 104%
4 | Sundries |  | 1 | 886 | 886 | 886 | #REF! | @ | 2003 |  | #N/A | 770 | 770 | 116 | 15.06%
5 | Concreting ration 1:3:6 | L. S. | 1 | 4328 | 4328 | 4328 | #REF! | @ | 2003 |  | #N/A | 3135 | 3135 | 1193 | 38.05%
| Cost of material |  |  |  | 18365 | #N/A | #N/A | @ | 2003 |  | #N/A |  | 12695.254 | 0 | #DIV/0!
[6 empty] | #N/A | #N/A | @ | 2003 |  | #N/A |  |  | 0 | #DIV/0!
1 | Erection cost on material | 15% |  |  | 2754.75 | #N/A |  | @ | 101 |  | #N/A |  | 0 | 0 | #DIV/0!
2 | Contractor supervision charges on material | 5% |  |  | 918.25 | #N/A |  | @ | 101 |  | #N/A |  | 200759.1423 | 0 | #DIV/0! |  | 100
| Sub-Total |  |  |  | 22038
3 | Contractor's Profit | 5% |  |  | 1101.9
| Sub-Total |  |  |  | 23139.9
4 | Transportation on material | 4% |  |  | 734.6 | #N/A |  | @ | 101 |  | #N/A |  | 669197.141 | 0 | #DIV/0!
5 | T&P on material cost | 1% |  |  | 183.65
6 | Contigencies on material | 2% |  |  | 367.3 | #N/A |  | @ | 101 |  | #N/A |  | 334598.5705 | 0 | #DIV/0!
| Service Cost |  |  |  | 51238.35 | [11 empty] | 120.5
| Sub-Total |  |  |  | 24425.45 | #N/A |  | @ | 101 |  | #N/A |  | 334598.5705 | 0 | #DIV/0! |  | 6.025
7 | BG Charges on 10% of the LOA amount (on Material+centage | 0.2% |  |  | 48.8509
| Sub-Total |  |  |  | 24474.3009
8 | Labour Cess (1% of Centages and Civil works, civil cost includes Labour cess) | 0.25% |  |  | 61.1858
9 | Insurance | 1% |  |  | 244.743
10 | Turnkey Charges | 0% |  |  | 0 | [11 empty] | #REF!
| Total |  |  |  | 24780.2297
| Particulars | [7 empty] | 2003 |  | #N/A |  |  | 0 | #DIV/0!
|  | DPR Amount | Tender/ Estimate Amount | [5 empty] | 2003 |  | #N/A |  |  | 0 | #DIV/0!
|  | 89.94% | 34.93% | [5 empty] | 2003 |  | #N/A |  |  | 0 | #DIV/0!
| Cost with overheads on Material | 34882.481 | 24779.8945 | [5 empty] | 2003 |  | #N/A |  |  | 0 | #DIV/0!
| Total Cost of the Estimate | 34882.481 | 24779.8945 |  |  | #REF! |  |  | 2003 |  | #N/A |  |  | 0 | #DIV/0!
-- | [7 empty] | @ | 2003 |  | #N/A |  |  | 0 | #DIV/0!
Item Code No. 5101 | [6 empty] | #N/A | @ | 5101 |  | #N/A |  |  | 0 | #DIV/0!
Upgradation of 33 KV Lines 80 sq mm to 100 sq mm conductor | [6 empty] | #N/A | @ | 5101 |  | #N/A |  |  | 0 | #DIV/0!
Sr.No. | Description | Unit | Qty. | Rate/Unit Rs. | Total Cost Rs. |  | #N/A | @ | 5101 |  | #N/A | Rate/Unit Rs. | Total Cost Rs. | #VALUE! | #VALUE!
1 | AAAC 100 mm2 | Rmt | 3150 | 70 | 220500 | 70 | #REF! | @ | 5101 |  | #N/A | 48.3666 | 152354.6325 | 21.6334 | 44.73%
2 | RSJ 152x152, 10 m long | no | 4 | 22391 | 89564 | 22391 | #REF! | @ | 5101 |  | #N/A | 15672.8579 | 62691.4316 | 6718.1421 | 42.86%
3 | MS Channel 100x50x6 mm | Kg. | 108 | 70 | 7560 | 70 | #REF! | @ | 5101 |  | #N/A | 37.92 | 4095.36 | 32.08 | 84.6%
4 | MS angle 50x50x6 mm | Kg. | 71 | 70 | 4970 | 70 | #REF! | @ | 5101 |  | #N/A | 37.92 | 2692.32 | 32.08 | 84.6%
5 | M.S. Flats(50 X 10mm) | Kg. | 45 | 65 | 2925 | 65 | #REF! | @ | 5101 |  | #N/A | 34.128 | 1535.76 | 30.872 | 90.46%
6 | Disc Insulator 11 KV 70 KN | No. | 6 | 326 | 1956 | 326 | #REF! | @ | 5101 |  | #N/A | 227.0967 | 1362.58 | 98.9033 | 43.55%
7 | Tension Hardware for 100 sq.mm Conductor. | No. | 6 | 392 | 2352 | 392 | #REF! | @ | 5101 |  | #N/A | 310.2408 | 1861.4449 | 81.7592 | 26.35%
8 | 33 kV Pin Insulators with G.I. Pins | No. | 12 | 486 | 5832 | 486 | #REF! | @ | 5101 |  | #N/A | 613.9519 | 7367.4223 | -127.9519 | -20.84%
9 | G.I.Wire 8 SWG/ 6 SWG | Kg. | 16 | 72 | 1152 | 72 | #REF! | @ | 5101 |  | #N/A | 53.8374 | 861.3989 | 18.1626 | 33.74%
10 | Sleve Joints | No. | 3 | 145 | 435 | 145 | #REF! | @ | 5101 |  | #N/A | 110 | 330 | 35 | 31.82%
11 | Danger Board in yard. | No. | 4 | 87 | 348 | 87 | #REF! | @ | 5101 |  | #N/A | 44 | 176 | 43 | 97.73%
12 | Earthing Sets H.T | No. | 4 | 462 | 1848 | 462 | #REF! | @ | 5101 |  | #N/A | 285.2137 | 1140.855 | 176.7863 | 61.98%
13 | Concreting ration 1:3:6 | cmt. | 2 | 4328 | 8656 | 4328 | #REF! | @ | 5101 |  | #N/A | 3135 | 6270 | 1193 | 38.05%
14 | G.I.Barbed Wire `A' type. | Kg. | 15 | 80 | 1200 | 80 | #REF! | @ | 5101 |  | #N/A | 54.5985 | 818.9775 | 25.4015 | 46.52%
15 | Black Bituminus Paint | Ltr. | 6 | 150 | 900 | 150 | #REF! | @ | 5101 |  | #N/A | 41 | 246 | 109 | 265.9%
16 | Red Oxide Paint for 2 coats | Ltr. | 20 | 124 | 2480 | 124 | #REF! | @ | 5101 |  | #N/A | 51 | 1020 | 73 | 143.1%
17 | Aluminium Paint for 1 coat | Ltr. | 9 | 260 | 2340 | 260 | #REF! | @ | 5101 |  | #N/A | 88 | 792 | 172 | 195.5%
18 | Sundries such as N/B, Washers, Welding etc. | LS | 1 | 3163 | 3163 | 3163 | #REF! | @ | 5101 |  | #N/A | 2750 | 2750 | 413 | 15.02%
19 | Wedge connectors | [5 empty] | #N/A | @ | 5101 |  | #N/A |  |  | 0 | #DIV/0!
a) | DOG TO DOG or equivalent AAAC | No | 24 | 642 | 15408 | 642 | #REF! | @ | 5101 |  | #N/A | 770 | 18480 | -128 | -16.62%
| Cost of material |  |  |  | 373589 |  | #N/A | @ | 5101 |  | #N/A |  | 266846.1826 | 0 | #DIV/0!
[7 empty] | #N/A | @ | 5101 |  | #N/A |  |  | 0 | #DIV/0!
1 | Erection cost on material | 15% |  |  | 56038.35 | #N/A |  | @ | 101 |  | #N/A |  | 0 | 0 | #DIV/0!
2 | Contractor supervision charges on material | 5% |  |  | 18679.45 | #N/A |  | @ | 101 |  | #N/A |  | 200759.1423 | 0 | #DIV/0! |  | 100
| Sub-Total |  |  |  | 448306.8
3 | Contractor's Profit | 5% |  |  | 22415.34
| Sub-Total |  |  |  | 470722.14
4 | Transportation on material | 4% |  |  | 14943.56 | #N/A |  | @ | 101 |  | #N/A |  | 669197.141 | 0 | #DIV/0!
5 | T&P on material cost | 1% |  |  | 3735.89
6 | Contigencies on material | 2% |  |  | 7471.78 | #N/A |  | @ | 101 |  | #N/A |  | 334598.5705 | 0 | #DIV/0!
| Service Cost |  |  |  | 1042313.31 | [11 empty] | 120.5
| Sub-Total |  |  |  | 496873.37 | #N/A |  | @ | 101 |  | #N/A |  | 334598.5705 | 0 | #DIV/0! |  | 6.025
7 | BG Charges on 10% of the LOA amount (on Material+centage | 0.2% |  |  | 993.7467
| Sub-Total |  |  |  | 497867.1167
8 | Labour Cess (1% of Centages and Civil works, civil cost includes Labour cess) | 0.25% |  |  | 1244.6678
9 | Insurance | 1% |  |  | 4978.6712
10 | Turnkey Charges | 0% |  |  | 0 | [11 empty] | #REF!
| Total |  |  |  | 504090.4557
| Particulars | [7 empty] | 5101 |  | #N/A |  |  | 0 | #DIV/0!
|  | DPR Amount | Tender/ Estimate Amount | [5 empty] | 5101 |  | #N/A |  |  | 0 | #DIV/0!
|  | 89.94% | 34.93% | [5 empty] | 5101 |  | #N/A |  |  | 0 | #DIV/0!
| Cost with overheads on Material | 709594.9466 | 504083.6377 | [5 empty] | 5101 |  | #N/A |  |  | 0 | #DIV/0!
| Total Cost of the Estimate | 709594.9466 | 504083.6377 |  |  | #REF! |  |  | 5101 |  | #N/A |  |  | 0 | #DIV/0!
-- | [7 empty] | @ | 5101 |  | #N/A |  |  | 0 | #DIV/0!
Item Code No. 5102 | [6 empty] | #N/A | @ | 5102 |  | #N/A |  |  | 0 | #DIV/0!
Cost data of Upgradation of 33 KV Line by AAAC 232 sqmm Cond.. | [7 empty] | @ | 5102 |  | #N/A |  |  | 0 | #DIV/0!
Sr.No. | Description | Unit | Qty. | Rate/Unit Rs. | Total Cost Rs. | #N/A | #N/A | @ | 5102 |  | #N/A | Rate/Unit Rs. | Total Cost Rs. | #VALUE! | #VALUE!
1 | AAAC 232 mm2 | Rmt | 3100 | 162 | 502200 | 162 | #REF! | @ | 5102 |  | #N/A | 117.8004 | 365181.24 | 44.1996 | 37.52%
2 | RSJ 152x152, 13 m long | no | 4 | 29109 | 116436 | 29109 | #REF! | @ | 5102 |  | #N/A | 20374.7153 | 81498.8611 | 8734.2847 | 42.87%
3 | G.I.Channel 100x50x6mm | Kg. | 108 | 95 | 10260 | 95 | #REF! | @ | 5102 |  | #N/A | 47.92 | 5175.36 | 47.08 | 98.25%
4 | G.I.Angle 50x50x6mm | Kg. | 71 | 95 | 6745 | 95 | #REF! | @ | 5102 |  | #N/A | 47.92 | 3402.32 | 47.08 | 98.25%
5 | G.I Flat 50x10 mm | Kg. | 45 | 90 | 4050 | 90 | #REF! | @ | 5102 |  | #N/A | 44.128 | 1985.76 | 45.872 | 104%
6 | Disc Insulator 11 KV 70 KN | No. | 6 | 326 | 1956 | 326 | #REF! | @ | 5102 |  | #N/A | 227.0967 | 1362.58 | 98.9033 | 43.55%
7 | Strain Hardware for AAAC232 sq.mm. | No. | 6 | 693 | 4158 | 693 | #REF! | @ | 5102 |  | #N/A | 670.6571 | 4023.9425 | 22.3429 | 3.331%
8 | 33 kV Pin Insulators with G.I. Pins | No. | 12 | 486 | 5832 | 486 | #REF! | @ | 5102 |  | #N/A | 613.9519 | 7367.4223 | -127.9519 | -20.84%
9 | G.I.Wire 8 SWG/ 6 SWG | Kg. | 16 | 72 | 1152 | 72 | #REF! | @ | 5102 |  | #N/A | 53.8374 | 861.3989 | 18.1626 | 33.74%
10 | Sleve Joints | No. | 3 | 145 | 435 | 145 | #REF! | @ | 5102 |  | #N/A | 110 | 330 | 35 | 31.82%
11 | Danger Board in yard. | No. | 4 | 87 | 348 | 87 | #REF! | @ | 5102 |  | #N/A | 44 | 176 | 43 | 97.73%
12 | Earthing Sets H.T | No. | 4 | 462 | 1848 | 462 | #REF! | @ | 5102 |  | #N/A | 285.2137 | 1140.855 | 176.7863 | 61.98%
13 | Concreting ration 1:3:6 | cmt. | 2 | 4328 | 8656 | 4328 | #REF! | @ | 5102 |  | #N/A | 3135 | 6270 | 1193 | 38.05%
14 | G.I.Barbed Wire `A' type. | Kg. | 15 | 80 | 1200 | 80 | #REF! | @ | 5102 |  | #N/A | 54.5985 | 818.9775 | 25.4015 | 46.52%
15 | Sundries such as N/B, Washers, Welding etc. | LS | 1 | 3163 | 3163 | 3163 | #REF! | @ | 5102 |  | #N/A | 2750 | 2750 | 413 | 15.02%
16 | Wedge connectors | [5 empty] | #N/A | @ | 5102 |  | #N/A |  |  | 0 | #DIV/0!
a) | PANTHER TO PANTHER or equivalent AAAC | No | 18 | 826 | 14868 | 826 | #REF! | @ | 5102 |  | #N/A | 990 | 17820 | -164 | -16.57%
| Cost of material |  |  |  | 683307 | #N/A | #N/A | @ | 5102 |  | #N/A |  | 500164.7173 | 0 | #DIV/0!
[6 empty] | #N/A | #N/A | @ | 5102 |  | #N/A |  |  | 0 | #DIV/0!
1 | Erection cost on material | 15% |  |  | 102496.05 | #N/A |  | @ | 101 |  | #N/A |  | 0 | 0 | #DIV/0!
2 | Contractor supervision charges on material | 5% |  |  | 34165.35 | #N/A |  | @ | 101 |  | #N/A |  | 200759.1423 | 0 | #DIV/0! |  | 100
| Sub-Total |  |  |  | 819968.4
3 | Contractor's Profit | 5% |  |  | 40998.42
| Sub-Total |  |  |  | 860966.82
4 | Transportation on material | 4% |  |  | 27332.28 | #N/A |  | @ | 101 |  | #N/A |  | 669197.141 | 0 | #DIV/0!
5 | T&P on material cost | 1% |  |  | 6833.07
6 | Contigencies on material | 2% |  |  | 13666.14 | #N/A |  | @ | 101 |  | #N/A |  | 334598.5705 | 0 | #DIV/0!
| Service Cost |  |  |  | 1906426.53 | [11 empty] | 120.5
| Sub-Total |  |  |  | 908798.31 | #N/A |  | @ | 101 |  | #N/A |  | 334598.5705 | 0 | #DIV/0! |  | 6.025
7 | BG Charges on 10% of the LOA amount (on Material+centage | 0.2% |  |  | 1817.5966
| Sub-Total |  |  |  | 910615.9066
8 | Labour Cess (1% of Centages and Civil works, civil cost includes Labour cess) | 0.25% |  |  | 2276.5398
9 | Insurance | 1% |  |  | 9106.1591
10 | Turnkey Charges | 0% |  |  | 0 | [11 empty] | #REF!
| Total |  |  |  | 921998.6055
| Particulars | [7 empty] | 5102 |  | #N/A |  |  | 0 | #DIV/0!
|  | DPR Amount | Tender/ Estimate Amount | [5 empty] | 5102 |  | #N/A |  |  | 0 | #DIV/0!
|  | 89.94% | 34.93% | [5 empty] | 5102 |  | #N/A |  |  | 0 | #DIV/0!
| Cost with overheads on Material | 1297873.3158 | 921986.1351 | [5 empty] | 5102 |  | #N/A |  |  | 0 | #DIV/0!
| Total Cost of the Estimate | 1297873.3158 | 921986.1351 |  |  | #REF! |  |  | 5102 |  | #N/A |  |  | 0 | #DIV/0!
-- | [7 empty] | @ | 5102 |  | #N/A |  |  | 0 | #DIV/0!
Item Code No. 5103 | [7 empty] | @ | 5103 |  | #N/A |  |  | 0 | #DIV/0!
Replacement of old HT cable by new XLPE cable size 33 kV, 3 C, 300 sq. mm. | [7 empty] | @ | 5103 |  | #N/A |  |  | 0 | #DIV/0!
Sr. No. | Particulars | Unit | Qty | Rate (Rs.) | Amount (Rs.) |  |  | @ | 5103 |  | #N/A | Rate (Rs.) | Amount (Rs.) | #VALUE! | #VALUE!
1 | XLPE Cable 33 KV, 3 C / 300 mm sq. | Rmt | 1000 | 2179 | 2179000 | 2179 | #REF! | @ | 5103 |  | #N/A | 1381.1876 | 1381187.63 | 797.8124 | 57.76%
2 | R.C.C. Pipe 150 mm 2 M | No | 30 | 629 | 18870 | 629 | #REF! | @ | 5103 |  | #N/A | 479 | 14370 | 150 | 31.32%
3 | Half round cement pipe ( 150mm X 1mtr) | No. | 940 | 157 | 147580 | 157 | #REF! | @ | 5103 |  | #N/A | 86 | 80840 | 71 | 82.56%
4 | 33 kV Heat shrik Straight through joint (Al) kit for XLPE 3 C X 300 sqmm | Kit | 4 | 38376 | 153504 | 38376 | #REF! | @ | 5103 |  | #N/A | 33000 | 132000 | 5376 | 16.29%
5 | 33 kV Heat shrik Outdoor termination joint (Al) kit for XLPE 3 C X 300 sqmm | Kit | 2 | 19789 | 39578 | 19789 | #REF! | @ | 5103 |  | #N/A | 17017 | 34034 | 2772 | 16.29%
6 | Sand | Cmt | 250 | 280 | 70000 | 280 | #REF! | @ | 5103 |  | #N/A | 191.4 | 47850 | 88.6 | 46.29%
7 | Sundries | LS | 1 | 886 | 886 | 886 | #REF! | @ | 5103 |  | #N/A | 770 | 770 | 116 | 15.06%
| Cost of material |  |  |  | 2609418 |  |  | @ | 5103 |  | #N/A |  | 1691051.63 | 0 | #DIV/0!
[8 empty] | @ | 5103 |  | #N/A |  |  | 0 | #DIV/0!
1 | Erection cost on material | 15% |  |  | 391412.7 | #N/A |  | @ | 101 |  | #N/A |  | 0 | 0 | #DIV/0!
2 | Contractor supervision charges on material | 5% |  |  | 130470.9 | #N/A |  | @ | 101 |  | #N/A |  | 200759.1423 | 0 | #DIV/0! |  | 100
| Sub-Total |  |  |  | 3131301.6
3 | Contractor's Profit | 5% |  |  | 156565.08
| Sub-Total |  |  |  | 3287866.68
4 | Transportation on material | 4% |  |  | 104376.72 | #N/A |  | @ | 101 |  | #N/A |  | 669197.141 | 0 | #DIV/0!
5 | T&P on material cost | 1% |  |  | 26094.18
6 | Contigencies on material | 2% |  |  | 52188.36 | #N/A |  | @ | 101 |  | #N/A |  | 334598.5705 | 0 | #DIV/0!
| Service Cost |  |  |  | 7280276.22 | [11 empty] | 120.5
| Sub-Total |  |  |  | 3470525.94 | #N/A |  | @ | 101 |  | #N/A |  | 334598.5705 | 0 | #DIV/0! |  | 6.025
7 | BG Charges on 10% of the LOA amount (on Material+centage | 0.2% |  |  | 6941.0519
| Sub-Total |  |  |  | 3477466.9919
8 | Labour Cess (1% of Centages and Civil works, civil cost includes Labour cess) | 0.25% |  |  | 8693.6675
9 | Insurance | 1% |  |  | 34774.6699
10 | Turnkey Charges | 0% |  |  | 0 | [11 empty] | #REF!
| Total |  |  |  | 3520935.3293
| Particulars | [7 empty] | 5103 |  | #N/A |  |  | 0 | #DIV/0!
|  | DPR Amount | Tender/ Estimate Amount | [5 empty] | 5103 |  | #N/A |  |  | 0 | #DIV/0!
|  | 89.94% | 34.93% | [5 empty] | 5103 |  | #N/A |  |  | 0 | #DIV/0!
| Cost with overheads on Material | 4956328.5492 | 3520887.7074 | [5 empty] | 5103 |  | #N/A |  |  | 0 | #DIV/0!
| Total Cost of the Estimate | 4956328.5492 | 3520887.7074 |  |  | #REF! |  |  | 5103 |  | #N/A |  |  | 0 | #DIV/0!
-- | [7 empty] | @ | 5103 |  | #N/A |  |  | 0 | #DIV/0!
Item Code No. 5104 | [6 empty] | #N/A | @ | 5104 |  | #N/A |  |  | 0 | #DIV/0!
Replacement of old HT O/D termination joints for 33 kV, 3 C, 300 sq. mm. XLPE cable | [6 empty] | #N/A | @ | 5104 |  | #N/A |  |  | 0 | #DIV/0!
Sr.No. | Description | Unit | Qty. | Rate | Amount |  | #N/A | @ | 5104 |  | #N/A | Rate | Amount | #VALUE! | #VALUE!
1 | 33 kV Heat shrik Outdoor termination joint (Al) kit for XLPE 3 C X 300 sqmm | No | 1 | 19789 | 19789 | 19789 | #REF! | @ | 5104 |  | #N/A | 17017 | 17017 | 2772 | 16.29%
2 | Sundries | LS | 1 | 886 | 886 | 886 | #REF! | @ | 5104 |  | #N/A | 770 | 770 | 116 | 15.06%
| Cost of Material |  |  |  | 20675 |  | #N/A | @ | 5104 |  | #N/A |  | 17787 | 0 | #DIV/0!
[7 empty] | #N/A | @ | 5104 |  | #N/A |  |  | 0 | #DIV/0!
1 | Erection cost on material | 15% |  |  | 3101.25 | #N/A |  | @ | 101 |  | #N/A |  | 0 | 0 | #DIV/0!
2 | Contractor supervision charges on material | 5% |  |  | 1033.75 | #N/A |  | @ | 101 |  | #N/A |  | 200759.1423 | 0 | #DIV/0! |  | 100
| Sub-Total |  |  |  | 24810
3 | Contractor's Profit | 5% |  |  | 1240.5
| Sub-Total |  |  |  | 26050.5
4 | Transportation on material | 4% |  |  | 827 | #N/A |  | @ | 101 |  | #N/A |  | 669197.141 | 0 | #DIV/0!
5 | T&P on material cost | 1% |  |  | 206.75
6 | Contigencies on material | 2% |  |  | 413.5 | #N/A |  | @ | 101 |  | #N/A |  | 334598.5705 | 0 | #DIV/0!
| Service Cost |  |  |  | 57683.25 | [11 empty] | 120.5
| Sub-Total |  |  |  | 27497.75 | #N/A |  | @ | 101 |  | #N/A |  | 334598.5705 | 0 | #DIV/0! |  | 6.025
7 | BG Charges on 10% of the LOA amount (on Material+centage | 0.2% |  |  | 54.9955
| Sub-Total |  |  |  | 27552.7455
8 | Labour Cess (1% of Centages and Civil works, civil cost includes Labour cess) | 0.25% |  |  | 68.8819
9 | Insurance | 1% |  |  | 275.5275
10 | Turnkey Charges | 0% |  |  | 0 | [11 empty] | #REF!
| Total |  |  |  | 27897.1548
| Particulars | [7 empty] | 5104 |  | #N/A |  |  | 0 | #DIV/0!
|  | DPR Amount | Tender/ Estimate Amount | [5 empty] | 5104 |  | #N/A |  |  | 0 | #DIV/0!
|  | 89.94% | 34.93% | [5 empty] | 5104 |  | #N/A |  |  | 0 | #DIV/0!
| Cost with overheads on Material | 39270.095 | 27896.7775 | [5 empty] | 5104 |  | #N/A |  |  | 0 | #DIV/0!
| Total Cost of the Estimate | 39270.095 | 27896.7775 |  |  | #REF! |  |  | 5104 |  | #N/A |  |  | 0 | #DIV/0!
[8 empty] | @ | 5104 |  | #N/A |  |  | 0 | #DIV/0!
-- | [7 empty] | @ | 5104 |  | #N/A |  |  | 0 | #DIV/0!
Item Code No. 5105 | [6 empty] | #N/A | @ | 5105 |  | #N/A |  |  | 0 | #DIV/0!
Replacement of old HT I/D termination joints for 33 kV, 3 C, 300 sq. mm. XLPE cable | [6 empty] | #N/A | @ | 5105 |  | #N/A |  |  | 0 | #DIV/0!
Sr.No. | Description | Unit | Qty. | Rate | Amount |  | #N/A | @ | 5105 |  | #N/A | Rate | Amount | #VALUE! | #VALUE!
1 | 33 kV Heat shrik Indoor termination joint (Al) kit for XLPE 3 C X 300 sqmm | No | 1 | 14711 | 14711 | 14711 | #REF! | @ | 5105 |  | #N/A | 12650 | 12650 | 2061 | 16.29%
2 | Sundries | LS | 1 | 886 | 886 | 886 | #REF! | @ | 5105 |  | #N/A | 770 | 770 | 116 | 15.06%
| Cost of Material |  |  |  | 15597 |  | #N/A | @ | 5105 |  | #N/A |  | 13420 | 0 | #DIV/0!
[7 empty] | #N/A | @ | 5105 |  | #N/A |  |  | 0 | #DIV/0!
1 | Erection cost on material | 15% |  |  | 2339.55 | #N/A |  | @ | 101 |  | #N/A |  | 0 | 0 | #DIV/0!
2 | Contractor supervision charges on material | 5% |  |  | 779.85 | #N/A |  | @ | 101 |  | #N/A |  | 200759.1423 | 0 | #DIV/0! |  | 100
| Sub-Total |  |  |  | 18716.4
3 | Contractor's Profit | 5% |  |  | 935.82
| Sub-Total |  |  |  | 19652.22
4 | Transportation on material | 4% |  |  | 623.88 | #N/A |  | @ | 101 |  | #N/A |  | 669197.141 | 0 | #DIV/0!
5 | T&P on material cost | 1% |  |  | 155.97
6 | Contigencies on material | 2% |  |  | 311.94 | #N/A |  | @ | 101 |  | #N/A |  | 334598.5705 | 0 | #DIV/0!
| Service Cost |  |  |  | 43515.63 | [11 empty] | 120.5
| Sub-Total |  |  |  | 20744.01 | #N/A |  | @ | 101 |  | #N/A |  | 334598.5705 | 0 | #DIV/0! |  | 6.025
7 | BG Charges on 10% of the LOA amount (on Material+centage | 0.2% |  |  | 41.488
| Sub-Total |  |  |  | 20785.498
8 | Labour Cess (1% of Centages and Civil works, civil cost includes Labour cess) | 0.25% |  |  | 51.9637
9 | Insurance | 1% |  |  | 207.855
10 | Turnkey Charges | 0% |  |  | 0 | [11 empty] | #REF!
| Total |  |  |  | 21045.3167
| Particulars | [7 empty] | 5105 |  | #N/A |  |  | 0 | #DIV/0!
|  | DPR Amount | Tender/ Estimate Amount | [5 empty] | 5105 |  | #N/A |  |  | 0 | #DIV/0!
|  | 89.94% | 34.93% | [5 empty] | 5105 |  | #N/A |  |  | 0 | #DIV/0!
| Cost with overheads on Material | 29624.9418 | 21045.0321 | [5 empty] | 5105 |  | #N/A |  |  | 0 | #DIV/0!
| Total Cost of the Estimate | 29624.9418 | 21045.0321 |  |  | #REF! |  |  | 5105 |  | #N/A |  |  | 0 | #DIV/0!
[8 empty] | @ | 5105 |  | #N/A |  |  | 0 | #DIV/0!
-- | [7 empty] | @ | 5105 |  | #N/A |  |  | 0 | #DIV/0!
Item Code No. 5106 | [6 empty] | #N/A | @ | 5106 |  | #N/A |  |  | 0 | #DIV/0!
Replacement of old HT I/D straight through joints for 33 kV, 3 C, 300 sq. mm. XLPE cable | [6 empty] | #N/A | @ | 5106 |  | #N/A |  |  | 0 | #DIV/0!
Sr.No. | Description | Unit | Qty. | Rate | Amount |  | #N/A | @ | 5106 |  | #N/A | Rate | Amount | #VALUE! | #VALUE!
1 | 33 kV Heat shrik Straight through joint (Al) kit for XLPE 3 C X 300 sqmm | No | 1 | 38376 | 38376 | 38376 | #REF! | @ | 5106 |  | #N/A | 33000 | 33000 | 5376 | 16.29%
2 | Sundries | LS | 1 | 886 | 886 | 886 | #REF! | @ | 5106 |  | #N/A | 770 | 770 | 116 | 15.06%
| Cost of Material |  |  |  | 39262 |  | #N/A | @ | 5106 |  | #N/A |  | 33770 | 0 | #DIV/0!
[7 empty] | #N/A | @ | 5106 |  | #N/A |  |  | 0 | #DIV/0!
1 | Erection cost on material | 15% |  |  | 5889.3 | #N/A |  | @ | 101 |  | #N/A |  | 0 | 0 | #DIV/0!
2 | Contractor supervision charges on material | 5% |  |  | 1963.1 | #N/A |  | @ | 101 |  | #N/A |  | 200759.1423 | 0 | #DIV/0! |  | 100
| Sub-Total |  |  |  | 47114.4
3 | Contractor's Profit | 5% |  |  | 2355.72
| Sub-Total |  |  |  | 49470.12
4 | Transportation on material | 4% |  |  | 1570.48 | #N/A |  | @ | 101 |  | #N/A |  | 669197.141 | 0 | #DIV/0!
5 | T&P on material cost | 1% |  |  | 392.62
6 | Contigencies on material | 2% |  |  | 785.24 | #N/A |  | @ | 101 |  | #N/A |  | 334598.5705 | 0 | #DIV/0!
| Service Cost |  |  |  | 109540.98 | [11 empty] | 120.5
| Sub-Total |  |  |  | 52218.46 | #N/A |  | @ | 101 |  | #N/A |  | 334598.5705 | 0 | #DIV/0! |  | 6.025
7 | BG Charges on 10% of the LOA amount (on Material+centage | 0.2% |  |  | 104.4369
| Sub-Total |  |  |  | 52322.8969
8 | Labour Cess (1% of Centages and Civil works, civil cost includes Labour cess) | 0.25% |  |  | 130.8072
9 | Insurance | 1% |  |  | 523.229
10 | Turnkey Charges | 0% |  |  | 0 | [11 empty] | #REF!
| Total |  |  |  | 52976.9331
| Particulars | [7 empty] | 5106 |  | #N/A |  |  | 0 | #DIV/0!
|  | DPR Amount | Tender/ Estimate Amount | [5 empty] | 5106 |  | #N/A |  |  | 0 | #DIV/0!
|  | 89.94% | 34.93% | [5 empty] | 5106 |  | #N/A |  |  | 0 | #DIV/0!
| Cost with overheads on Material | 74574.2428 | 52976.2166 | [5 empty] | 5106 |  | #N/A |  |  | 0 | #DIV/0!
| Total Cost of the Estimate | 74574.2428 | 52976.2166 |  |  | #REF! |  |  | 5106 |  | #N/A |  |  | 0 | #DIV/0!
[8 empty] | @ | 5106 |  | #N/A |  |  | 0 | #DIV/0!
-- | [7 empty] | @ | 5106 |  | #N/A |  |  | 0 | #DIV/0!
Item Code No. 5202 | [6 empty] | #N/A | @ | 5202 |  | #N/A |  |  | 0 | #DIV/0!
Upgradation of 22 KV Line | [6 empty] | #N/A | @ | 5202 |  | #N/A |  |  | 0 | #DIV/0!
Sr.No. | Description | Unit | Qty. | Rate/Unit Rs. | Total Cost Rs. |  | #N/A | @ | 5202 |  | #N/A | Rate/Unit Rs. | Total Cost Rs. | #VALUE! | #VALUE!
1 | AAAC 100 mm2 | Rmt | 3150 | 70 | 220500 | 70 | #REF! | @ | 5202 |  | #N/A | 48.3666 | 152354.6325 | 21.6334 | 44.73%
2 | RSJ 152x152, 10 m long | no | 4 | 22391 | 89564 | 22391 | #REF! | @ | 5202 |  | #N/A | 15672.8579 | 62691.4316 | 6718.1421 | 42.86%
3 | MS Channel 100x50x6 mm | Kg. | 108 | 70 | 7560 | 70 | #REF! | @ | 5202 |  | #N/A | 37.92 | 4095.36 | 32.08 | 84.6%
4 | MS angle 50x50x6 mm | Kg. | 71 | 70 | 4970 | 70 | #REF! | @ | 5202 |  | #N/A | 37.92 | 2692.32 | 32.08 | 84.6%
5 | M.S. Flats(50 X 10mm) | Kg. | 45 | 65 | 2925 | 65 | #REF! | @ | 5202 |  | #N/A | 34.128 | 1535.76 | 30.872 | 90.46%
6 | Disc Insulator 11 KV 70 KN | No. | 12 | 326 | 3912 | 326 | #REF! | @ | 5202 |  | #N/A | 227.0967 | 2725.16 | 98.9033 | 43.55%
7 | Tension Hardware for 100 sq.mm Conductor. | No. | 6 | 392 | 2352 | 392 | #REF! | @ | 5202 |  | #N/A | 310.2408 | 1861.4449 | 81.7592 | 26.35%
8 | 22 kV Pin Insulators with G.I. Pins | No. | 12 | 406 | 4872 | 406 | #REF! | @ | 5202 |  | #N/A | 322.44 | 3869.2799 | 83.56 | 25.91%
9 | G.I.Wire 8 SWG/ 6 SWG | Kg. | 16 | 72 | 1152 | 72 | #REF! | @ | 5202 |  | #N/A | 53.8374 | 861.3989 | 18.1626 | 33.74%
10 | Sleve Joints | No. | 3 | 145 | 435 | 145 | #REF! | @ | 5202 |  | #N/A | 110 | 330 | 35 | 31.82%
11 | Danger Board in yard. | No. | 4 | 87 | 348 | 87 | #REF! | @ | 5202 |  | #N/A | 44 | 176 | 43 | 97.73%
12 | Earthing Sets H.T | No. | 4 | 462 | 1848 | 462 | #REF! | @ | 5202 |  | #N/A | 285.2137 | 1140.855 | 176.7863 | 61.98%
13 | Concreting ration 1:3:6 | cmt. | 2 | 4328 | 8656 | 4328 | #REF! | @ | 5202 |  | #N/A | 3135 | 6270 | 1193 | 38.05%
14 | G.I.Barbed Wire `A' type. | Kg. | 15 | 80 | 1200 | 80 | #REF! | @ | 5202 |  | #N/A | 54.5985 | 818.9775 | 25.4015 | 46.52%
15 | Black Bituminus Paint | Ltr. | 6 | 150 | 900 | 150 | #REF! | @ | 5202 |  | #N/A | 41 | 246 | 109 | 265.9%
16 | Red Oxide Paint for 2 coats | Ltr. | 20 | 124 | 2480 | 124 | #REF! | @ | 5202 |  | #N/A | 51 | 1020 | 73 | 143.1%
17 | Aluminium Paint for 1 coat | Ltr. | 9 | 260 | 2340 | 260 | #REF! | @ | 5202 |  | #N/A | 88 | 792 | 172 | 195.5%
18 | Sundries such as N/B, Washers, Welding etc. | LS | 1 | 3163 | 3163 | 3163 | #REF! | @ | 5202 |  | #N/A | 2750 | 2750 | 413 | 15.02%
19 | Wedge connectors | [5 empty] | #N/A | @ | 5202 |  | #N/A |  |  | 0 | #DIV/0!
a) | DOG TO DOG or equivalent AAAC | No | 24 | 642 | 15408 | 642 | #REF! | @ | 5202 |  | #N/A | 770 | 18480 | -128 | -16.62%
| Cost of material |  |  |  | 374585 |  | #N/A | @ | 5202 |  | #N/A |  | 264710.6202 | 0 | #DIV/0!
[7 empty] | #N/A | @ | 5202 |  | #N/A |  |  | 0 | #DIV/0!
1 | Erection cost on material | 15% |  |  | 56187.75 | #N/A |  | @ | 101 |  | #N/A |  | 0 | 0 | #DIV/0!
2 | Contractor supervision charges on material | 5% |  |  | 18729.25 | #N/A |  | @ | 101 |  | #N/A |  | 200759.1423 | 0 | #DIV/0! |  | 100
| Sub-Total |  |  |  | 449502
3 | Contractor's Profit | 5% |  |  | 22475.1
| Sub-Total |  |  |  | 471977.1
4 | Transportation on material | 4% |  |  | 14983.4 | #N/A |  | @ | 101 |  | #N/A |  | 669197.141 | 0 | #DIV/0!
5 | T&P on material cost | 1% |  |  | 3745.85
6 | Contigencies on material | 2% |  |  | 7491.7 | #N/A |  | @ | 101 |  | #N/A |  | 334598.5705 | 0 | #DIV/0!
| Service Cost |  |  |  | 1045092.15 | [11 empty] | 120.5
| Sub-Total |  |  |  | 498198.05 | #N/A |  | @ | 101 |  | #N/A |  | 334598.5705 | 0 | #DIV/0! |  | 6.025
7 | BG Charges on 10% of the LOA amount (on Material+centage | 0.2% |  |  | 996.3961
| Sub-Total |  |  |  | 499194.4461
8 | Labour Cess (1% of Centages and Civil works, civil cost includes Labour cess) | 0.25% |  |  | 1247.9861
9 | Insurance | 1% |  |  | 4991.9445
10 | Turnkey Charges | 0% |  |  | 0 | [11 empty] | #REF!
| Total |  |  |  | 505434.3767
| Particulars | [7 empty] | 5202 |  | #N/A |  |  | 0 | #DIV/0!
|  | DPR Amount | Tender/ Estimate Amount | [5 empty] | 5202 |  | #N/A |  |  | 0 | #DIV/0!
|  | 89.94% | 34.93% | [5 empty] | 5202 |  | #N/A |  |  | 0 | #DIV/0!
| Cost with overheads on Material | 711486.749 | 505427.5405 | [5 empty] | 5202 |  | #N/A |  |  | 0 | #DIV/0!
| Total Cost of the Estimate | 711486.749 | 505427.5405 |  |  | #REF! |  |  | 5202 |  | #N/A |  |  | 0 | #DIV/0!
[7 empty] | #N/A | @ | 5202 |  | #N/A |  |  | 0 | #DIV/0!
-- | [7 empty] | @ | 5202 |  | #N/A |  |  | 0 | #DIV/0!
Item code No. 5203 | [6 empty] | #N/A | @ | 5203 |  | #N/A |  |  | 0 | #DIV/0!
Upgradation of 22 KV Line from 0.03 to 55 sqmm AAAC conductor. | [6 empty] | #N/A | @ | 5203 |  | #N/A |  |  | 0 | #DIV/0!
Sr.No. | Description | Unit | Qty. | Rate/Unit Rs. | Total Cost Rs. |  | #N/A | @ | 5203 |  | #N/A | Rate/Unit Rs. | Total Cost Rs. | #VALUE! | #VALUE!
1 | AAAC 55 mm2 | Rmt | 3150 | 36 | 113400 | 36 | #REF! | @ | 5203 |  | #N/A | 22.6556 | 71365.203 | 13.3444 | 58.9%
2 | RSJ 152x152, 10 m long | no | 4 | 22391 | 89564 | 22391 | #REF! | @ | 5203 |  | #N/A | 15672.8579 | 62691.4316 | 6718.1421 | 42.86%
3 | MS Channel 100x50x6 mm | Kg. | 108 | 70 | 7560 | 70 | #REF! | @ | 5203 |  | #N/A | 37.92 | 4095.36 | 32.08 | 84.6%
4 | MS angle 50x50x6 mm | Kg. | 71 | 70 | 4970 | 70 | #REF! | @ | 5203 |  | #N/A | 37.92 | 2692.32 | 32.08 | 84.6%
5 | M.S. Flats(50 X 10mm) | Kg. | 45 | 65 | 2925 | 65 | #REF! | @ | 5203 |  | #N/A | 34.128 | 1535.76 | 30.872 | 90.46%
6 | Disc Insulator 11 KV 70 KN | No. | 12 | 326 | 3912 | 326 | #REF! | @ | 5203 |  | #N/A | 227.0967 | 2725.16 | 98.9033 | 43.55%
7 | Tension Hardware for 100 sq.mm Conductor. | No. | 6 | 392 | 2352 | 392 | #REF! | @ | 5203 |  | #N/A | 310.2408 | 1861.4449 | 81.7592 | 26.35%
8 | 22 kV Pin Insulators with G.I. Pins | No. | 12 | 406 | 4872 | 406 | #REF! | @ | 5203 |  | #N/A | 322.44 | 3869.2799 | 83.56 | 25.91%
9 | G.I.Wire 8 SWG/ 6 SWG | Kg. | 16 | 72 | 1152 | 72 | #REF! | @ | 5203 |  | #N/A | 53.8374 | 861.3989 | 18.1626 | 33.74%
10 | Sleve Joints | No. | 3 | 145 | 435 | 145 | #REF! | @ | 5203 |  | #N/A | 110 | 330 | 35 | 31.82%
11 | Danger Board in yard. | No. | 4 | 87 | 348 | 87 | #REF! | @ | 5203 |  | #N/A | 44 | 176 | 43 | 97.73%
12 | Earthing Sets H.T | No. | 4 | 462 | 1848 | 462 | #REF! | @ | 5203 |  | #N/A | 285.2137 | 1140.855 | 176.7863 | 61.98%
13 | Concreting ration 1:3:6 | cmt. | 2 | 4328 | 8656 | 4328 | #REF! | @ | 5203 |  | #N/A | 3135 | 6270 | 1193 | 38.05%
14 | G.I.Barbed Wire `A' type. | Kg. | 15 | 80 | 1200 | 80 | #REF! | @ | 5203 |  | #N/A | 54.5985 | 818.9775 | 25.4015 | 46.52%
15 | Black Bituminus Paint | Ltr. | 6 | 150 | 900 | 150 | #REF! | @ | 5203 |  | #N/A | 41 | 246 | 109 | 265.9%
16 | Red Oxide Paint for 2 coats | Ltr. | 20 | 124 | 2480 | 124 | #REF! | @ | 5203 |  | #N/A | 51 | 1020 | 73 | 143.1%
17 | Aluminium Paint for 1 coat | Ltr. | 9 | 260 | 2340 | 260 | #REF! | @ | 5203 |  | #N/A | 88 | 792 | 172 | 195.5%
18 | Sundries such as N/B, Washers, Welding etc. | LS | 1 | 3163 | 3163 | 3163 | #REF! | @ | 5203 |  | #N/A | 2750 | 2750 | 413 | 15.02%
19 | Wedge connectors | [5 empty] | #N/A | @ | 5203 |  | #N/A |  |  | 0 | #DIV/0!
a) | RABIT To RABIT or equivalent AAAC | No | 24 | 131 | 3144 | 131 | #REF! | @ | 5203 |  | #N/A | 143 | 3432 | -12 | -8.392%
| Cost of material |  |  |  | 255221 |  | #N/A | @ | 5203 |  | #N/A |  | 168673.1907 | 0 | #DIV/0!
[7 empty] | #N/A | @ | 5203 |  | #N/A |  |  | 0 | #DIV/0!
1 | Erection cost on material | 15% |  |  | 38283.15 | #N/A |  | @ | 101 |  | #N/A |  | 0 | 0 | #DIV/0!
2 | Contractor supervision charges on material | 5% |  |  | 12761.05 | #N/A |  | @ | 101 |  | #N/A |  | 200759.1423 | 0 | #DIV/0! |  | 100
| Sub-Total |  |  |  | 306265.2
3 | Contractor's Profit | 5% |  |  | 15313.26
| Sub-Total |  |  |  | 321578.46
4 | Transportation on material | 4% |  |  | 10208.84 | #N/A |  | @ | 101 |  | #N/A |  | 669197.141 | 0 | #DIV/0!
5 | T&P on material cost | 1% |  |  | 2552.21
6 | Contigencies on material | 2% |  |  | 5104.42 | #N/A |  | @ | 101 |  | #N/A |  | 334598.5705 | 0 | #DIV/0!
| Service Cost |  |  |  | 712066.59 | [11 empty] | 120.5
| Sub-Total |  |  |  | 339443.93 | #N/A |  | @ | 101 |  | #N/A |  | 334598.5705 | 0 | #DIV/0! |  | 6.025
7 | BG Charges on 10% of the LOA amount (on Material+centage | 0.2% |  |  | 678.8879
| Sub-Total |  |  |  | 340122.8179
8 | Labour Cess (1% of Centages and Civil works, civil cost includes Labour cess) | 0.25% |  |  | 850.307
9 | Insurance | 1% |  |  | 3401.2282
10 | Turnkey Charges | 0% |  |  | 0 | [11 empty] | #REF!
| Total |  |  |  | 344374.3531
| Particulars | [7 empty] | 5203 |  | #N/A |  |  | 0 | #DIV/0!
|  | DPR Amount | Tender/ Estimate Amount | [5 empty] | 5203 |  | #N/A |  |  | 0 | #DIV/0!
|  | 89.94% | 34.93% | [5 empty] | 5203 |  | #N/A |  |  | 0 | #DIV/0!
| Cost with overheads on Material | 484766.7674 | 344369.6953 | [5 empty] | 5203 |  | #N/A |  |  | 0 | #DIV/0!
| Total Cost of the Estimate | 484766.7674 | 344369.6953 |  |  | #REF! |  |  | 5203 |  | #N/A |  |  | 0 | #DIV/0!
[7 empty] | #N/A | @ | 5203 |  | #N/A |  |  | 0 | #DIV/0!
-- | [7 empty] | @ | 5203 |  | #N/A |  |  | 0 | #DIV/0!
Item code No. 5204 | [6 empty] | #N/A | @ | 5204 |  | #N/A |  |  | 0 | #DIV/0!
Upgradation of 22 KV Line from 0.1 to 0.2 | [6 empty] | #N/A | @ | 5204 |  | #N/A |  |  | 0 | #DIV/0!
Sr.No. | Description | Unit | Qty. | Rate/Unit Rs. | Total Cost Rs. |  | #N/A | @ | 5204 |  | #N/A | Rate/Unit Rs. | Total Cost Rs. | #VALUE! | #VALUE!
1 | AAAC 232 mm2 | Rmt | 3150 | 162 | 510300 | 162 | #REF! | @ | 5204 |  | #N/A | 117.8004 | 371071.26 | 44.1996 | 37.52%
2 | RSJ 152x152, 13 m long | no | 4 | 29109 | 116436 | 29109 | #REF! | @ | 5204 |  | #N/A | 20374.7153 | 81498.8611 | 8734.2847 | 42.87%
3 | MS Channel 100x50x6 mm | Kg. | 108 | 70 | 7560 | 70 | #REF! | @ | 5204 |  | #N/A | 37.92 | 4095.36 | 32.08 | 84.6%
4 | MS angle 50x50x6 mm | Kg. | 71 | 70 | 4970 | 70 | #REF! | @ | 5204 |  | #N/A | 37.92 | 2692.32 | 32.08 | 84.6%
5 | M.S. Flats(50 X 10mm) | Kg. | 45 | 65 | 2925 | 65 | #REF! | @ | 5204 |  | #N/A | 34.128 | 1535.76 | 30.872 | 90.46%
6 | Disc Insulator 11 KV 70 KN | No. | 12 | 326 | 3912 | 326 | #REF! | @ | 5204 |  | #N/A | 227.0967 | 2725.16 | 98.9033 | 43.55%
7 | Tension Hardware for 200 sq.mm Conductor. | No. | 6 | 679 | 4074 | 679 | #REF! | @ | 5204 |  | #N/A | 670.6571 | 4023.9425 | 8.3429 | 1.244%
8 | 22 kV Pin Insulators with G.I. Pins | No. | 12 | 406 | 4872 | 406 | #REF! | @ | 5204 |  | #N/A | 322.44 | 3869.2799 | 83.56 | 25.91%
9 | G.I.Wire 8 SWG/ 6 SWG | Kg. | 16 | 72 | 1152 | 72 | #REF! | @ | 5204 |  | #N/A | 53.8374 | 861.3989 | 18.1626 | 33.74%
10 | Sleve Joints | No. | 3 | 145 | 435 | 145 | #REF! | @ | 5204 |  | #N/A | 110 | 330 | 35 | 31.82%
11 | Danger Board in yard. | No. | 4 | 87 | 348 | 87 | #REF! | @ | 5204 |  | #N/A | 44 | 176 | 43 | 97.73%
12 | Earthing Sets H.T | No. | 4 | 462 | 1848 | 462 | #REF! | @ | 5204 |  | #N/A | 285.2137 | 1140.855 | 176.7863 | 61.98%
13 | Concreting ration 1:3:6 | cmt. | 2 | 4328 | 8656 | 4328 | #REF! | @ | 5204 |  | #N/A | 3135 | 6270 | 1193 | 38.05%
14 | G.I.Barbed Wire `A' type. | Kg. | 15 | 80 | 1200 | 80 | #REF! | @ | 5204 |  | #N/A | 54.5985 | 818.9775 | 25.4015 | 46.52%
15 | Black Bituminus Paint | Ltr. | 6 | 150 | 900 | 150 | #REF! | @ | 5204 |  | #N/A | 41 | 246 | 109 | 265.9%
16 | Red Oxide Paint for 2 coats | Ltr. | 20 | 124 | 2480 | 124 | #REF! | @ | 5204 |  | #N/A | 51 | 1020 | 73 | 143.1%
17 | Aluminium Paint for 1 coat | Ltr. | 9 | 260 | 2340 | 260 | #REF! | @ | 5204 |  | #N/A | 88 | 792 | 172 | 195.5%
18 | Sundries such as N/B, Washers, Welding etc. | LS | 1 | 3163 | 3163 | 3163 | #REF! | @ | 5204 |  | #N/A | 2750 | 2750 | 413 | 15.02%
19 | Wedge connectors | [5 empty] | #N/A | @ | 5204 |  | #N/A |  |  | 0 | #DIV/0!
a) | PANTHER TO PANTHER or equivalent AAAC | No | 24 | 826 | 19824 | 826 | #REF! | @ | 5204 |  | #N/A | 990 | 23760 | -164 | -16.57%
| Cost of material |  |  |  | 697395 |  | #N/A | @ | 5204 |  | #N/A |  | 509677.1749 | 0 | #DIV/0!
[7 empty] | #N/A | @ | 5204 |  | #N/A |  |  | 0 | #DIV/0!
1 | Erection cost on material | 15% |  |  | 104609.25 | #N/A |  | @ | 101 |  | #N/A |  | 0 | 0 | #DIV/0!
2 | Contractor supervision charges on material | 5% |  |  | 34869.75 | #N/A |  | @ | 101 |  | #N/A |  | 200759.1423 | 0 | #DIV/0! |  | 100
| Sub-Total |  |  |  | 836874
3 | Contractor's Profit | 5% |  |  | 41843.7
| Sub-Total |  |  |  | 878717.7
4 | Transportation on material | 4% |  |  | 27895.8 | #N/A |  | @ | 101 |  | #N/A |  | 669197.141 | 0 | #DIV/0!
5 | T&P on material cost | 1% |  |  | 6973.95
6 | Contigencies on material | 2% |  |  | 13947.9 | #N/A |  | @ | 101 |  | #N/A |  | 334598.5705 | 0 | #DIV/0!
| Service Cost |  |  |  | 1945732.05 | [11 empty] | 120.5
| Sub-Total |  |  |  | 927535.35 | #N/A |  | @ | 101 |  | #N/A |  | 334598.5705 | 0 | #DIV/0! |  | 6.025
7 | BG Charges on 10% of the LOA amount (on Material+centage | 0.2% |  |  | 1855.0707
| Sub-Total |  |  |  | 929390.4207
8 | Labour Cess (1% of Centages and Civil works, civil cost includes Labour cess) | 0.25% |  |  | 2323.4761
9 | Insurance | 1% |  |  | 9293.9042
10 | Turnkey Charges | 0% |  |  | 0 | [11 empty] | #REF!
| Total |  |  |  | 941007.801
| Particulars | [7 empty] | 5204 |  | #N/A |  |  | 0 | #DIV/0!
|  | DPR Amount | Tender/ Estimate Amount | [5 empty] | 5204 |  | #N/A |  |  | 0 | #DIV/0!
|  | 89.94% | 34.93% | [5 empty] | 5204 |  | #N/A |  |  | 0 | #DIV/0!
| Cost with overheads on Material | 1324632.063 | 940995.0735 | [5 empty] | 5204 |  | #N/A |  |  | 0 | #DIV/0!
| Total Cost of the Estimate | 1324632.063 | 940995.0735 |  |  | #REF! |  |  | 5204 |  | #N/A |  |  | 0 | #DIV/0!
-- | [7 empty] | @ | 5204 |  | #N/A |  |  | 0 | #DIV/0!
Item Code No. 5205 | [7 empty] | @ | 5205 |  | #N/A |  |  | 0 | #DIV/0!
Replacement of old HT cable by new XLPE cable size 22 kV, 3 C, 300 sq. mm. | [7 empty] | @ | 5205 |  | #N/A |  |  | 0 | #DIV/0!
Sr. No. | Particulars | Unit | Qty | Rate (Rs.) | Amount (Rs.) |  |  | @ | 5205 |  | #N/A | Rate (Rs.) | Amount (Rs.) | #VALUE! | #VALUE!
1 | XLPE Cable 22 KV, 3 C / 300 mm sq. | Rmt | 1000 | 1971 | 1971000 | 1971 | #REF! | @ | 5205 |  | #N/A | 1160.7641 | 1160764.11 | 810.2359 | 69.8%
2 | R.C.C. Pipe 150 mm 2 M | No | 30 | 629 | 18870 | 629 | #REF! | @ | 5205 |  | #N/A | 479 | 14370 | 150 | 31.32%
3 | Half round cement pipe ( 150mm X 1mtr) | No. | 940 | 157 | 147580 | 157 | #REF! | @ | 5205 |  | #N/A | 86 | 80840 | 71 | 82.56%
4 | 22 kV Heat shrik Straight through joint (Al) kit for XLPE 3 C X 300 sqmm | Kit | 4 | 15584 | 62336 | #N/A | #N/A | @ | 5205 |  | #N/A | 24200 | 96800 | -8616 | -35.6%
5 | 22 kV Heat shrik Outdoor termination joint (Al) kit for XLPE 3 C X 300 sqmm | Kit | 2 | 14264 | 28528 | 14264 | #REF! | @ | 5205 |  | #N/A | 12265 | 24530 | 1999 | 16.3%
6 | Sand | Cmt | 250 | 280 | 70000 | 280 | #REF! | @ | 5205 |  | #N/A | 191.4 | 47850 | 88.6 | 46.29%
7 | Sundries | LS | 1 | 886 | 886 | 886 | #REF! | @ | 5205 |  | #N/A | 770 | 770 | 116 | 15.06%
| Cost of material |  |  |  | 2299200 |  |  | @ | 5205 |  | #N/A |  | 1425924.11 | 0 | #DIV/0!
[8 empty] | @ | 5205 |  | #N/A |  |  | 0 | #DIV/0!
1 | Erection cost on material | 15% |  |  | 344880 | #N/A |  | @ | 101 |  | #N/A |  | 0 | 0 | #DIV/0!
2 | Contractor supervision charges on material | 5% |  |  | 114960 | #N/A |  | @ | 101 |  | #N/A |  | 200759.1423 | 0 | #DIV/0! |  | 100
| Sub-Total |  |  |  | 2759040
3 | Contractor's Profit | 5% |  |  | 137952
| Sub-Total |  |  |  | 2896992
4 | Transportation on material | 4% |  |  | 91968 | #N/A |  | @ | 101 |  | #N/A |  | 669197.141 | 0 | #DIV/0!
5 | T&P on material cost | 1% |  |  | 22992
6 | Contigencies on material | 2% |  |  | 45984 | #N/A |  | @ | 101 |  | #N/A |  | 334598.5705 | 0 | #DIV/0!
| Service Cost |  |  |  | 6414768 | [11 empty] | 120.5
| Sub-Total |  |  |  | 3057936 | #N/A |  | @ | 101 |  | #N/A |  | 334598.5705 | 0 | #DIV/0! |  | 6.025
7 | BG Charges on 10% of the LOA amount (on Material+centage | 0.2% |  |  | 6115.872
| Sub-Total |  |  |  | 3064051.872
8 | Labour Cess (1% of Centages and Civil works, civil cost includes Labour cess) | 0.25% |  |  | 7660.1297
9 | Insurance | 1% |  |  | 30640.5187
10 | Turnkey Charges | 0% |  |  | 0 | [11 empty] | #REF!
| Total |  |  |  | 3102352.5204
| Particulars | [7 empty] | 5205 |  | #N/A |  |  | 0 | #DIV/0!
|  | DPR Amount | Tender/ Estimate Amount | [5 empty] | 5205 |  | #N/A |  |  | 0 | #DIV/0!
|  | 89.94% | 34.93% | [5 empty] | 5205 |  | #N/A |  |  | 0 | #DIV/0!
| Cost with overheads on Material | 4367100.48 | 3102310.56 | [5 empty] | 5205 |  | #N/A |  |  | 0 | #DIV/0!
| Total Cost of the Estimate | 4367100.48 | 3102310.56 |  |  | #REF! |  |  | 5205 |  | #N/A |  |  | 0 | #DIV/0!
[8 empty] | @ | 5205 |  | #N/A |  |  | 0 | #DIV/0!
-- | [7 empty] | @ | 5205 |  | #N/A |  |  | 0 | #DIV/0!
Item Code No. 5206 | [6 empty] | #N/A | @ | 5206 |  | #N/A |  |  | 0 | #DIV/0!
Replacement of old HT O/D jointing kit (Straight Through) for 22 kV, 3 C, 300 sq. mm. | [6 empty] | #N/A | @ | 5206 |  | #N/A |  |  | 0 | #DIV/0!
Sr.No. | Description | Unit | Qty. | Rate | Amount |  | #N/A | @ | 5206 |  | #N/A | Rate | Amount | #VALUE! | #VALUE!
1 | 22 kV Heat shrik Outdoor termination joint (Al) kit for XLPE 3 C X 300 sqmm | No | 1 | 14264 | 14264 | 14264 | #REF! | @ | 5206 |  | #N/A | 12265 | 12265 | 1999 | 16.3%
2 | Sundries | LS | 1 | 886 | 886 | 886 | #REF! | @ | 5206 |  | #N/A | 770 | 770 | 116 | 15.06%
| Cost of Material |  |  |  | 15150 |  | #N/A | @ | 5206 |  | #N/A |  | 13035 | 0 | #DIV/0!
[7 empty] | #N/A | @ | 5206 |  | #N/A |  |  | 0 | #DIV/0!
1 | Erection cost on material | 15% |  |  | 2272.5 | #N/A |  | @ | 101 |  | #N/A |  | 0 | 0 | #DIV/0!
2 | Contractor supervision charges on material | 5% |  |  | 757.5 | #N/A |  | @ | 101 |  | #N/A |  | 200759.1423 | 0 | #DIV/0! |  | 100
| Sub-Total |  |  |  | 18180
3 | Contractor's Profit | 5% |  |  | 909
| Sub-Total |  |  |  | 19089
4 | Transportation on material | 4% |  |  | 606 | #N/A |  | @ | 101 |  | #N/A |  | 669197.141 | 0 | #DIV/0!
5 | T&P on material cost | 1% |  |  | 151.5
6 | Contigencies on material | 2% |  |  | 303 | #N/A |  | @ | 101 |  | #N/A |  | 334598.5705 | 0 | #DIV/0!
| Service Cost |  |  |  | 42268.5 | [11 empty] | 120.5
| Sub-Total |  |  |  | 20149.5 | #N/A |  | @ | 101 |  | #N/A |  | 334598.5705 | 0 | #DIV/0! |  | 6.025
7 | BG Charges on 10% of the LOA amount (on Material+centage | 0.2% |  |  | 40.299
| Sub-Total |  |  |  | 20189.799
8 | Labour Cess (1% of Centages and Civil works, civil cost includes Labour cess) | 0.25% |  |  | 50.4745
9 | Insurance | 1% |  |  | 201.898
10 | Turnkey Charges | 0% |  |  | 0 | [11 empty] | #REF!
| Total |  |  |  | 20442.1715
| Particulars | [7 empty] | 5206 |  | #N/A |  |  | 0 | #DIV/0!
|  | DPR Amount | Tender/ Estimate Amount | [5 empty] | 5206 |  | #N/A |  |  | 0 | #DIV/0!
|  | 89.94% | 34.93% | [5 empty] | 5206 |  | #N/A |  |  | 0 | #DIV/0!
| Cost with overheads on Material | 28775.91 | 20441.895 | [5 empty] | 5206 |  | #N/A |  |  | 0 | #DIV/0!
| Total Cost of the Estimate | 28775.91 | 20441.895 |  |  | #REF! |  |  | 5206 |  | #N/A |  |  | 0 | #DIV/0!
[8 empty] | @ | 5206 |  | #N/A |  |  | 0 | #DIV/0!
-- | [7 empty] | @ | 5206 |  | #N/A |  |  | 0 | #DIV/0!
Item Code No. 5207 | [6 empty] | #N/A | @ | 5207 |  | #N/A |  |  | 0 | #DIV/0!
Replacement of old HT I/D termination joints for 22 kV, 3 C, 300 sq. mm. XLPE cable | [6 empty] | #N/A | @ | 5207 |  | #N/A |  |  | 0 | #DIV/0!
Sr.No. | Description | Unit | Qty. | Rate | Amount |  | #N/A | @ | 5207 |  | #N/A | Rate | Amount | #VALUE! | #VALUE!
1 | 22 kV Heat shrik Indoor termination joint (Al) kit for XLPE 3 C X 300 sqmm | No | 1 | 13389 | 13389 | 13389 | #REF! | @ | 5207 |  | #N/A | 8068.5 | 8068.5 | 5320.5 | 65.94%
2 | Sundries | LS | 1 | 886 | 886 | 886 | #REF! | @ | 5207 |  | #N/A | 770 | 770 | 116 | 15.06%
| Cost of Material |  |  |  | 14275 |  | #N/A | @ | 5207 |  | #N/A |  | 8838.5 | 0 | #DIV/0!
[7 empty] | #N/A | @ | 5207 |  | #N/A |  |  | 0 | #DIV/0!
1 | Erection cost on material | 15% |  |  | 2141.25 | #N/A |  | @ | 101 |  | #N/A |  | 0 | 0 | #DIV/0!
2 | Contractor supervision charges on material | 5% |  |  | 713.75 | #N/A |  | @ | 101 |  | #N/A |  | 200759.1423 | 0 | #DIV/0! |  | 100
| Sub-Total |  |  |  | 17130
3 | Contractor's Profit | 5% |  |  | 856.5
| Sub-Total |  |  |  | 17986.5
4 | Transportation on material | 4% |  |  | 571 | #N/A |  | @ | 101 |  | #N/A |  | 669197.141 | 0 | #DIV/0!
5 | T&P on material cost | 1% |  |  | 142.75
6 | Contigencies on material | 2% |  |  | 285.5 | #N/A |  | @ | 101 |  | #N/A |  | 334598.5705 | 0 | #DIV/0!
| Service Cost |  |  |  | 39827.25 | [11 empty] | 120.5
| Sub-Total |  |  |  | 18985.75 | #N/A |  | @ | 101 |  | #N/A |  | 334598.5705 | 0 | #DIV/0! |  | 6.025
7 | BG Charges on 10% of the LOA amount (on Material+centage | 0.2% |  |  | 37.9715
| Sub-Total |  |  |  | 19023.7215
8 | Labour Cess (1% of Centages and Civil works, civil cost includes Labour cess) | 0.25% |  |  | 47.5593
9 | Insurance | 1% |  |  | 190.2372
10 | Turnkey Charges | 0% |  |  | 0 | [11 empty] | #REF!
| Total |  |  |  | 19261.518
| Particulars | [7 empty] | 5207 |  | #N/A |  |  | 0 | #DIV/0!
|  | DPR Amount | Tender/ Estimate Amount | [5 empty] | 5207 |  | #N/A |  |  | 0 | #DIV/0!
|  | 89.94% | 34.93% | [5 empty] | 5207 |  | #N/A |  |  | 0 | #DIV/0!
| Cost with overheads on Material | 27113.935 | 19261.2575 | [5 empty] | 5207 |  | #N/A |  |  | 0 | #DIV/0!
| Total Cost of the Estimate | 27113.935 | 19261.2575 |  |  | #REF! |  |  | 5207 |  | #N/A |  |  | 0 | #DIV/0!
[8 empty] | @ | 5207 |  | #N/A |  |  | 0 | #DIV/0!
-- | [7 empty] | @ | 5207 |  | #N/A |  |  | 0 | #DIV/0!
Item Code No. 5208 | [6 empty] | #N/A | @ | 5208 |  | #N/A |  |  | 0 | #DIV/0!
Replacement of old HT I/D straight through joints for 22 kV, 3 C, 300 sq. mm. XLPE cable | [6 empty] | #N/A | @ | 5208 |  | #N/A |  |  | 0 | #DIV/0!
Sr.No. | Description | Unit | Qty. | Rate | Amount |  | #N/A | @ | 5208 |  | #N/A | Rate | Amount | #VALUE! | #VALUE!
1 | 22 kV Heat shrik Straight through joint (Al) kit for XLPE 3 C X 300 sqmm | No | 1 | 15584 | 15584 | #N/A | #N/A | @ | 5208 |  | #N/A | 24200 | 24200 | -8616 | -35.6%
2 | Sundries | LS | 1 | 886 | 886 | 886 | #REF! | @ | 5208 |  | #N/A | 770 | 770 | 116 | 15.06%
| Cost of Material |  |  |  | 16470 |  | #N/A | @ | 5208 |  | #N/A |  | 24970 | 0 | #DIV/0!
[7 empty] | #N/A | @ | 5208 |  | #N/A |  |  | 0 | #DIV/0!
1 | Erection cost on material | 15% |  |  | 2470.5 | #N/A |  | @ | 101 |  | #N/A |  | 0 | 0 | #DIV/0!
2 | Contractor supervision charges on material | 5% |  |  | 823.5 | #N/A |  | @ | 101 |  | #N/A |  | 200759.1423 | 0 | #DIV/0! |  | 100
| Sub-Total |  |  |  | 19764
3 | Contractor's Profit | 5% |  |  | 988.2
| Sub-Total |  |  |  | 20752.2
4 | Transportation on material | 4% |  |  | 658.8 | #N/A |  | @ | 101 |  | #N/A |  | 669197.141 | 0 | #DIV/0!
5 | T&P on material cost | 1% |  |  | 164.7
6 | Contigencies on material | 2% |  |  | 329.4 | #N/A |  | @ | 101 |  | #N/A |  | 334598.5705 | 0 | #DIV/0!
| Service Cost |  |  |  | 45951.3 | [11 empty] | 120.5
| Sub-Total |  |  |  | 21905.1 | #N/A |  | @ | 101 |  | #N/A |  | 334598.5705 | 0 | #DIV/0! |  | 6.025
7 | BG Charges on 10% of the LOA amount (on Material+centage | 0.2% |  |  | 43.8102
| Sub-Total |  |  |  | 21948.9102
8 | Labour Cess (1% of Centages and Civil works, civil cost includes Labour cess) | 0.25% |  |  | 54.8723
9 | Insurance | 1% |  |  | 219.4891
10 | Turnkey Charges | 0% |  |  | 0 | [11 empty] | #REF!
| Total |  |  |  | 22223.2716
| Particulars | [7 empty] | 5208 |  | #N/A |  |  | 0 | #DIV/0!
|  | DPR Amount | Tender/ Estimate Amount | [5 empty] | 5208 |  | #N/A |  |  | 0 | #DIV/0!
|  | 89.94% | 34.93% | [5 empty] | 5208 |  | #N/A |  |  | 0 | #DIV/0!
| Cost with overheads on Material | 31283.118 | 22222.971 | [5 empty] | 5208 |  | #N/A |  |  | 0 | #DIV/0!
| Total Cost of the Estimate | 31283.118 | 22222.971 |  |  | #REF! |  |  | 5208 |  | #N/A |  |  | 0 | #DIV/0!
[8 empty] | @ | 5208 |  | #N/A |  |  | 0 | #DIV/0!
-- | [7 empty] | @ | 5208 |  | #N/A |  |  | 0 | #DIV/0!
Item Code No. 5302 | [6 empty] | #N/A | @ | 5302 |  | #N/A |  |  | 0 | #DIV/0!
Upgradation of 11 KV Line 100 Sqmm conductor | [6 empty] | #N/A | @ | 5302 |  | #N/A |  |  | 0 | #DIV/0!
Sr.No. | Description | Unit | Qty. | Rate/Unit Rs. | Total Cost Rs. |  | #N/A | @ | 5302 |  | #N/A | Rate/Unit Rs. | Total Cost Rs. | #VALUE! | #VALUE!
1 | RSJ 116x100, 10 m long | No. | 4 | 13882 | 55528 | 13882 | #REF! | @ | 5302 |  | #N/A | 9716.327 | 38865.308 | 4165.673 | 42.87%
2 | MS Channel 100x50x6 mm | Kg. | 13 | 70 | 910 | 70 | #REF! | @ | 5302 |  | #N/A | 37.92 | 492.96 | 32.08 | 84.6%
3 | M.S.Channel 75x40x6 mm | Kg. | 119 | 70 | 8330 | 70 | #REF! | @ | 5302 |  | #N/A | 37.92 | 4512.48 | 32.08 | 84.6%
4 | MS angle 50x50x6 mm | Kg. | 16 | 70 | 1120 | 70 | #REF! | @ | 5302 |  | #N/A | 37.92 | 606.72 | 32.08 | 84.6%
5 | M.S. Flats(50 X 10mm) | Kg. | 37 | 65 | 2405 | 65 | #REF! | @ | 5302 |  | #N/A | 34.128 | 1262.736 | 30.872 | 90.46%
6 | 11 kV Pin Insulators with G.I. Pins | No. | 12 | 120 | 1440 | 120 | #REF! | @ | 5302 |  | #N/A | 110.7853 | 1329.4238 | 9.2147 | 8.318%
7 | Disc Insulator 11 KV 70 KN | No. | 6 | 326 | 1956 | 326 | #REF! | @ | 5302 |  | #N/A | 227.0967 | 1362.58 | 98.9033 | 43.55%
8 | Strain Hardware for Dog0.1 or Equ.AAAC. | Set | 6 | 370 | 2220 | 370 | #REF! | @ | 5302 |  | #N/A | 310.2408 | 1861.4449 | 59.7592 | 19.26%
9 | AAAC 100 mm2 | Rmt | 3150 | 70 | 220500 | 70 | #REF! | @ | 5302 |  | #N/A | 48.3666 | 152354.6325 | 21.6334 | 44.73%
10 | Earthing Sets H.T | Set | 4 | 462 | 1848 | 462 | #REF! | @ | 5302 |  | #N/A | 285.2137 | 1140.855 | 176.7863 | 61.98%
11 | G.I.Barbed Wire `A' type. | Kg. | 16 | 80 | 1280 | 80 | #REF! | @ | 5302 |  | #N/A | 54.5985 | 873.576 | 25.4015 | 46.52%
12 | Danger Board in yard. | No. | 4 | 87 | 348 | 87 | #REF! | @ | 5302 |  | #N/A | 44 | 176 | 43 | 97.73%
13 | Concreting ration 1:3:6 | Cmt. | 3 | 4328 | 12984 | 4328 | #REF! | @ | 5302 |  | #N/A | 3135 | 9405 | 1193 | 38.05%
14 | G.I.Wire 8 SWG/ 6 SWG | Kg. | 20 | 72 | 1440 | 72 | #REF! | @ | 5302 |  | #N/A | 53.8374 | 1076.7486 | 18.1626 | 33.74%
15 | Black Bituminus Paint | Ltr. | 6 | 150 | 900 | 150 | #REF! | @ | 5302 |  | #N/A | 41 | 246 | 109 | 265.9%
16 | Red Oxide Paint for 2 coats | Ltr. | 20 | 124 | 2480 | 124 | #REF! | @ | 5302 |  | #N/A | 51 | 1020 | 73 | 143.1%
17 | Aluminium Paint for 1 coat | Ltr. | 9 | 260 | 2340 | 260 | #REF! | @ | 5302 |  | #N/A | 88 | 792 | 172 | 195.5%
18 | Painting/Hardware & support with numbering of pole | LS | 1 | 259 | 259 | 259 | #REF! | @ | 5302 |  | #N/A | 220 | 220 | 39 | 17.73%
19 | Sundries such as N/B, Washers, Welding etc. | LS | 1 | 3163 | 3163 | 3163 | #REF! | @ | 5302 |  | #N/A | 2750 | 2750 | 413 | 15.02%
20 | Wedge connectors | [5 empty] | #N/A | @ | 5302 |  | #N/A |  |  | 0 | #DIV/0!
a) | DOG TO DOG or equivalent AAAC | No | 24 | 642 | 15408 | 642 | #REF! | @ | 5302 |  | #N/A | 770 | 18480 | -128 | -16.62%
| Cost of material |  |  |  | 336859 |  | #N/A | @ | 5302 |  | #N/A |  | 238828.4648 | 0 | #DIV/0!
[7 empty] | #N/A | @ | 5302 |  | #N/A |  |  | 0 | #DIV/0!
1 | Erection cost on material | 15% |  |  | 50528.85 | #N/A |  | @ | 101 |  | #N/A |  | 0 | 0 | #DIV/0!
2 | Contractor supervision charges on material | 5% |  |  | 16842.95 | #N/A |  | @ | 101 |  | #N/A |  | 200759.1423 | 0 | #DIV/0! |  | 100
| Sub-Total |  |  |  | 404230.8
3 | Contractor's Profit | 5% |  |  | 20211.54
| Sub-Total |  |  |  | 424442.34
4 | Transportation on material | 4% |  |  | 13474.36 | #N/A |  | @ | 101 |  | #N/A |  | 669197.141 | 0 | #DIV/0!
5 | T&P on material cost | 1% |  |  | 3368.59
6 | Contigencies on material | 2% |  |  | 6737.18 | #N/A |  | @ | 101 |  | #N/A |  | 334598.5705 | 0 | #DIV/0!
| Service Cost |  |  |  | 939836.61 | [11 empty] | 120.5
| Sub-Total |  |  |  | 448022.47 | #N/A |  | @ | 101 |  | #N/A |  | 334598.5705 | 0 | #DIV/0! |  | 6.025
7 | BG Charges on 10% of the LOA amount (on Material+centage | 0.2% |  |  | 896.0449
| Sub-Total |  |  |  | 448918.5149
8 | Labour Cess (1% of Centages and Civil works, civil cost includes Labour cess) | 0.25% |  |  | 1122.2963
9 | Insurance | 1% |  |  | 4489.1851
10 | Turnkey Charges | 0% |  |  | 0 | [11 empty] | #REF!
| Total |  |  |  | 454529.9964
| Particulars | [7 empty] | 5302 |  | #N/A |  |  | 0 | #DIV/0!
|  | DPR Amount | Tender/ Estimate Amount | [5 empty] | 5302 |  | #N/A |  |  | 0 | #DIV/0!
|  | 89.94% | 34.93% | [5 empty] | 5302 |  | #N/A |  |  | 0 | #DIV/0!
| Cost with overheads on Material | 639829.9846 | 454523.8487 | [5 empty] | 5302 |  | #N/A |  |  | 0 | #DIV/0!
| Total Cost of the Estimate | 639829.9846 | 454523.8487 |  |  | #REF! |  |  | 5302 |  | #N/A |  |  | 0 | #DIV/0!
-- | [7 empty] | @ | 5302 |  | #N/A |  |  | 0 | #DIV/0!
Item Code No. 5303 | [6 empty] | #N/A | @ | 5303 |  | #N/A |  |  | 0 | #DIV/0!
Upgradation of 11 KV Line 55 Sqmm conductor | [6 empty] | #N/A | @ | 5303 |  | #N/A |  |  | 0 | #DIV/0!
Sr.No. | Description | Unit | Qty. | Rate/Unit Rs. | Total Cost Rs. |  | #N/A | @ | 5303 |  | #N/A | Rate/Unit Rs. | Total Cost Rs. | #VALUE! | #VALUE!
1 | RSJ 116x100, 10 m long | No. | 4 | 13882 | 55528 | 13882 | #REF! | @ | 5303 |  | #N/A | 9716.327 | 38865.308 | 4165.673 | 42.87%
2 | MS Channel 100x50x6 mm | Kg. | 13 | 70 | 910 | 70 | #REF! | @ | 5303 |  | #N/A | 37.92 | 492.96 | 32.08 | 84.6%
3 | M.S.Channel 75x40x6 mm | Kg. | 119 | 70 | 8330 | 70 | #REF! | @ | 5303 |  | #N/A | 37.92 | 4512.48 | 32.08 | 84.6%
4 | MS angle 50x50x6 mm | Kg. | 16 | 70 | 1120 | 70 | #REF! | @ | 5303 |  | #N/A | 37.92 | 606.72 | 32.08 | 84.6%
5 | M.S. Flats(50 X 10mm) | Kg. | 37 | 65 | 2405 | 65 | #REF! | @ | 5303 |  | #N/A | 34.128 | 1262.736 | 30.872 | 90.46%
6 | 11 kV Pin Insulators with G.I. Pins | No. | 12 | 120 | 1440 | 120 | #REF! | @ | 5303 |  | #N/A | 110.7853 | 1329.4238 | 9.2147 | 8.318%
7 | Disc Insulator 11 KV 70 KN | No. | 6 | 326 | 1956 | 326 | #REF! | @ | 5303 |  | #N/A | 227.0967 | 1362.58 | 98.9033 | 43.55%
8 | Strain Hardware for Dog0.1 or Equ.AAAC. | Set | 6 | 370 | 2220 | 370 | #REF! | @ | 5303 |  | #N/A | 310.2408 | 1861.4449 | 59.7592 | 19.26%
9 | AAAC 55 mm2 | Rmt | 3150 | 36 | 113400 | 36 | #REF! | @ | 5303 |  | #N/A | 22.6556 | 71365.203 | 13.3444 | 58.9%
10 | Earthing Sets H.T | Set | 4 | 462 | 1848 | 462 | #REF! | @ | 5303 |  | #N/A | 285.2137 | 1140.855 | 176.7863 | 61.98%
11 | G.I.Barbed Wire `A' type. | Kg. | 16 | 80 | 1280 | 80 | #REF! | @ | 5303 |  | #N/A | 54.5985 | 873.576 | 25.4015 | 46.52%
12 | Danger Board in yard. | No. | 4 | 87 | 348 | 87 | #REF! | @ | 5303 |  | #N/A | 44 | 176 | 43 | 97.73%
13 | Concreting ration 1:3:6 | Cmt. | 3 | 4328 | 12984 | 4328 | #REF! | @ | 5303 |  | #N/A | 3135 | 9405 | 1193 | 38.05%
14 | G.I.Wire 8 SWG/ 6 SWG | Kg. | 20 | 72 | 1440 | 72 | #REF! | @ | 5303 |  | #N/A | 53.8374 | 1076.7486 | 18.1626 | 33.74%
15 | Black Bituminus Paint | Ltr. | 6 | 150 | 900 | 150 | #REF! | @ | 5303 |  | #N/A | 41 | 246 | 109 | 265.9%
16 | Red Oxide Paint for 2 coats | Ltr. | 20 | 124 | 2480 | 124 | #REF! | @ | 5303 |  | #N/A | 51 | 1020 | 73 | 143.1%
17 | Aluminium Paint for 1 coat | Ltr. | 9 | 260 | 2340 | 260 | #REF! | @ | 5303 |  | #N/A | 88 | 792 | 172 | 195.5%
18 | Painting/Hardware & support with numbering of pole | LS | 1 | 259 | 259 | 259 | #REF! | @ | 5303 |  | #N/A | 220 | 220 | 39 | 17.73%
19 | Sundries such as N/B, Washers, Welding etc. | LS | 1 | 3163 | 3163 | 3163 | #REF! | @ | 5303 |  | #N/A | 2750 | 2750 | 413 | 15.02%
20 | Wedge connectors | [5 empty] | #N/A | @ | 5303 |  | #N/A |  |  | 0 | #DIV/0!
a) | RABIT To RABIT or equivalent AAAC | No | 24 | 131 | 3144 | 131 | #REF! | @ | 5303 |  | #N/A | 143 | 3432 | -12 | -8.392%
| Cost of material |  |  |  | 217495 |  | #N/A | @ | 5303 |  | #N/A |  | 142791.0353 | 0 | #DIV/0!
[8 empty] | @ | 5303 |  | #N/A |  |  | 0 | #DIV/0!
1 | Erection cost on material | 15% |  |  | 32624.25 | #N/A |  | @ | 101 |  | #N/A |  | 0 | 0 | #DIV/0!
2 | Contractor supervision charges on material | 5% |  |  | 10874.75 | #N/A |  | @ | 101 |  | #N/A |  | 200759.1423 | 0 | #DIV/0! |  | 100
| Sub-Total |  |  |  | 260994
3 | Contractor's Profit | 5% |  |  | 13049.7
| Sub-Total |  |  |  | 274043.7
4 | Transportation on material | 4% |  |  | 8699.8 | #N/A |  | @ | 101 |  | #N/A |  | 669197.141 | 0 | #DIV/0!
5 | T&P on material cost | 1% |  |  | 2174.95
6 | Contigencies on material | 2% |  |  | 4349.9 | #N/A |  | @ | 101 |  | #N/A |  | 334598.5705 | 0 | #DIV/0!
| Service Cost |  |  |  | 606811.05 | [11 empty] | 120.5
| Sub-Total |  |  |  | 289268.35 | #N/A |  | @ | 101 |  | #N/A |  | 334598.5705 | 0 | #DIV/0! |  | 6.025
7 | BG Charges on 10% of the LOA amount (on Material+centage | 0.2% |  |  | 578.5367
| Sub-Total |  |  |  | 289846.8867
8 | Labour Cess (1% of Centages and Civil works, civil cost includes Labour cess) | 0.25% |  |  | 724.6172
9 | Insurance | 1% |  |  | 2898.4689
10 | Turnkey Charges | 0% |  |  | 0 | [11 empty] | #REF!
| Total |  |  |  | 293469.9728
| Particulars | [7 empty] | 5303 |  | #N/A |  |  | 0 | #DIV/0!
|  | DPR Amount | Tender/ Estimate Amount | [5 empty] | 5303 |  | #N/A |  |  | 0 | #DIV/0!
|  | 89.94% | 34.93% | [5 empty] | 5303 |  | #N/A |  |  | 0 | #DIV/0!
| Cost with overheads on Material | 413110.003 | 293466.0035 | [5 empty] | 5303 |  | #N/A |  |  | 0 | #DIV/0!
| Total Cost of the Estimate | 413110.003 | 293466.0035 |  |  | #REF! |  |  | 5303 |  | #N/A |  |  | 0 | #DIV/0!
[8 empty] | @ | 5303 |  | #N/A |  |  | 0 | #DIV/0!
-- | [7 empty] | @ | 5303 |  | #N/A |  |  | 0 | #DIV/0!
Item Code No. 5316 | [6 empty] | #N/A | @ | 5316 |  | #N/A |  |  | 0 | #DIV/0!
Replacement of old HT cable by new XLPE cable size 11 kV, 3 C, 95 sq. mm. | [6 empty] | #N/A | @ | 5316 |  | #N/A |  |  | 0 | #DIV/0!
Sr.No. | Description | Unit | Qty. | Rate | Amount |  | #N/A | @ | 5316 |  | #N/A | Rate | Amount | #VALUE! | #VALUE!
1 | XLPE Cable 11 KV, 3 C / 95 mm sq. | mtr | 1000 | 815 | 815000 | 815 | #REF! | @ | 5316 |  | #N/A | 440.5051 | 440505.11 | 374.4949 | 85.01%
2 | R.C.C. Pipe 150 mm 2 M | No | 30 | 629 | 18870 | 629
3 | Half round cement pipe ( 150mm X 1mtr) | No. | 940 | 157 | 147580 | 157
4 | 11 kV heat shrinkable Straight through joint kit for 3 C X 95 sqmm | Kit | 4 | 4349 | 17396 | 4349
5 | 11 kV heat shrinkable Outdoor termination joint kit for 3 C X 95 sqmm | Kit | 2 | 1517 | 3034 | 1517
6 | Sand | Cmt | 250 | 280 | 70000 | 280
7 | Sundries | LS | 1 | 886 | 886 | 886 | #REF! | @ | 5316 |  | #N/A | 770 | 770 | 116 | 15.06%
| Cost of Material |  |  |  | 1072766 |  | #N/A | @ | 5316 |  | #N/A |  | 597475.11 | 0 | #DIV/0!
[7 empty] | #N/A | @ | 5316 |  | #N/A |  |  | 0 | #DIV/0!
1 | Erection cost on material | 15% |  |  | 160914.9 | #N/A |  | @ | 101 |  | #N/A |  | 0 | 0 | #DIV/0!
2 | Contractor supervision charges on material | 5% |  |  | 53638.3 | #N/A |  | @ | 101 |  | #N/A |  | 200759.1423 | 0 | #DIV/0! |  | 100
| Sub-Total |  |  |  | 1287319.2
3 | Contractor's Profit | 5% |  |  | 64365.96
| Sub-Total |  |  |  | 1351685.16
4 | Transportation on material | 4% |  |  | 42910.64 | #N/A |  | @ | 101 |  | #N/A |  | 669197.141 | 0 | #DIV/0!
5 | T&P on material cost | 1% |  |  | 10727.66
6 | Contigencies on material | 2% |  |  | 21455.32 | #N/A |  | @ | 101 |  | #N/A |  | 334598.5705 | 0 | #DIV/0!
| Service Cost |  |  |  | 2993017.14 | [11 empty] | 120.5
| Sub-Total |  |  |  | 1426778.78 | #N/A |  | @ | 101 |  | #N/A |  | 334598.5705 | 0 | #DIV/0! |  | 6.025
7 | BG Charges on 10% of the LOA amount (on Material+centage | 0.2% |  |  | 2853.5576
| Sub-Total |  |  |  | 1429632.3376
8 | Labour Cess (1% of Centages and Civil works, civil cost includes Labour cess) | 0.25% |  |  | 3574.0808
9 | Insurance | 1% |  |  | 14296.3234
10 | Turnkey Charges | 0% |  |  | 0 | [11 empty] | #REF!
| Total |  |  |  | 1447502.7418
| Particulars | [7 empty] | 5316 |  | #N/A |  |  | 0 | #DIV/0!
|  | DPR Amount | Tender/ Estimate Amount | [5 empty] | 5316 |  | #N/A |  |  | 0 | #DIV/0!
|  | 89.94% | 34.93% | [5 empty] | 5316 |  | #N/A |  |  | 0 | #DIV/0!
| Cost with overheads on Material | 2037611.7404 | 1447483.1638 | [5 empty] | 5316 |  | #N/A |  |  | 0 | #DIV/0!
| Total Cost of the Estimate | 2037611.7404 | 1447483.1638 |  |  | #REF! |  |  | 5316 |  | #N/A |  |  | 0 | #DIV/0!
[8 empty] | @ | 5316 |  | #N/A |  |  | 0 | #DIV/0!
-- | [7 empty] | @ | 5316 |  | #N/A |  |  | 0 | #DIV/0!
Item Code No. 5317 | [6 empty] | #N/A | @ | 5317 |  | #N/A |  |  | 0 | #DIV/0!
Replacement of old HT cable by new XLPE cable size 11 kV, 3 C, 120 sq. mm. | [6 empty] | #N/A | @ | 5317 |  | #N/A |  |  | 0 | #DIV/0!
| Cost of Material | [5 empty] | #N/A | @ | 5317 |  | #N/A |  |  | 0 | #DIV/0!
Sr.No. | Description | Unit | Qty. | Rate | Amount |  | #N/A | @ | 5317 |  | #N/A | Rate | Amount | #VALUE! | #VALUE!
1 | XLPE Cable 11 KV, 3 C / 185 mm sq. | mtr | 1000 | 1181 | 1181000 | 1181 | #REF! | @ | 5317 |  | #N/A | 682.768 | 682768.03 | 498.232 | 72.97%
2 | R.C.C. Pipe 150 mm 2 M | No | 30 | 629 | 18870 | 629
3 | Half round cement pipe ( 150mm X 1mtr) | No. | 940 | 157 | 147580 | 157
4 | 11 kV heat shrinkable Outdoor termination joint kit for 3 C X 95 sqmm | Kit | 4 | 1517 | 6068 | 1517
5 | 11 kV heat shrinkable Outdoor termination joint kit for 3 C X 120 sqmm | Kit | 2 | 1983 | 3966 | 1983
6 | Sand | Cmt | 250 | 280 | 70000 | 280
7 | Sundries | LS | 1 | 886 | 886 | 886 | #REF! | @ | 5317 |  | #N/A | 770 | 770 | 116 | 15.06%
| Cost of Material |  |  |  | 1428370 |  | #N/A | @ | 5317 |  | #N/A |  | 839738.03 | 0 | #DIV/0!
[7 empty] | #N/A | @ | 5317 |  | #N/A |  |  | 0 | #DIV/0!
1 | Transportation on material | 4% |  |  | 57134.8 | #N/A | #N/A | @ | 5317 |  | #N/A |  | 83973.803 | 0 | #DIV/0!
2 | T&P on material cost | 1% |  |  | 14283.7 | #N/A | #N/A | @ | 5317 |  | #N/A |  | 41986.9015 | 0 | #DIV/0!
3 | Contigencies on material | 2% |  |  | 28567.4 | #N/A | #N/A | @ | 5317 |  | #N/A |  | 8397.3803 | 0 | #DIV/0!
5 | Erection cost on material | 15% |  |  | 214255.5 | #N/A | #N/A | @ | 5317 |  | #N/A |  | 0 | 0 | #DIV/0!
6 | Contractor supervision charges on material | 5% |  |  | 71418.5 | #N/A | #N/A | @ | 5317 |  | #N/A |  | 25192.1409 | 0 | #DIV/0!
7 | Insurance , Labour & Finance Cost | 1.505% |  |  | 21496.9685 | #N/A | #N/A | @ | 5317 |  | #N/A |  | 12596.0704 | 0 | #DIV/0!
| Service Cost |  |  |  | 407156.8685 | #N/A | #N/A | @ | 5317 |  | #N/A |  | 41986.9015 | 0 | #DIV/0!
| Sub-Total |  |  |  | 1835526.8685 |  | #N/A | @ | 5317 |  | #N/A |  | 1053871.2276 | 0 | #DIV/0!
8 | Turnkey Charges | 5% |  |  | 91776.3434 | #N/A | #N/A | @ | 5317 |  | #N/A |  | 41986.9021 | 0 | #DIV/0!
[6 empty] | #N/A | #N/A | @ | 5317 |  | #N/A |  | 1095858.1297 | 0 | #DIV/0!
| Total |  |  |  | 1927303.2119 | #N/A | #N/A | @ | 5317 |  | #N/A |  | 0 | 0 | #DIV/0!
| Particulars | [7 empty] | 5317 |  | #N/A |  |  | 0 | #DIV/0!
|  | DPR Amount | Tender/ Estimate Amount |  |  |  | 1.3493 |  | 5317 |  | #N/A |  |  | 0 | #DIV/0!
|  | 89.94% | 34.93% | [5 empty] | 5317 |  | #N/A |  |  | 0 | #DIV/0!
| Cost with overheads on Material | 2713045.978 | 1927299.641 | [5 empty] | 5317 |  | #N/A |  |  | 0 | #DIV/0!
| Total Cost of the Estimate | 2713045.978 | 1927299.641 |  |  | #REF! |  |  | 5317 |  | #N/A |  |  | 0 | #DIV/0!
-- | [7 empty] | @ | 5317 |  | #N/A |  |  | 0 | #DIV/0!
Item Code No. 5319 | [7 empty] | @ | 5319 |  | #N/A |  |  | 0 | #DIV/0!
Replacement of old HT cable by new XLPE cable size 11 kV, 3 C, 300 sq. mm. | [7 empty] | @ | 5319 |  | #N/A |  |  | 0 | #DIV/0!
Sr. No. | Particulars | Unit | Qty | Rate (Rs.) | Amount (Rs.) |  |  | @ | 5319 |  | #N/A | Rate (Rs.) | Amount (Rs.) | #VALUE! | #VALUE!
1 | XLPE Cable 11 KV, 3 C / 300 mm sq. | Rmt | 1000 | 1498 | 1498000 | 1498 | #REF! | @ | 5319 |  | #N/A | 919.0306 | 919030.63 | 578.9694 | 63%
2 | R.C.C. Pipe 150 mm 2 M | No | 30 | 629 | 18870 | 629 | #REF! | @ | 5319 |  | #N/A | 479 | 14370 | 150 | 31.32%
3 | Half round cement pipe ( 150mm X 1mtr) | No. | 940 | 157 | 147580 | 157 | #REF! | @ | 5319 |  | #N/A | 86 | 80840 | 71 | 82.56%
4 | 11 kV heat shrinkable Straight through joint kit for 3 C X 300 sqmm | Kit | 4 | 5501 | 22004 | 5501 | #REF! | @ | 5319 |  | #N/A | 4730 | 18920 | 771 | 16.3%
5 | 11 kV heat shrinkable Outdoor termination joint kit for 3 C X 300 sqmm | Kit | 2 | 2111 | 4222 | 2111 | #REF! | @ | 5319 |  | #N/A | 1815 | 3630 | 296 | 16.31%
6 | Sand | Cmt | 250 | 280 | 70000 | 280 | #REF! | @ | 5319 |  | #N/A | 191.4 | 47850 | 88.6 | 46.29%
7 | Sundries | LS | 1 | 886 | 886 | 886 | #REF! | @ | 5319 |  | #N/A | 770 | 770 | 116 | 15.06%
| Cost of material |  |  |  | 1761562 |  |  | @ | 5319 |  | #N/A |  | 1085410.63 | 0 | #DIV/0!
[8 empty] | @ | 5319 |  | #N/A |  |  | 0 | #DIV/0!
1 | Erection cost on material | 15% |  |  | 264234.3 | #N/A |  | @ | 101 |  | #N/A |  | 0 | 0 | #DIV/0!
2 | Contractor supervision charges on material | 5% |  |  | 88078.1 | #N/A |  | @ | 101 |  | #N/A |  | 200759.1423 | 0 | #DIV/0! |  | 100
| Sub-Total |  |  |  | 2113874.4
3 | Contractor's Profit | 5% |  |  | 105693.72
| Sub-Total |  |  |  | 2219568.12
4 | Transportation on material | 4% |  |  | 70462.48 | #N/A |  | @ | 101 |  | #N/A |  | 669197.141 | 0 | #DIV/0!
5 | T&P on material cost | 1% |  |  | 17615.62
6 | Contigencies on material | 2% |  |  | 35231.24 | #N/A |  | @ | 101 |  | #N/A |  | 334598.5705 | 0 | #DIV/0!
| Service Cost |  |  |  | 4914757.98 | [11 empty] | 120.5
| Sub-Total |  |  |  | 2342877.46 | #N/A |  | @ | 101 |  | #N/A |  | 334598.5705 | 0 | #DIV/0! |  | 6.025
7 | BG Charges on 10% of the LOA amount (on Material+centage | 0.2% |  |  | 4685.7549
| Sub-Total |  |  |  | 2347563.2149
8 | Labour Cess (1% of Centages and Civil works, civil cost includes Labour cess) | 0.25% |  |  | 5868.908
9 | Insurance | 1% |  |  | 23475.6321
10 | Turnkey Charges | 0% |  |  | 0 | [11 empty] | #REF!
| Total |  |  |  | 2376907.7551
| Particulars | [7 empty] | 5319 |  | #N/A |  |  | 0 | #DIV/0!
|  | DPR Amount | Tender/ Estimate Amount | [5 empty] | 5319 |  | #N/A |  |  | 0 | #DIV/0!
|  | 89.94% | 34.93% | [5 empty] | 5319 |  | #N/A |  |  | 0 | #DIV/0!
| Cost with overheads on Material | 3345910.8628 | 2376875.6066 | [5 empty] | 5319 |  | #N/A |  |  | 0 | #DIV/0!
| Total Cost of the Estimate | 3345910.8628 | 2376875.6066 |  |  | #REF! |  |  | 5319 |  | #N/A |  |  | 0 | #DIV/0!
-- | [7 empty] | @ | 5319 |  | #N/A |  |  | 0 | #DIV/0!
Item Code No. 5320 | [6 empty] | #N/A | @ | 5320 |  | #N/A |  |  | 0 | #DIV/0!
Replacement of old HT O/D jointing kit (Straight Through) for 11 kV, 3 C, 95 sq. mm. | [6 empty] | #N/A | @ | 5320 |  | #N/A |  |  | 0 | #DIV/0!
Sr.No. | Description | Unit | Qty. | Rate | Amount |  | #N/A | @ | 5320 |  | #N/A | Rate | Amount | #VALUE! | #VALUE!
1 | 11 kV heat shrinkable Outdoor termination joint kit for 3 C X 95 sqmm | No | 1 | 1517 | 1517 | 1517 | #REF! | @ | 5320 |  | #N/A | 1304 | 1304 | 213 | 16.33%
2 | Sundries | LS | 1 | 886 | 886 | 886 | #REF! | @ | 5320 |  | #N/A | 770 | 770 | 116 | 15.06%
| Cost of Material |  |  |  | 2403 |  | #N/A | @ | 5320 |  | #N/A |  | 2074 | 0 | #DIV/0!
[7 empty] | #N/A | @ | 5320 |  | #N/A |  |  | 0 | #DIV/0!
1 | Erection cost on material | 15% |  |  | 360.45 | #N/A |  | @ | 101 |  | #N/A |  | 0 | 0 | #DIV/0!
2 | Contractor supervision charges on material | 5% |  |  | 120.15 | #N/A |  | @ | 101 |  | #N/A |  | 200759.1423 | 0 | #DIV/0! |  | 100
| Sub-Total |  |  |  | 2883.6
3 | Contractor's Profit | 5% |  |  | 144.18
| Sub-Total |  |  |  | 3027.78
4 | Transportation on material | 4% |  |  | 96.12 | #N/A |  | @ | 101 |  | #N/A |  | 669197.141 | 0 | #DIV/0!
5 | T&P on material cost | 1% |  |  | 24.03
6 | Contigencies on material | 2% |  |  | 48.06 | #N/A |  | @ | 101 |  | #N/A |  | 334598.5705 | 0 | #DIV/0!
| Service Cost |  |  |  | 6704.37 | [11 empty] | 120.5
| Sub-Total |  |  |  | 3195.99 | #N/A |  | @ | 101 |  | #N/A |  | 334598.5705 | 0 | #DIV/0! |  | 6.025
7 | BG Charges on 10% of the LOA amount (on Material+centage | 0.2% |  |  | 6.392
| Sub-Total |  |  |  | 3202.382
8 | Labour Cess (1% of Centages and Civil works, civil cost includes Labour cess) | 0.25% |  |  | 8.006
9 | Insurance | 1% |  |  | 32.0238
10 | Turnkey Charges | 0% |  |  | 0 | [11 empty] | #REF!
| Total |  |  |  | 3242.4118
| Particulars | [7 empty] | 5320 |  | #N/A |  |  | 0 | #DIV/0!
|  | DPR Amount | Tender/ Estimate Amount | [5 empty] | 5320 |  | #N/A |  |  | 0 | #DIV/0!
|  | 89.94% | 34.93% | [5 empty] | 5320 |  | #N/A |  |  | 0 | #DIV/0!
| Cost with overheads on Material | 4564.2582 | 3242.3679 | [5 empty] | 5320 |  | #N/A |  |  | 0 | #DIV/0!
| Total Cost of the Estimate | 4564.2582 | 3242.3679 |  |  | #REF! |  |  | 5320 |  | #N/A |  |  | 0 | #DIV/0!
[8 empty] | @ | 5320 |  | #N/A |  |  | 0 | #DIV/0!
-- | [7 empty] | @ | 5320 |  | #N/A |  |  | 0 | #DIV/0!
Item Code No. 5321 | [6 empty] | #N/A | @ | 5321 |  | #N/A |  |  | 0 | #DIV/0!
Replacement of old HT O/D jointing kit (Straight Through) for 11 kV, 3 C, 120 sq. mm. | [6 empty] | #N/A | @ | 5321 |  | #N/A |  |  | 0 | #DIV/0!
Sr.No. | Description | Unit | Qty. | Rate | Amount |  | #N/A | @ | 5321 |  | #N/A | Rate | Amount | #VALUE! | #VALUE!
1 | 11 kV heat shrinkable Outdoor termination joint kit for 3 C X 120 sqmm | No | 1 | 1983 | 1983 | 1983 | #REF! | @ | 5321 |  | #N/A | 1705 | 1705 | 278 | 16.3%
2 | Sundries | LS | 1 | 886 | 886 | 886 | #REF! | @ | 5321 |  | #N/A | 770 | 770 | 116 | 15.06%
| Cost of Material |  |  |  | 2869 |  | #N/A | @ | 5321 |  | #N/A |  | 2475 | 0 | #DIV/0!
[7 empty] | #N/A | @ | 5321 |  | #N/A |  |  | 0 | #DIV/0!
1 | Erection cost on material | 15% |  |  | 430.35 | #N/A |  | @ | 101 |  | #N/A |  | 0 | 0 | #DIV/0!
2 | Contractor supervision charges on material | 5% |  |  | 143.45 | #N/A |  | @ | 101 |  | #N/A |  | 200759.1423 | 0 | #DIV/0! |  | 100
| Sub-Total |  |  |  | 3442.8
3 | Contractor's Profit | 5% |  |  | 172.14
| Sub-Total |  |  |  | 3614.94
4 | Transportation on material | 4% |  |  | 114.76 | #N/A |  | @ | 101 |  | #N/A |  | 669197.141 | 0 | #DIV/0!
5 | T&P on material cost | 1% |  |  | 28.69
6 | Contigencies on material | 2% |  |  | 57.38 | #N/A |  | @ | 101 |  | #N/A |  | 334598.5705 | 0 | #DIV/0!
| Service Cost |  |  |  | 8004.51 | [11 empty] | 120.5
| Sub-Total |  |  |  | 3815.77 | #N/A |  | @ | 101 |  | #N/A |  | 334598.5705 | 0 | #DIV/0! |  | 6.025
7 | BG Charges on 10% of the LOA amount (on Material+centage | 0.2% |  |  | 7.6315
| Sub-Total |  |  |  | 3823.4015
8 | Labour Cess (1% of Centages and Civil works, civil cost includes Labour cess) | 0.25% |  |  | 9.5585
9 | Insurance | 1% |  |  | 38.234
10 | Turnkey Charges | 0% |  |  | 0 | [11 empty] | #REF!
| Total |  |  |  | 3871.1941
| Particulars | [7 empty] | 5321 |  | #N/A |  |  | 0 | #DIV/0!
|  | DPR Amount | Tender/ Estimate Amount | [5 empty] | 5321 |  | #N/A |  |  | 0 | #DIV/0!
|  | 89.94% | 34.93% | [5 empty] | 5321 |  | #N/A |  |  | 0 | #DIV/0!
| Cost with overheads on Material | 5449.3786 | 3871.1417 | [5 empty] | 5321 |  | #N/A |  |  | 0 | #DIV/0!
| Total Cost of the Estimate | 5449.3786 | 3871.1417 |  |  | #REF! |  |  | 5321 |  | #N/A |  |  | 0 | #DIV/0!
[8 empty] | @ | 5321 |  | #N/A |  |  | 0 | #DIV/0!
-- | [7 empty] | @ | 5321 |  | #N/A |  |  | 0 | #DIV/0!
Item Code No. 5322 | [6 empty] | #N/A | @ | 5322 |  | #N/A |  |  | 0 | #DIV/0!
Replacement of old HT O/D jointing kit (Straight Through) for 11 kV, 3 C, 240 sq. mm. | [6 empty] | #N/A | @ | 5322 |  | #N/A |  |  | 0 | #DIV/0!
Sr.No. | Description | Unit | Qty. | Rate | Amount |  | #N/A | @ | 5322 |  | #N/A | Rate | Amount | #VALUE! | #VALUE!
1 | 11 kV heat shrinkable Outdoor termination joint kit for 3 C X 240 sqmm | No | 1 | 2111 | 2111 | 2111 | #REF! | @ | 5322 |  | #N/A | 1815 | 1815 | 296 | 16.31%
2 | Sundries | LS | 1 | 886 | 886 | 886 | #REF! | @ | 5322 |  | #N/A | 770 | 770 | 116 | 15.06%
| Cost of Material |  |  |  | 2997 |  | #N/A | @ | 5322 |  | #N/A |  | 2585 | 0 | #DIV/0!
[7 empty] | #N/A | @ | 5322 |  | #N/A |  |  | 0 | #DIV/0!
1 | Erection cost on material | 15% |  |  | 449.55 | #N/A |  | @ | 101 |  | #N/A |  | 0 | 0 | #DIV/0!
2 | Contractor supervision charges on material | 5% |  |  | 149.85 | #N/A |  | @ | 101 |  | #N/A |  | 200759.1423 | 0 | #DIV/0! |  | 100
| Sub-Total |  |  |  | 3596.4
3 | Contractor's Profit | 5% |  |  | 179.82
| Sub-Total |  |  |  | 3776.22
4 | Transportation on material | 4% |  |  | 119.88 | #N/A |  | @ | 101 |  | #N/A |  | 669197.141 | 0 | #DIV/0!
5 | T&P on material cost | 1% |  |  | 29.97
6 | Contigencies on material | 2% |  |  | 59.94 | #N/A |  | @ | 101 |  | #N/A |  | 334598.5705 | 0 | #DIV/0!
| Service Cost |  |  |  | 8361.63 | [11 empty] | 120.5
| Sub-Total |  |  |  | 3986.01 | #N/A |  | @ | 101 |  | #N/A |  | 334598.5705 | 0 | #DIV/0! |  | 6.025
7 | BG Charges on 10% of the LOA amount (on Material+centage | 0.2% |  |  | 7.972
| Sub-Total |  |  |  | 3993.982
8 | Labour Cess (1% of Centages and Civil works, civil cost includes Labour cess) | 0.25% |  |  | 9.985
9 | Insurance | 1% |  |  | 39.9398
10 | Turnkey Charges | 0% |  |  | 0 | [11 empty] | #REF!
| Total |  |  |  | 4043.9068
| Particulars | [7 empty] | 5322 |  | #N/A |  |  | 0 | #DIV/0!
|  | DPR Amount | Tender/ Estimate Amount | [5 empty] | 5322 |  | #N/A |  |  | 0 | #DIV/0!
|  | 89.94% | 34.93% | [5 empty] | 5322 |  | #N/A |  |  | 0 | #DIV/0!
| Cost with overheads on Material | 5692.5018 | 4043.8521 | [5 empty] | 5322 |  | #N/A |  |  | 0 | #DIV/0!
| Total Cost of the Estimate | 5692.5018 | 4043.8521 |  |  | #REF! |  |  | 5322 |  | #N/A |  |  | 0 | #DIV/0!
[8 empty] | @ | 5322 |  | #N/A |  |  | 0 | #DIV/0!
-- | [7 empty] | @ | 5322 |  | #N/A |  |  | 0 | #DIV/0!
Item Code No. 5323 | [6 empty] | #N/A | @ | 5323 |  | #N/A |  |  | 0 | #DIV/0!
Replacement of old HT O/D jointing kit (Straight Through) for 11 kV, 3 C, 300 sq. mm. | [6 empty] | #N/A | @ | 5323 |  | #N/A |  |  | 0 | #DIV/0!
Sr.No. | Description | Unit | Qty. | Rate | Amount |  | #N/A | @ | 5323 |  | #N/A | Rate | Amount | #VALUE! | #VALUE!
1 | 11 kV heat shrinkable Outdoor termination joint kit for 3 C X 300 sqmm | No | 1 | 2111 | 2111 | 2111 | #REF! | @ | 5323 |  | #N/A | 1815 | 1815 | 296 | 16.31%
2 | Sundries | LS | 1 | 886 | 886 | 886 | #REF! | @ | 5323 |  | #N/A | 770 | 770 | 116 | 15.06%
| Cost of Material |  |  |  | 2997 |  | #N/A | @ | 5323 |  | #N/A |  | 2585 | 0 | #DIV/0!
[7 empty] | #N/A | @ | 5323 |  | #N/A |  |  | 0 | #DIV/0!
1 | Erection cost on material | 15% |  |  | 449.55 | #N/A |  | @ | 101 |  | #N/A |  | 0 | 0 | #DIV/0!
2 | Contractor supervision charges on material | 5% |  |  | 149.85 | #N/A |  | @ | 101 |  | #N/A |  | 200759.1423 | 0 | #DIV/0! |  | 100
| Sub-Total |  |  |  | 3596.4
3 | Contractor's Profit | 5% |  |  | 179.82
| Sub-Total |  |  |  | 3776.22
4 | Transportation on material | 4% |  |  | 119.88 | #N/A |  | @ | 101 |  | #N/A |  | 669197.141 | 0 | #DIV/0!
5 | T&P on material cost | 1% |  |  | 29.97
6 | Contigencies on material | 2% |  |  | 59.94 | #N/A |  | @ | 101 |  | #N/A |  | 334598.5705 | 0 | #DIV/0!
| Service Cost |  |  |  | 8361.63 | [11 empty] | 120.5
| Sub-Total |  |  |  | 3986.01 | #N/A |  | @ | 101 |  | #N/A |  | 334598.5705 | 0 | #DIV/0! |  | 6.025
7 | BG Charges on 10% of the LOA amount (on Material+centage | 0.2% |  |  | 7.972
| Sub-Total |  |  |  | 3993.982
8 | Labour Cess (1% of Centages and Civil works, civil cost includes Labour cess) | 0.25% |  |  | 9.985
9 | Insurance | 1% |  |  | 39.9398
10 | Turnkey Charges | 0% |  |  | 0 | [11 empty] | #REF!
| Total |  |  |  | 4043.9068
| Particulars | [7 empty] | 5323 |  | #N/A |  |  | 0 | #DIV/0!
|  | DPR Amount | Tender/ Estimate Amount | [5 empty] | 5323 |  | #N/A |  |  | 0 | #DIV/0!
|  | 89.94% | 34.93% | [5 empty] | 5323 |  | #N/A |  |  | 0 | #DIV/0!
| Cost with overheads on Material | 5692.5018 | 4043.8521 | [5 empty] | 5323 |  | #N/A |  |  | 0 | #DIV/0!
| Total Cost of the Estimate | 5692.5018 | 4043.8521 |  |  | #REF! |  |  | 5323 |  | #N/A |  |  | 0 | #DIV/0!
[8 empty] | @ | 5323 |  | #N/A |  |  | 0 | #DIV/0!
-- | [7 empty] | @ | 5323 |  | #N/A |  |  | 0 | #DIV/0!
Item Code No. 5324 | [6 empty] | #N/A | @ | 5324 |  | #N/A |  |  | 0 | #DIV/0!
Replacement of old HT I/D termination joints for 11 kV, 3 C, 95 sq. mm. XLPE cable | [6 empty] | #N/A | @ | 5324 |  | #N/A |  |  | 0 | #DIV/0!
Sr.No. | Description | Unit | Qty. | Rate | Amount |  | #N/A | @ | 5324 |  | #N/A | Rate | Amount | #VALUE! | #VALUE!
1 | 11 kV heat shrinkable Indoor termination joint kit for 3 C X 95 sqmm | No | 1 | 1216 | 1216 | 1216 | #REF! | @ | 5324 |  | #N/A | 1045 | 1045 | 171 | 16.36%
2 | Sundries | LS | 1 | 886 | 886 | 886 | #REF! | @ | 5324 |  | #N/A | 770 | 770 | 116 | 15.06%
| Cost of Material |  |  |  | 2102 |  | #N/A | @ | 5324 |  | #N/A |  | 1815 | 0 | #DIV/0!
[7 empty] | #N/A | @ | 5324 |  | #N/A |  |  | 0 | #DIV/0!
1 | Erection cost on material | 15% |  |  | 315.3 | #N/A |  | @ | 101 |  | #N/A |  | 0 | 0 | #DIV/0!
2 | Contractor supervision charges on material | 5% |  |  | 105.1 | #N/A |  | @ | 101 |  | #N/A |  | 200759.1423 | 0 | #DIV/0! |  | 100
| Sub-Total |  |  |  | 2522.4
3 | Contractor's Profit | 5% |  |  | 126.12
| Sub-Total |  |  |  | 2648.52
4 | Transportation on material | 4% |  |  | 84.08 | #N/A |  | @ | 101 |  | #N/A |  | 669197.141 | 0 | #DIV/0!
5 | T&P on material cost | 1% |  |  | 21.02
6 | Contigencies on material | 2% |  |  | 42.04 | #N/A |  | @ | 101 |  | #N/A |  | 334598.5705 | 0 | #DIV/0!
| Service Cost |  |  |  | 5864.58 | [11 empty] | 120.5
| Sub-Total |  |  |  | 2795.66 | #N/A |  | @ | 101 |  | #N/A |  | 334598.5705 | 0 | #DIV/0! |  | 6.025
7 | BG Charges on 10% of the LOA amount (on Material+centage | 0.2% |  |  | 5.5913
| Sub-Total |  |  |  | 2801.2513
8 | Labour Cess (1% of Centages and Civil works, civil cost includes Labour cess) | 0.25% |  |  | 7.0031
9 | Insurance | 1% |  |  | 28.0125
10 | Turnkey Charges | 0% |  |  | 0 | [11 empty] | #REF!
| Total |  |  |  | 2836.267
| Particulars | [7 empty] | 5324 |  | #N/A |  |  | 0 | #DIV/0!
|  | DPR Amount | Tender/ Estimate Amount | [5 empty] | 5324 |  | #N/A |  |  | 0 | #DIV/0!
|  | 89.94% | 34.93% | [5 empty] | 5324 |  | #N/A |  |  | 0 | #DIV/0!
| Cost with overheads on Material | 3992.5388 | 2836.2286 | [5 empty] | 5324 |  | #N/A |  |  | 0 | #DIV/0!
| Total Cost of the Estimate | 3992.5388 | 2836.2286 |  |  | #REF! |  |  | 5324 |  | #N/A |  |  | 0 | #DIV/0!
[8 empty] | @ | 5324 |  | #N/A |  |  | 0 | #DIV/0!
-- | [7 empty] | @ | 5324 |  | #N/A |  |  | 0 | #DIV/0!
Item Code No. 5325 | [6 empty] | #N/A | @ | 5325 |  | #N/A |  |  | 0 | #DIV/0!
Replacement of old HT I/D termination joints for 11 kV, 3 C, 120 sq. mm. XLPE cable | [6 empty] | #N/A | @ | 5325 |  | #N/A |  |  | 0 | #DIV/0!
Sr.No. | Description | Unit | Qty. | Rate | Amount |  | #N/A | @ | 5325 |  | #N/A | Rate | Amount | #VALUE! | #VALUE!
1 | 11 kV heat shrinkable Indoor termination joint kit for 3 C X 120 sqmm | No | 1 | 1600 | 1600 | 1600 | #REF! | @ | 5325 |  | #N/A | 1375 | 1375 | 225 | 16.36%
2 | Sundries | LS | 1 | 886 | 886 | 886 | #REF! | @ | 5325 |  | #N/A | 770 | 770 | 116 | 15.06%
| Cost of Material |  |  |  | 2486 |  | #N/A | @ | 5325 |  | #N/A |  | 2145 | 0 | #DIV/0!
[7 empty] | #N/A | @ | 5325 |  | #N/A |  |  | 0 | #DIV/0!
1 | Erection cost on material | 15% |  |  | 372.9 | #N/A |  | @ | 101 |  | #N/A |  | 0 | 0 | #DIV/0!
2 | Contractor supervision charges on material | 5% |  |  | 124.3 | #N/A |  | @ | 101 |  | #N/A |  | 200759.1423 | 0 | #DIV/0! |  | 100
| Sub-Total |  |  |  | 2983.2
3 | Contractor's Profit | 5% |  |  | 149.16
| Sub-Total |  |  |  | 3132.36
4 | Transportation on material | 4% |  |  | 99.44 | #N/A |  | @ | 101 |  | #N/A |  | 669197.141 | 0 | #DIV/0!
5 | T&P on material cost | 1% |  |  | 24.86
6 | Contigencies on material | 2% |  |  | 49.72 | #N/A |  | @ | 101 |  | #N/A |  | 334598.5705 | 0 | #DIV/0!
| Service Cost |  |  |  | 6935.94 | [11 empty] | 120.5
| Sub-Total |  |  |  | 3306.38 | #N/A |  | @ | 101 |  | #N/A |  | 334598.5705 | 0 | #DIV/0! |  | 6.025
7 | BG Charges on 10% of the LOA amount (on Material+centage | 0.2% |  |  | 6.6128
| Sub-Total |  |  |  | 3312.9928
8 | Labour Cess (1% of Centages and Civil works, civil cost includes Labour cess) | 0.25% |  |  | 8.2825
9 | Insurance | 1% |  |  | 33.1299
10 | Turnkey Charges | 0% |  |  | 0 | [11 empty] | #REF!
| Total |  |  |  | 3354.4052
| Particulars | [7 empty] | 5325 |  | #N/A |  |  | 0 | #DIV/0!
|  | DPR Amount | Tender/ Estimate Amount | [5 empty] | 5325 |  | #N/A |  |  | 0 | #DIV/0!
|  | 89.94% | 34.93% | [5 empty] | 5325 |  | #N/A |  |  | 0 | #DIV/0!
| Cost with overheads on Material | 4721.9084 | 3354.3598 | [5 empty] | 5325 |  | #N/A |  |  | 0 | #DIV/0!
| Total Cost of the Estimate | 4721.9084 | 3354.3598 |  |  | #REF! |  |  | 5325 |  | #N/A |  |  | 0 | #DIV/0!
[8 empty] | @ | 5325 |  | #N/A |  |  | 0 | #DIV/0!
-- | [7 empty] | @ | 5325 |  | #N/A |  |  | 0 | #DIV/0!
Item Code No. 5326 | [6 empty] | #N/A | @ | 5326 |  | #N/A |  |  | 0 | #DIV/0!
Replacement of old HT I/D termination joints for 11 kV, 3 C, 240 sq. mm. XLPE cable | [6 empty] | #N/A | @ | 5326 |  | #N/A |  |  | 0 | #DIV/0!
Sr.No. | Description | Unit | Qty. | Rate | Amount |  | #N/A | @ | 5326 |  | #N/A | Rate | Amount | #VALUE! | #VALUE!
1 | 11 kV heat shrinkable Indoor termination joint kit for 3 C X 240 sqmm | No | 1 | 1645 | 1645 | 1645 | #REF! | @ | 5326 |  | #N/A | 1414 | 1414 | 231 | 16.34%
2 | Sundries | LS | 1 | 886 | 886 | 886 | #REF! | @ | 5326 |  | #N/A | 770 | 770 | 116 | 15.06%
| Cost of Material |  |  |  | 2531 |  | #N/A | @ | 5326 |  | #N/A |  | 2184 | 0 | #DIV/0!
[7 empty] | #N/A | @ | 5326 |  | #N/A |  |  | 0 | #DIV/0!
1 | Erection cost on material | 15% |  |  | 379.65 | #N/A |  | @ | 101 |  | #N/A |  | 0 | 0 | #DIV/0!
2 | Contractor supervision charges on material | 5% |  |  | 126.55 | #N/A |  | @ | 101 |  | #N/A |  | 200759.1423 | 0 | #DIV/0! |  | 100
| Sub-Total |  |  |  | 3037.2
3 | Contractor's Profit | 5% |  |  | 151.86
| Sub-Total |  |  |  | 3189.06
4 | Transportation on material | 4% |  |  | 101.24 | #N/A |  | @ | 101 |  | #N/A |  | 669197.141 | 0 | #DIV/0!
5 | T&P on material cost | 1% |  |  | 25.31
6 | Contigencies on material | 2% |  |  | 50.62 | #N/A |  | @ | 101 |  | #N/A |  | 334598.5705 | 0 | #DIV/0!
| Service Cost |  |  |  | 7061.49 | [11 empty] | 120.5
| Sub-Total |  |  |  | 3366.23 | #N/A |  | @ | 101 |  | #N/A |  | 334598.5705 | 0 | #DIV/0! |  | 6.025
7 | BG Charges on 10% of the LOA amount (on Material+centage | 0.2% |  |  | 6.7325
| Sub-Total |  |  |  | 3372.9625
8 | Labour Cess (1% of Centages and Civil works, civil cost includes Labour cess) | 0.25% |  |  | 8.4324
9 | Insurance | 1% |  |  | 33.7296
10 | Turnkey Charges | 0% |  |  | 0 | [11 empty] | #REF!
| Total |  |  |  | 3415.1245
| Particulars | [7 empty] | 5326 |  | #N/A |  |  | 0 | #DIV/0!
|  | DPR Amount | Tender/ Estimate Amount | [5 empty] | 5326 |  | #N/A |  |  | 0 | #DIV/0!
|  | 89.94% | 34.93% | [5 empty] | 5326 |  | #N/A |  |  | 0 | #DIV/0!
| Cost with overheads on Material | 4807.3814 | 3415.0783 | [5 empty] | 5326 |  | #N/A |  |  | 0 | #DIV/0!
| Total Cost of the Estimate | 4807.3814 | 3415.0783 |  |  | #REF! |  |  | 5326 |  | #N/A |  |  | 0 | #DIV/0!
[8 empty] | @ | 5326 |  | #N/A |  |  | 0 | #DIV/0!
-- | [7 empty] | @ | 5326 |  | #N/A |  |  | 0 | #DIV/0!
Item Code No. 5327 | [6 empty] | #N/A | @ | 5327 |  | #N/A |  |  | 0 | #DIV/0!
Replacement of old HT I/D termination joints for 11 kV, 3 C, 300 sq. mm. XLPE cable | [6 empty] | #N/A | @ | 5327 |  | #N/A |  |  | 0 | #DIV/0!
Sr.No. | Description | Unit | Qty. | Rate | Amount |  | #N/A | @ | 5327 |  | #N/A | Rate | Amount | #VALUE! | #VALUE!
1 | 11 kV heat shrinkable Indoor termination joint kit for 3 C X 300 sqmm | No | 1 | 1728 | 1728 | 1728 | #REF! | @ | 5327 |  | #N/A | 1486 | 1486 | 242 | 16.29%
2 | Sundries | LS | 1 | 886 | 886 | 886 | #REF! | @ | 5327 |  | #N/A | 770 | 770 | 116 | 15.06%
| Cost of Material |  |  |  | 2614 |  | #N/A | @ | 5327 |  | #N/A |  | 2256 | 0 | #DIV/0!
[7 empty] | #N/A | @ | 5327 |  | #N/A |  |  | 0 | #DIV/0!
1 | Erection cost on material | 15% |  |  | 392.1 | #N/A |  | @ | 101 |  | #N/A |  | 0 | 0 | #DIV/0!
2 | Contractor supervision charges on material | 5% |  |  | 130.7 | #N/A |  | @ | 101 |  | #N/A |  | 200759.1423 | 0 | #DIV/0! |  | 100
| Sub-Total |  |  |  | 3136.8
3 | Contractor's Profit | 5% |  |  | 156.84
| Sub-Total |  |  |  | 3293.64
4 | Transportation on material | 4% |  |  | 104.56 | #N/A |  | @ | 101 |  | #N/A |  | 669197.141 | 0 | #DIV/0!
5 | T&P on material cost | 1% |  |  | 26.14
6 | Contigencies on material | 2% |  |  | 52.28 | #N/A |  | @ | 101 |  | #N/A |  | 334598.5705 | 0 | #DIV/0!
| Service Cost |  |  |  | 7293.06 | [11 empty] | 120.5
| Sub-Total |  |  |  | 3476.62 | #N/A |  | @ | 101 |  | #N/A |  | 334598.5705 | 0 | #DIV/0! |  | 6.025
7 | BG Charges on 10% of the LOA amount (on Material+centage | 0.2% |  |  | 6.9532
| Sub-Total |  |  |  | 3483.5732
8 | Labour Cess (1% of Centages and Civil works, civil cost includes Labour cess) | 0.25% |  |  | 8.7089
9 | Insurance | 1% |  |  | 34.8357
10 | Turnkey Charges | 0% |  |  | 0 | [11 empty] | #REF!
| Total |  |  |  | 3527.1179
| Particulars | [7 empty] | 5327 |  | #N/A |  |  | 0 | #DIV/0!
|  | DPR Amount | Tender/ Estimate Amount | [5 empty] | 5327 |  | #N/A |  |  | 0 | #DIV/0!
|  | 89.94% | 34.93% | [5 empty] | 5327 |  | #N/A |  |  | 0 | #DIV/0!
| Cost with overheads on Material | 4965.0316 | 3527.0702 | [5 empty] | 5327 |  | #N/A |  |  | 0 | #DIV/0!
| Total Cost of the Estimate | 4965.0316 | 3527.0702 |  |  | #REF! |  |  | 5327 |  | #N/A |  |  | 0 | #DIV/0!
[8 empty] | @ | 5327 |  | #N/A |  |  | 0 | #DIV/0!
-- | [7 empty] | @ | 5327 |  | #N/A |  |  | 0 | #DIV/0!
Item Code No. 5405 | [7 empty] | @ | 5405 |  | #N/A |  |  | 0 | #DIV/0!
Estimate for LT to underground 2C x 16 sqmm cable for 1 Km | [7 empty] | @ | 5405 |  | #N/A |  |  | 0 | #DIV/0!
Sr.No. | Particulars | Unit | Qty | Rate (Rs.) | Amount |  |  | @ | 5405 |  | #N/A | Rate (Rs.) | Amount | #VALUE! | #VALUE!
1 | L.T. XLPE Amourred 2C 16 Sqmm cable | Rmt | 1000 | 72 | 72000 | 72 | #REF! | @ | 5405 |  | #N/A | 53.8816 | 53881.55 | 18.1184 | 33.63%
2 | R.C.C. Pipe 150 mm 2 M | No | 30 | 629 | 18870 | 629 | #REF! | @ | 5405 |  | #N/A | 479 | 14370 | 150 | 31.32%
3 | Misc. ( Bricks,sand,tremination kit and etc.) | LS | 1 | 27776 | 27776 | 27776 | #REF! | @ | 5405 |  | #N/A | 24200 | 22000 | 3576 | 14.78%
| Cost of material |  |  |  | 118646 |  |  | @ | 5405 |  | #N/A |  | 90251.55 | 0 | #DIV/0!
[8 empty] | @ | 5405 |  | #N/A |  |  | 0 | #DIV/0!
1 | Erection cost on material | 15% |  |  | 17796.9 | #N/A |  | @ | 101 |  | #N/A |  | 0 | 0 | #DIV/0!
2 | Contractor supervision charges on material | 5% |  |  | 5932.3 | #N/A |  | @ | 101 |  | #N/A |  | 200759.1423 | 0 | #DIV/0! |  | 100
| Sub-Total |  |  |  | 142375.2
3 | Contractor's Profit | 5% |  |  | 7118.76
| Sub-Total |  |  |  | 149493.96
4 | Transportation on material | 4% |  |  | 4745.84 | #N/A |  | @ | 101 |  | #N/A |  | 669197.141 | 0 | #DIV/0!
5 | T&P on material cost | 1% |  |  | 1186.46
6 | Contigencies on material | 2% |  |  | 2372.92 | #N/A |  | @ | 101 |  | #N/A |  | 334598.5705 | 0 | #DIV/0!
| Service Cost |  |  |  | 331022.34 | [11 empty] | 120.5
| Sub-Total |  |  |  | 157799.18 | #N/A |  | @ | 101 |  | #N/A |  | 334598.5705 | 0 | #DIV/0! |  | 6.025
7 | BG Charges on 10% of the LOA amount (on Material+centage | 0.2% |  |  | 315.5984
| Sub-Total |  |  |  | 158114.7784
8 | Labour Cess (1% of Centages and Civil works, civil cost includes Labour cess) | 0.25% |  |  | 395.2869
9 | Insurance | 1% |  |  | 1581.1478
10 | Turnkey Charges | 0% |  |  | 0 | [11 empty] | #REF!
| Total |  |  |  | 160091.2131
| Particulars | [7 empty] | 5405 |  | #N/A |  |  | 0 | #DIV/0!
|  | DPR Amount | Tender/ Estimate Amount | [5 empty] | 5405 |  | #N/A |  |  | 0 | #DIV/0!
|  | 89.94% | 34.93% | [5 empty] | 5405 |  | #N/A |  |  | 0 | #DIV/0!
| Cost with overheads on Material | 225356.2124 | 160089.0478 | [5 empty] | 5405 |  | #N/A |  |  | 0 | #DIV/0!
| Total Cost of the Estimate | 225356.2124 | 160089.0478 |  |  | #REF! |  |  | 5405 |  | #N/A |  |  | 0 | #DIV/0!
[8 empty] | @ | 5405 |  | #N/A |  |  | 0 | #DIV/0!
-- | [7 empty] | @ | 5405 |  | #N/A |  |  | 0 | #DIV/0!
Item Code No. 5406 | [7 empty] | @ | 5406 |  | #N/A |  |  | 0 | #DIV/0!
Estimate for LT to underground 3.5 x 120 sqmm cable for 1 Km | [7 empty] | @ | 5406 |  | #N/A |  |  | 0 | #DIV/0!
Sr.No. | Particulars | Unit | Qty | Rate (Rs.) | Amount |  |  | @ | 5406 |  | #N/A | Rate (Rs.) | Amount | #VALUE! | #VALUE!
1 | L.T.XLPE Armoured 3.5 Core cable120 sq.mm. | Rmt | 1000 | 453 | 453000 | 453 | #REF! | @ | 5406 |  | #N/A | 354.7027 | 354702.74 | 98.2973 | 27.71%
2 | R.C.C. Pipe 150 mm 2 M | No | 30 | 629 | 18870 | 629 | #REF! | @ | 5406 |  | #N/A | 479 | 14370 | 150 | 31.32%
3 | Misc. ( Bricks,sand,tremination kit and etc.) | LS | 1 | 27776 | 27776 | 27776 | #REF! | @ | 5406 |  | #N/A | 24200 | 22000 | 3576 | 14.78%
| Cost of material |  |  |  | 499646 |  |  | @ | 5406 |  | #N/A |  | 391072.74 | 0 | #DIV/0!
[8 empty] | @ | 5406 |  | #N/A |  |  | 0 | #DIV/0!
1 | Erection cost on material | 15% |  |  | 74946.9 | #N/A |  | @ | 101 |  | #N/A |  | 0 | 0 | #DIV/0!
2 | Contractor supervision charges on material | 5% |  |  | 24982.3 | #N/A |  | @ | 101 |  | #N/A |  | 200759.1423 | 0 | #DIV/0! |  | 100
| Sub-Total |  |  |  | 599575.2
3 | Contractor's Profit | 5% |  |  | 29978.76
| Sub-Total |  |  |  | 629553.96
4 | Transportation on material | 4% |  |  | 19985.84 | #N/A |  | @ | 101 |  | #N/A |  | 669197.141 | 0 | #DIV/0!
5 | T&P on material cost | 1% |  |  | 4996.46
6 | Contigencies on material | 2% |  |  | 9992.92 | #N/A |  | @ | 101 |  | #N/A |  | 334598.5705 | 0 | #DIV/0!
| Service Cost |  |  |  | 1394012.34 | [11 empty] | 120.5
| Sub-Total |  |  |  | 664529.18 | #N/A |  | @ | 101 |  | #N/A |  | 334598.5705 | 0 | #DIV/0! |  | 6.025
7 | BG Charges on 10% of the LOA amount (on Material+centage | 0.2% |  |  | 1329.0584
| Sub-Total |  |  |  | 665858.2384
8 | Labour Cess (1% of Centages and Civil works, civil cost includes Labour cess) | 0.25% |  |  | 1664.6456
9 | Insurance | 1% |  |  | 6658.5824
10 | Turnkey Charges | 0% |  |  | 0 | [11 empty] | #REF!
| Total |  |  |  | 674181.4663
| Particulars | [7 empty] | 5406 |  | #N/A |  |  | 0 | #DIV/0!
|  | DPR Amount | Tender/ Estimate Amount | [5 empty] | 5406 |  | #N/A |  |  | 0 | #DIV/0!
|  | 89.94% | 34.93% | [5 empty] | 5406 |  | #N/A |  |  | 0 | #DIV/0!
| Cost with overheads on Material | 949027.6124 | 674172.3478 | [5 empty] | 5406 |  | #N/A |  |  | 0 | #DIV/0!
| Total Cost of the Estimate | 949027.6124 | 674172.3478 |  |  | #REF! |  |  | 5406 |  | #N/A |  |  | 0 | #DIV/0!
[8 empty] | @ | 5406 |  | #N/A |  |  | 0 | #DIV/0!
-- | [7 empty] | @ | 5406 |  | #N/A |  |  | 0 | #DIV/0!
Item Code No. 5407 | [7 empty] | @ | 5407 |  | #N/A |  |  | 0 | #DIV/0!
Estimate for LT to underground 3.5 x 240 sqmm cable for 1 Km | [7 empty] | @ | 5407 |  | #N/A |  |  | 0 | #DIV/0!
Sr.No. | Particulars | Unit | Qty | Rate (Rs.) | Amount |  |  | @ | 5407 |  | #N/A | Rate (Rs.) | Amount | #VALUE! | #VALUE!
1 | L.T. XLPE cable 3.5 Core 240 mm2 | Rmt | 1000 | 865 | 865000 | 865 | #REF! | @ | 5407 |  | #N/A | 672.5984 | 672598.37 | 192.4016 | 28.61%
2 | R.C.C. Pipe 150 mm 2 M | No | 30 | 629 | 18870 | 629 | #REF! | @ | 5407 |  | #N/A | 479 | 14370 | 150 | 31.32%
3 | Misc. ( Bricks,sand,tremination kit and etc.) | LS | 1 | 27776 | 27776 | 27776 | #REF! | @ | 5407 |  | #N/A | 24200 | 24200 | 3576 | 14.78%
| Cost of material |  |  |  | 911646 |  |  | @ | 5407 |  | #N/A |  | 711168.37 | 0 | #DIV/0!
[8 empty] | @ | 5407 |  | #N/A |  |  | 0 | #DIV/0!
1 | Erection cost on material | 15% |  |  | 136746.9 | #N/A |  | @ | 101 |  | #N/A |  | 0 | 0 | #DIV/0!
2 | Contractor supervision charges on material | 5% |  |  | 45582.3 | #N/A |  | @ | 101 |  | #N/A |  | 200759.1423 | 0 | #DIV/0! |  | 100
| Sub-Total |  |  |  | 1093975.2
3 | Contractor's Profit | 5% |  |  | 54698.76
| Sub-Total |  |  |  | 1148673.96
4 | Transportation on material | 4% |  |  | 36465.84 | #N/A |  | @ | 101 |  | #N/A |  | 669197.141 | 0 | #DIV/0!
5 | T&P on material cost | 1% |  |  | 9116.46
6 | Contigencies on material | 2% |  |  | 18232.92 | #N/A |  | @ | 101 |  | #N/A |  | 334598.5705 | 0 | #DIV/0!
| Service Cost |  |  |  | 2543492.34 | [11 empty] | 120.5
| Sub-Total |  |  |  | 1212489.18 | #N/A |  | @ | 101 |  | #N/A |  | 334598.5705 | 0 | #DIV/0! |  | 6.025
7 | BG Charges on 10% of the LOA amount (on Material+centage | 0.2% |  |  | 2424.9784
| Sub-Total |  |  |  | 1214914.1584
8 | Labour Cess (1% of Centages and Civil works, civil cost includes Labour cess) | 0.25% |  |  | 3037.2854
9 | Insurance | 1% |  |  | 12149.1416
10 | Turnkey Charges | 0% |  |  | 0 | [11 empty] | #REF!
| Total |  |  |  | 1230100.5853
| Particulars | [7 empty] | 5407 |  | #N/A |  |  | 0 | #DIV/0!
|  | DPR Amount | Tender/ Estimate Amount | [5 empty] | 5407 |  | #N/A |  |  | 0 | #DIV/0!
|  | 89.94% | 34.93% | [5 empty] | 5407 |  | #N/A |  |  | 0 | #DIV/0!
| Cost with overheads on Material | 1731580.4124 | 1230083.9478 | [5 empty] | 5407 |  | #N/A |  |  | 0 | #DIV/0!
| Total Cost of the Estimate | 1731580.4124 | 1230083.9478 |  |  | #REF! |  |  | 5407 |  | #N/A |  |  | 0 | #DIV/0!
[8 empty] | @ | 5407 |  | #N/A |  |  | 0 | #DIV/0!
-- | [7 empty] | @ | 5407 |  | #N/A |  |  | 0 | #DIV/0!
Item Code No. 5408 | [7 empty] | @ | 5408 |  | #N/A |  |  | 0 | #DIV/0!
Estimate for LT to underground 3.5 x 300 sqmm cable for 1 Km | [7 empty] | @ | 5408 |  | #N/A |  |  | 0 | #DIV/0!
Sr.No. | Particulars | Unit | Qty | Rate (Rs.) | Amount |  |  | @ | 5408 |  | #N/A | Rate (Rs.) | Amount | #VALUE! | #VALUE!
1 | L.T. XLPE cable 3.5 Core 300 mm2 | Rmt | 1000 | 998 | 998000 | 998 | #REF! | @ | 5408 |  | #N/A | 808.7086 | 808708.57 | 189.2914 | 23.41%
2 | R.C.C. Pipe 150 mm 2 M | No | 30 | 629 | 18870 | 629 | #REF! | @ | 5408 |  | #N/A | 479 | 14370 | 150 | 31.32%
3 | Misc. ( Bricks,sand,tremination kit and etc.) | LS | 1 | 27776 | 27776 | 27776 | #REF! | @ | 5408 |  | #N/A | 24200 | 24200 | 3576 | 14.78%
| Cost of material |  |  |  | 1044646 |  |  | @ | 5408 |  | #N/A |  | 847278.57 | 0 | #DIV/0!
[8 empty] | @ | 5408 |  | #N/A |  |  | 0 | #DIV/0!
1 | Erection cost on material | 15% |  |  | 156696.9 | #N/A |  | @ | 101 |  | #N/A |  | 0 | 0 | #DIV/0!
2 | Contractor supervision charges on material | 5% |  |  | 52232.3 | #N/A |  | @ | 101 |  | #N/A |  | 200759.1423 | 0 | #DIV/0! |  | 100
| Sub-Total |  |  |  | 1253575.2
3 | Contractor's Profit | 5% |  |  | 62678.76
| Sub-Total |  |  |  | 1316253.96
4 | Transportation on material | 4% |  |  | 41785.84 | #N/A |  | @ | 101 |  | #N/A |  | 669197.141 | 0 | #DIV/0!
5 | T&P on material cost | 1% |  |  | 10446.46
6 | Contigencies on material | 2% |  |  | 20892.92 | #N/A |  | @ | 101 |  | #N/A |  | 334598.5705 | 0 | #DIV/0!
| Service Cost |  |  |  | 2914562.34 | [11 empty] | 120.5
| Sub-Total |  |  |  | 1389379.18 | #N/A |  | @ | 101 |  | #N/A |  | 334598.5705 | 0 | #DIV/0! |  | 6.025
7 | BG Charges on 10% of the LOA amount (on Material+centage | 0.2% |  |  | 2778.7584
| Sub-Total |  |  |  | 1392157.9384
8 | Labour Cess (1% of Centages and Civil works, civil cost includes Labour cess) | 0.25% |  |  | 3480.3948
9 | Insurance | 1% |  |  | 13921.5794
10 | Turnkey Charges | 0% |  |  | 0 | [11 empty] | #REF!
| Total |  |  |  | 1409559.9126
| Particulars | [7 empty] | 5408 |  | #N/A |  |  | 0 | #DIV/0!
|  | DPR Amount | Tender/ Estimate Amount | [5 empty] | 5408 |  | #N/A |  |  | 0 | #DIV/0!
|  | 89.94% | 34.93% | [5 empty] | 5408 |  | #N/A |  |  | 0 | #DIV/0!
| Cost with overheads on Material | 1984200.6124 | 1409540.8478 | [5 empty] | 5408 |  | #N/A |  |  | 0 | #DIV/0!
| Total Cost of the Estimate | 1984200.6124 | 1409540.8478 |  |  | #REF! |  |  | 5408 |  | #N/A |  |  | 0 | #DIV/0!
[8 empty] | @ | 5408 |  | #N/A |  |  | 0 | #DIV/0!
-- | [7 empty] | @ | 5408 |  | #N/A |  |  | 0 | #DIV/0!
Item Code No. 5409 | [7 empty] | @ | 5409 |  | #N/A |  |  | 0 | #DIV/0!
Estimate for LT to underground 3.5 x 185 sqmm cable for 1 Km | [7 empty] | @ | 5409 |  | #N/A |  |  | 0 | #DIV/0!
Sr.No. | Particulars | Unit | Qty | Rate (Rs.) | Amount |  |  | @ | 5409 |  | #N/A | Rate (Rs.) | Amount | #VALUE! | #VALUE!
1 | L.T. XLPE Armoured 3.5 Core cable185 sq.mm. | Rmt | 1000 | 675 | 675000 | 675 | #REF! | @ | 5409 |  | #N/A | 523.5831 | 523583.07 | 151.4169 | 28.92%
2 | R.C.C. Pipe 150 mm 2 M | No | 30 | 629 | 18870 | 629 | #REF! | @ | 5409 |  | #N/A | 479 | 14370 | 150 | 31.32%
3 | Misc. ( Bricks,sand,tremination kit and etc.) | LS | 1 | 27776 | 27776 | 27776 | #REF! | @ | 5409 |  | #N/A | 24200 | 24200 | 3576 | 14.78%
| Cost of material |  |  |  | 721646 |  |  | @ | 5409 |  | #N/A |  | 562153.07 | 0 | #DIV/0!
[8 empty] | @ | 5409 |  | #N/A |  |  | 0 | #DIV/0!
1 | Erection cost on material | 15% |  |  | 108246.9 | #N/A |  | @ | 101 |  | #N/A |  | 0 | 0 | #DIV/0!
2 | Contractor supervision charges on material | 5% |  |  | 36082.3 | #N/A |  | @ | 101 |  | #N/A |  | 200759.1423 | 0 | #DIV/0! |  | 100
| Sub-Total |  |  |  | 865975.2
3 | Contractor's Profit | 5% |  |  | 43298.76
| Sub-Total |  |  |  | 909273.96
4 | Transportation on material | 4% |  |  | 28865.84 | #N/A |  | @ | 101 |  | #N/A |  | 669197.141 | 0 | #DIV/0!
5 | T&P on material cost | 1% |  |  | 7216.46
6 | Contigencies on material | 2% |  |  | 14432.92 | #N/A |  | @ | 101 |  | #N/A |  | 334598.5705 | 0 | #DIV/0!
| Service Cost |  |  |  | 2013392.34 | [11 empty] | 120.5
| Sub-Total |  |  |  | 959789.18 | #N/A |  | @ | 101 |  | #N/A |  | 334598.5705 | 0 | #DIV/0! |  | 6.025
7 | BG Charges on 10% of the LOA amount (on Material+centage | 0.2% |  |  | 1919.5784
| Sub-Total |  |  |  | 961708.7584
8 | Labour Cess (1% of Centages and Civil works, civil cost includes Labour cess) | 0.25% |  |  | 2404.2719
9 | Insurance | 1% |  |  | 9617.0876
10 | Turnkey Charges | 0% |  |  | 0 | [11 empty] | #REF!
| Total |  |  |  | 973730.1178
| Particulars | [7 empty] | 5409 |  | #N/A |  |  | 0 | #DIV/0!
|  | DPR Amount | Tender/ Estimate Amount | [5 empty] | 5409 |  | #N/A |  |  | 0 | #DIV/0!
|  | 89.94% | 34.93% | [5 empty] | 5409 |  | #N/A |  |  | 0 | #DIV/0!
| Cost with overheads on Material | 1370694.4124 | 973716.9478 | [5 empty] | 5409 |  | #N/A |  |  | 0 | #DIV/0!
| Total Cost of the Estimate | 1370694.4124 | 973716.9478 |  |  | #REF! |  |  | 5409 |  | #N/A |  |  | 0 | #DIV/0!
[8 empty] | @ | 5409 |  | #N/A |  |  | 0 | #DIV/0!
-- | [7 empty] | @ | 5409 |  | #N/A |  |  | 0 | #DIV/0!
Item Code No. 5410 | [7 empty] | @ | 5410 |  | #N/A |  |  | 0 | #DIV/0!
Estimate for LT to underground 3.5 x 70 sqmm cable for 1 Km | [7 empty] | @ | 5410 |  | #N/A |  |  | 0 | #DIV/0!
Sr.No. | Particulars | Unit | Qty | Rate (Rs.) | Amount |  |  | @ | 5410 |  | #N/A | Rate (Rs.) | Amount | #VALUE! | #VALUE!
1 | L.T.XLPE Armoured 3.5 Core cable70 sq.mm. | Rmt | 1000 | 275 | 275000 | 275 | #REF! | @ | 5410 |  | #N/A | 242.9799 | 242979.87 | 32.0201 | 13.18%
2 | R.C.C. Pipe 150 mm 2 M | No | 30 | 629 | 18870 | 629 | #REF! | @ | 5410 |  | #N/A | 479 | 14370 | 150 | 31.32%
3 | Misc. ( Bricks,sand,tremination kit and etc.) | LS | 1 | 27776 | 27776 | 27776 | #REF! | @ | 5410 |  | #N/A | 24200 | 24200 | 3576 | 14.78%
| Cost of material |  |  |  | 321646 |  |  | @ | 5410 |  | #N/A |  | 281549.87 | 0 | #DIV/0!
[8 empty] | @ | 5410 |  | #N/A |  |  | 0 | #DIV/0!
1 | Erection cost on material | 15% |  |  | 48246.9 | #N/A |  | @ | 101 |  | #N/A |  | 0 | 0 | #DIV/0!
2 | Contractor supervision charges on material | 5% |  |  | 16082.3 | #N/A |  | @ | 101 |  | #N/A |  | 200759.1423 | 0 | #DIV/0! |  | 100
| Sub-Total |  |  |  | 385975.2
3 | Contractor's Profit | 5% |  |  | 19298.76
| Sub-Total |  |  |  | 405273.96
4 | Transportation on material | 4% |  |  | 12865.84 | #N/A |  | @ | 101 |  | #N/A |  | 669197.141 | 0 | #DIV/0!
5 | T&P on material cost | 1% |  |  | 3216.46
6 | Contigencies on material | 2% |  |  | 6432.92 | #N/A |  | @ | 101 |  | #N/A |  | 334598.5705 | 0 | #DIV/0!
| Service Cost |  |  |  | 897392.34 | [11 empty] | 120.5
| Sub-Total |  |  |  | 427789.18 | #N/A |  | @ | 101 |  | #N/A |  | 334598.5705 | 0 | #DIV/0! |  | 6.025
7 | BG Charges on 10% of the LOA amount (on Material+centage | 0.2% |  |  | 855.5784
| Sub-Total |  |  |  | 428644.7584
8 | Labour Cess (1% of Centages and Civil works, civil cost includes Labour cess) | 0.25% |  |  | 1071.6119
9 | Insurance | 1% |  |  | 4286.4476
10 | Turnkey Charges | 0% |  |  | 0 | [11 empty] | #REF!
| Total |  |  |  | 434002.8178
| Particulars | [7 empty] | 5410 |  | #N/A |  |  | 0 | #DIV/0!
|  | DPR Amount | Tender/ Estimate Amount | [5 empty] | 5410 |  | #N/A |  |  | 0 | #DIV/0!
|  | 89.94% | 34.93% | [5 empty] | 5410 |  | #N/A |  |  | 0 | #DIV/0!
| Cost with overheads on Material | 610934.4124 | 433996.9478 | [5 empty] | 5410 |  | #N/A |  |  | 0 | #DIV/0!
| Total Cost of the Estimate | 610934.4124 | 433996.9478 |  |  | #REF! |  |  | 5410 |  | #N/A |  |  | 0 | #DIV/0!
[8 empty] | @ | 5410 |  | #N/A |  |  | 0 | #DIV/0!
-- | [7 empty] | @ | 5410 |  | #N/A |  |  | 0 | #DIV/0!
Item Code No. 5501 | [6 empty] | #N/A | @ | 5501 |  | #N/A |  |  | 0 | #DIV/0!
Cost Data for conversion of 1 Km 33 KV Overhead line by 3 C, 300 Sqmm XLPE under ground Cable | [6 empty] | #N/A | @ | 5501 |  | #N/A |  |  | 0 | #DIV/0!
Sr.No. | Particulars | Unit | Qty. | RT/U Rs. | Amount |  | #N/A | @ | 5501 |  | #N/A | RT/U Rs. | Amount | #VALUE! | #VALUE!
1 | XLPE Cable 33 KV, 3 C / 300 mm sq. | Rmt | 1000 | 2179 | 2179000 | 2179 | #REF! | @ | 5501 |  | #N/A | 1381.1876 | 1381187.63 | 797.8124 | 57.76%
2 | R.C.C. Pipe 150 mm 2 M | No | 30 | 629 | 18870 | 629 | #REF! | @ | 5501 |  | #N/A | 479 | 14370 | 150 | 31.32%
3 | Half round cement pipe ( 150mm X 1mtr) | No. | 940 | 157 | 147580 | 157 | #REF! | @ | 5501 |  | #N/A | 86 | 80840 | 71 | 82.56%
4 | 33 kV Heat shrik Straight through joint (Al) kit for XLPE 3 C X 300 sqmm | No. | 4 | 38376 | 153504 | 38376 | #REF! | @ | 5501 |  | #N/A | 33000 | 132000 | 5376 | 16.29%
5 | 33 kV Heat shrik Outdoor termination joint (Al) kit for XLPE 3 C X 300 sqmm | No. | 2 | 19789 | 39578 | 19789 | #REF! | @ | 5501 |  | #N/A | 17017 | 34034 | 2772 | 16.29%
6 | Sand | Cmt. | 250 | 280 | 70000 | 280 | #REF! | @ | 5501 |  | #N/A | 191.4 | 47850 | 88.6 | 46.29%
[7 empty] | #N/A | @ | 5501 |  | #N/A |  |  | 0 | #DIV/0!
| Cost of material |  |  |  | 2608532 |  | #N/A | @ | 5501 |  | #N/A |  | 1690281.63 | 0 | #DIV/0!
[7 empty] | #N/A | @ | 5501 |  | #N/A |  |  | 0 | #DIV/0!
1 | Erection cost on material | 15% |  |  | 391279.8 | #N/A |  | @ | 101 |  | #N/A |  | 0 | 0 | #DIV/0!
2 | Contractor supervision charges on material | 5% |  |  | 130426.6 | #N/A |  | @ | 101 |  | #N/A |  | 200759.1423 | 0 | #DIV/0! |  | 100
| Sub-Total |  |  |  | 3130238.4
3 | Contractor's Profit | 5% |  |  | 156511.92
| Sub-Total |  |  |  | 3286750.32
4 | Transportation on material | 4% |  |  | 104341.28 | #N/A |  | @ | 101 |  | #N/A |  | 669197.141 | 0 | #DIV/0!
5 | T&P on material cost | 1% |  |  | 26085.32
6 | Contigencies on material | 2% |  |  | 52170.64 | #N/A |  | @ | 101 |  | #N/A |  | 334598.5705 | 0 | #DIV/0!
| Service Cost |  |  |  | 7277804.28 | [11 empty] | 120.5
| Sub-Total |  |  |  | 3469347.56 | #N/A |  | @ | 101 |  | #N/A |  | 334598.5705 | 0 | #DIV/0! |  | 6.025
7 | BG Charges on 10% of the LOA amount (on Material+centage | 0.2% |  |  | 6938.6951
| Sub-Total |  |  |  | 3476286.2551
8 | Labour Cess (1% of Centages and Civil works, civil cost includes Labour cess) | 0.25% |  |  | 8690.7156
9 | Insurance | 1% |  |  | 34762.8626
10 | Turnkey Charges | 0% |  |  | 0 | [11 empty] | #REF!
| Total |  |  |  | 3519739.8333
| Particulars | [7 empty] | 5501 |  | #N/A |  |  | 0 | #DIV/0!
|  | DPR Amount | Tender/ Estimate Amount | [5 empty] | 5501 |  | #N/A |  |  | 0 | #DIV/0!
|  | 89.94% | 34.93% | [5 empty] | 5501 |  | #N/A |  |  | 0 | #DIV/0!
| Cost with overheads on Material | 4954645.6808 | 3519692.2276 | [5 empty] | 5501 |  | #N/A |  |  | 0 | #DIV/0!
| Total Cost of the Estimate | 4954645.6808 | 3519692.2276 |  |  | #REF! |  |  | 5501 |  | #N/A |  |  | 0 | #DIV/0!
[7 empty] | #N/A | @ | 5501 |  | #N/A |  |  | 0 | #DIV/0!
-- | [7 empty] | @ | 5501 |  | #N/A |  |  | 0 | #DIV/0!
Item Code No. 5502 | [6 empty] | #N/A | @ | 5502 |  | #N/A |  |  | 0 | #DIV/0!
Cost Data for conversion of 1 Km 22 KV Overhead line by 3 C, 300 Sqmm XLPE under ground Cable | [6 empty] | #N/A | @ | 5502 |  | #N/A |  |  | 0 | #DIV/0!
Sr.No. | Particulars | Unit | Qty. | RT/U Rs. | Amount |  | #N/A | @ | 5502 |  | #N/A | RT/U Rs. | Amount | #VALUE! | #VALUE!
1 | XLPE Cable 22 KV, 3 C / 300 mm sq. | Rmt | 1000 | 1971 | 1971000 | 1971 | #REF! | @ | 5502 |  | #N/A | 1160.7641 | 1160764.11 | 810.2359 | 69.8%
2 | R.C.C. Pipe 150 mm 2 M | No | 30 | 629 | 18870 | 629 | #REF! | @ | 5502 |  | #N/A | 479 | 14370 | 150 | 31.32%
3 | Half round cement pipe ( 150mm X 1mtr) | No. | 940 | 157 | 147580 | 157 | #REF! | @ | 5502 |  | #N/A | 86 | 80840 | 71 | 82.56%
4 | 22 kV Heat shrik Outdoor termination joint (Al) kit for XLPE 3 C X 300 sqmm | No. | 4 | 14264 | 57056 | 14264 | #REF! | @ | 5502 | 22 kV Heat shrik Indoor termination joint (Al) kit for XLPE 3 C X 300 sqmm | #N/A | 24200 | 96800 | -9936 | -41.06%
5 | 22 kV Heat shrik Outdoor termination joint (Al) kit for XLPE 3 C X 300 sqmm | No. | 2 | 14264 | 28528 | 14264 | #REF! | @ | 5502 |  | #N/A | 12265 | 24530 | 1999 | 16.3%
6 | Sand | Cmt | 250 | 280 | 70000 | 280 | #REF! | @ | 5502 |  | #N/A | 191.4 | 47850 | 88.6 | 46.29%
[7 empty] | #N/A | @ | 5502 |  | #N/A |  |  | 0 | #DIV/0!
| Cost of material |  |  |  | 2293034 |  | #N/A | @ | 5502 |  | #N/A |  | 1425154.11 | 0 | #DIV/0!
[7 empty] | #N/A | @ | 5502 |  | #N/A |  |  | 0 | #DIV/0!
1 | Erection cost on material | 15% |  |  | 343955.1 | #N/A |  | @ | 101 |  | #N/A |  | 0 | 0 | #DIV/0!
2 | Contractor supervision charges on material | 5% |  |  | 114651.7 | #N/A |  | @ | 101 |  | #N/A |  | 200759.1423 | 0 | #DIV/0! |  | 100
| Sub-Total |  |  |  | 2751640.8
3 | Contractor's Profit | 5% |  |  | 137582.04
| Sub-Total |  |  |  | 2889222.84
4 | Transportation on material | 4% |  |  | 91721.36 | #N/A |  | @ | 101 |  | #N/A |  | 669197.141 | 0 | #DIV/0!
5 | T&P on material cost | 1% |  |  | 22930.34
6 | Contigencies on material | 2% |  |  | 45860.68 | #N/A |  | @ | 101 |  | #N/A |  | 334598.5705 | 0 | #DIV/0!
| Service Cost |  |  |  | 6397564.86 | [11 empty] | 120.5
| Sub-Total |  |  |  | 3049735.22 | #N/A |  | @ | 101 |  | #N/A |  | 334598.5705 | 0 | #DIV/0! |  | 6.025
7 | BG Charges on 10% of the LOA amount (on Material+centage | 0.2% |  |  | 6099.4704
| Sub-Total |  |  |  | 3055834.6904
8 | Labour Cess (1% of Centages and Civil works, civil cost includes Labour cess) | 0.25% |  |  | 7639.5867
9 | Insurance | 1% |  |  | 30558.3469
10 | Turnkey Charges | 0% |  |  | 0 | [11 empty] | #REF!
| Total |  |  |  | 3094032.6241
| Particulars | [7 empty] | 5502 |  | #N/A |  |  | 0 | #DIV/0!
|  | DPR Amount | Tender/ Estimate Amount | [5 empty] | 5502 |  | #N/A |  |  | 0 | #DIV/0!
|  | 89.94% | 34.93% | [5 empty] | 5502 |  | #N/A |  |  | 0 | #DIV/0!
| Cost with overheads on Material | 4355388.7796 | 3093990.7762 | [5 empty] | 5502 |  | #N/A |  |  | 0 | #DIV/0!
| Total Cost of the Estimate | 4355388.7796 | 3093990.7762 |  |  | #REF! |  |  | 5502 |  | #N/A |  |  | 0 | #DIV/0!
[7 empty] | #N/A | @ | 5502 |  | #N/A |  |  | 0 | #DIV/0!
-- | [7 empty] | @ | 5502 |  | #N/A |  |  | 0 | #DIV/0!
Item Code No. 5504 | [6 empty] | #N/A | @ | 5504 |  | #N/A |  |  | 0 | #DIV/0!
Cost Data for conversion of 1 Km 22 KV Overhead line by 3 C, 95 Sqmm XLPE under ground Cable | [6 empty] | #N/A | @ | 5504 |  | #N/A |  |  | 0 | #DIV/0!
Sr.No. | Particulars | Unit | Qty. | RT/U Rs. | Amount |  | #N/A | @ | 5504 |  | #N/A | RT/U Rs. | Amount | #VALUE! | #VALUE!
1 | XLPE Cable 22 KV, 3 C / 95 mm sq. | Rmt | 1000 | 1165 | 1165000 | 1165 | #REF! | @ | 5504 |  | #N/A | 613.9298 | 613929.8 | 551.0702 | 89.76%
2 | R.C.C. Pipe 150 mm 2 M | No | 30 | 629 | 18870 | 629 | #REF! | @ | 5504 |  | #N/A | 479 | 14370 | 150 | 31.32%
3 | Half round cement pipe ( 150mm X 1mtr) | No. | 940 | 157 | 147580 | 157 | #REF! | @ | 5504 |  | #N/A | 86 | 80840 | 71 | 82.56%
4 | 22 KV st. through joints for 3 C / 95 mm sq. | No. | 4 | 12560 | 50240 | 12560 | #REF! | @ | 5504 |  | #N/A | 11880 | 47520 | 680 | 5.724%
5 | 22 kV Heat shrik Indoor termination joint (Al) kit for XLPE 3 C X 95 sqmm | No. | 2 | 9384 | 18768 | 9384 | #REF! | @ | 5504 |  | #N/A | 8069 | 16138 | 1315 | 16.3%
6 | Sand | Cmt | 250 | 280 | 70000 | 280 | #REF! | @ | 5504 |  | #N/A | 191.4 | 47850 | 88.6 | 46.29%
[7 empty] | #N/A | @ | 5504 |  | #N/A |  |  | 0 | #DIV/0!
| Cost of material |  |  |  | 1470458 |  | #N/A | @ | 5504 |  | #N/A |  | 820647.8 | 0 | #DIV/0!
[7 empty] | #N/A | @ | 5504 |  | #N/A |  |  | 0 | #DIV/0!
1 | Erection cost on material | 15% |  |  | 220568.7 | #N/A |  | @ | 101 |  | #N/A |  | 0 | 0 | #DIV/0!
2 | Contractor supervision charges on material | 5% |  |  | 73522.9 | #N/A |  | @ | 101 |  | #N/A |  | 200759.1423 | 0 | #DIV/0! |  | 100
| Sub-Total |  |  |  | 1764549.6
3 | Contractor's Profit | 5% |  |  | 88227.48
| Sub-Total |  |  |  | 1852777.08
4 | Transportation on material | 4% |  |  | 58818.32 | #N/A |  | @ | 101 |  | #N/A |  | 669197.141 | 0 | #DIV/0!
5 | T&P on material cost | 1% |  |  | 14704.58
6 | Contigencies on material | 2% |  |  | 29409.16 | #N/A |  | @ | 101 |  | #N/A |  | 334598.5705 | 0 | #DIV/0!
| Service Cost |  |  |  | 4102577.82 | [11 empty] | 120.5
| Sub-Total |  |  |  | 1955709.14 | #N/A |  | @ | 101 |  | #N/A |  | 334598.5705 | 0 | #DIV/0! |  | 6.025
7 | BG Charges on 10% of the LOA amount (on Material+centage | 0.2% |  |  | 3911.4183
| Sub-Total |  |  |  | 1959620.5583
8 | Labour Cess (1% of Centages and Civil works, civil cost includes Labour cess) | 0.25% |  |  | 4899.0514
9 | Insurance | 1% |  |  | 19596.2056
10 | Turnkey Charges | 0% |  |  | 0 | [11 empty] | #REF!
| Total |  |  |  | 1984115.8153
| Particulars | [7 empty] | 5504 |  | #N/A |  |  | 0 | #DIV/0!
|  | DPR Amount | Tender/ Estimate Amount | [5 empty] | 5504 |  | #N/A |  |  | 0 | #DIV/0!
|  | 89.94% | 34.93% | [5 empty] | 5504 |  | #N/A |  |  | 0 | #DIV/0!
| Cost with overheads on Material | 2792987.9252 | 1984088.9794 | [5 empty] | 5504 |  | #N/A |  |  | 0 | #DIV/0!
| Total Cost of the Estimate | 2792987.9252 | 1984088.9794 |  |  | #REF! |  |  | 5504 |  | #N/A |  |  | 0 | #DIV/0!
[7 empty] | #N/A | @ | 5504 |  | #N/A |  |  | 0 | #DIV/0!
-- | [7 empty] | @ | 5504 |  | #N/A |  |  | 0 | #DIV/0!
Item Code No.5505 | [6 empty] | #N/A | @ | 5505 |  | #N/A |  |  | 0 | #DIV/0!
Cost Data for conversion of 1 Km 11 KV Overhead line by 3 C, 300 Sqmm XLPE under ground Cable | [6 empty] | #N/A | @ | 5505 |  | #N/A |  |  | 0 | #DIV/0!
Sr.No. | Particulars | Unit | Qty. | RT/U Rs. | Amount |  | #N/A | @ | 5505 |  | #N/A | RT/U Rs. | Amount | #VALUE! | #VALUE!
1 | XLPE Cable 11 KV, 3 C / 300 mm sq. | Rmt | 1000 | 1498 | 1498000 | 1498 | #REF! | @ | 5505 |  | #N/A | 919.0306 | 919030.63 | 578.9694 | 63%
2 | R.C.C. Pipe 150 mm 2 M | No | 30 | 629 | 18870 | 629 | #REF! | @ | 5505 |  | #N/A | 479 | 14370 | 150 | 31.32%
3 | Half round cement pipe ( 150mm X 1mtr) | No. | 940 | 157 | 147580 | 157 | #REF! | @ | 5505 |  | #N/A | 86 | 80840 | 71 | 82.56%
4 | 11 kV heat shrinkable Straight through joint kit for 3 C X 300 sqmm | No. | 4 | 5501 | 22004 | 5501 | #REF! | @ | 5505 |  | #N/A | 4730 | 18920 | 771 | 16.3%
5 | 11 kV heat shrinkable Outdoor termination joint kit for 3 C X 300 sqmm | No. | 2 | 2111 | 4222 | 2111 | #REF! | @ | 5505 |  | #N/A | 1815 | 3630 | 296 | 16.31%
6 | Sand | Cmt | 250 | 280 | 70000 | 280 | #REF! | @ | 5505 |  | #N/A | 191.4 | 47850 | 88.6 | 46.29%
[7 empty] | #N/A | @ | 5505 |  | #N/A |  |  | 0 | #DIV/0!
| Cost of material |  |  |  | 1760676 |  | #N/A | @ | 5505 |  | #N/A |  | 1084640.63 | 0 | #DIV/0!
[7 empty] | #N/A | @ | 5505 |  | #N/A |  |  | 0 | #DIV/0!
1 | Erection cost on material | 15% |  |  | 264101.4 | #N/A |  | @ | 101 |  | #N/A |  | 0 | 0 | #DIV/0!
2 | Contractor supervision charges on material | 5% |  |  | 88033.8 | #N/A |  | @ | 101 |  | #N/A |  | 200759.1423 | 0 | #DIV/0! |  | 100
| Sub-Total |  |  |  | 2112811.2
3 | Contractor's Profit | 5% |  |  | 105640.56
| Sub-Total |  |  |  | 2218451.76
4 | Transportation on material | 4% |  |  | 70427.04 | #N/A |  | @ | 101 |  | #N/A |  | 669197.141 | 0 | #DIV/0!
5 | T&P on material cost | 1% |  |  | 17606.76
6 | Contigencies on material | 2% |  |  | 35213.52 | #N/A |  | @ | 101 |  | #N/A |  | 334598.5705 | 0 | #DIV/0!
| Service Cost |  |  |  | 4912286.04 | [11 empty] | 120.5
| Sub-Total |  |  |  | 2341699.08 | #N/A |  | @ | 101 |  | #N/A |  | 334598.5705 | 0 | #DIV/0! |  | 6.025
7 | BG Charges on 10% of the LOA amount (on Material+centage | 0.2% |  |  | 4683.3982
| Sub-Total |  |  |  | 2346382.4782
8 | Labour Cess (1% of Centages and Civil works, civil cost includes Labour cess) | 0.25% |  |  | 5865.9562
9 | Insurance | 1% |  |  | 23463.8248
10 | Turnkey Charges | 0% |  |  | 0 | [11 empty] | #REF!
| Total |  |  |  | 2375712.2591
| Particulars | [7 empty] | 5505 |  | #N/A |  |  | 0 | #DIV/0!
|  | DPR Amount | Tender/ Estimate Amount | [5 empty] | 5505 |  | #N/A |  |  | 0 | #DIV/0!
|  | 89.94% | 34.93% | [5 empty] | 5505 |  | #N/A |  |  | 0 | #DIV/0!
| Cost with overheads on Material | 3344227.9944 | 2375680.1268 | [5 empty] | 5505 |  | #N/A |  |  | 0 | #DIV/0!
| Total Cost of the Estimate | 3344227.9944 | 2375680.1268 |  |  | #REF! |  |  | 5505 |  | #N/A |  |  | 0 | #DIV/0!
[7 empty] | #N/A | @ | 5505 |  | #N/A |  |  | 0 | #DIV/0!
-- | [7 empty] | @ | 5505 |  | #N/A |  |  | 0 | #DIV/0!
Item Code No.5507 | [6 empty] | #N/A | @ | 5507 |  | #N/A |  |  | 0 | #DIV/0!
Cost Data for conversion of 1 Km 11 KV Overhead line by 3 C, 185 Sqmm XLPE under ground Cable | [6 empty] | #N/A | @ | 5507 |  | #N/A |  |  | 0 | #DIV/0!
Sr.No. | Particulars | Unit | Qty. | RT/U Rs. | Amount |  | #N/A | @ | 5507 |  | #N/A | RT/U Rs. | Amount | #VALUE! | #VALUE!
1 | XLPE Cable 11 KV, 3 C / 185 mm sq. | Rmt | 1000 | 1181 | 1181000 | 1181 | #REF! | @ | 5507 |  | #N/A | 682.768 | 682768.03 | 498.232 | 72.97%
2 | R.C.C. Pipe 150 mm 2 M | No | 30 | 629 | 18870 | 629 | #REF! | @ | 5507 |  | #N/A | 479 | 14370 | 150 | 31.32%
3 | Half round cement pipe ( 150mm X 1mtr) | No. | 940 | 157 | 147580 | 157 | #REF! | @ | 5507 |  | #N/A | 86 | 80840 | 71 | 82.56%
4 | 11 kV heat shrinkable Straight through joint kit for 3 C X 185 sqmm | No. | 4 | 5245 | 20980 | 5245 | #REF! | @ | 5507 |  | #N/A | 4510 | 18040 | 735 | 16.3%
5 | 11 kV heat shrinkable Outdoor termination joint kit for 3 C X 185 sqmm | No. | 2 | 1983 | 3966 | 1983 | #REF! | @ | 5507 |  | #N/A | 1705 | 3410 | 278 | 16.3%
6 | Sand | Cmt | 250 | 280 | 70000 | 280 | #REF! | @ | 5507 |  | #N/A | 191.4 | 47850 | 88.6 | 46.29%
[7 empty] | #N/A | @ | 5507 |  | #N/A |  |  | 0 | #DIV/0!
| Cost of material |  |  |  | 1442396 |  | #N/A | @ | 5507 |  | #N/A |  | 847278.03 | 0 | #DIV/0!
[7 empty] | #N/A | @ | 5507 |  | #N/A |  |  | 0 | #DIV/0!
1 | Erection cost on material | 15% |  |  | 216359.4 | #N/A |  | @ | 101 |  | #N/A |  | 0 | 0 | #DIV/0!
2 | Contractor supervision charges on material | 5% |  |  | 72119.8 | #N/A |  | @ | 101 |  | #N/A |  | 200759.1423 | 0 | #DIV/0! |  | 100
| Sub-Total |  |  |  | 1730875.2
3 | Contractor's Profit | 5% |  |  | 86543.76
| Sub-Total |  |  |  | 1817418.96
4 | Transportation on material | 4% |  |  | 57695.84 | #N/A |  | @ | 101 |  | #N/A |  | 669197.141 | 0 | #DIV/0!
5 | T&P on material cost | 1% |  |  | 14423.96
6 | Contigencies on material | 2% |  |  | 28847.92 | #N/A |  | @ | 101 |  | #N/A |  | 334598.5705 | 0 | #DIV/0!
| Service Cost |  |  |  | 4024284.84 | [11 empty] | 120.5
| Sub-Total |  |  |  | 1918386.68 | #N/A |  | @ | 101 |  | #N/A |  | 334598.5705 | 0 | #DIV/0! |  | 6.025
7 | BG Charges on 10% of the LOA amount (on Material+centage | 0.2% |  |  | 3836.7734
| Sub-Total |  |  |  | 1922223.4534
8 | Labour Cess (1% of Centages and Civil works, civil cost includes Labour cess) | 0.25% |  |  | 4805.5586
9 | Insurance | 1% |  |  | 19222.2345
10 | Turnkey Charges | 0% |  |  | 0 | [11 empty] | #REF!
| Total |  |  |  | 1946251.2465
| Particulars | [7 empty] | 5507 |  | #N/A |  |  | 0 | #DIV/0!
|  | DPR Amount | Tender/ Estimate Amount | [5 empty] | 5507 |  | #N/A |  |  | 0 | #DIV/0!
|  | 89.94% | 34.93% | [5 empty] | 5507 |  | #N/A |  |  | 0 | #DIV/0!
| Cost with overheads on Material | 2739686.9624 | 1946224.9228 | [5 empty] | 5507 |  | #N/A |  |  | 0 | #DIV/0!
| Total Cost of the Estimate | 2739686.9624 | 1946224.9228 |  |  | #REF! |  |  | 5507 |  | #N/A |  |  | 0 | #DIV/0!
[7 empty] | #N/A | @ | 5507 |  | #N/A |  |  | 0 | #DIV/0!
-- | [7 empty] | @ | 5507 |  | #N/A |  |  | 0 | #DIV/0!
Item Code No.5508 | [6 empty] | #N/A | @ | 5508 |  | #N/A |  |  | 0 | #DIV/0!
Cost Data for conversion of 1 Km 11 KV Overhead line by 3 C, 95 Sqmm XLPE under ground Cable | [6 empty] | #N/A | @ | 5508 |  | #N/A |  |  | 0 | #DIV/0!
Sr.No. | Particulars | Unit | Qty. | RT/U Rs. | Amount |  | #N/A | @ | 5508 |  | #N/A | RT/U Rs. | Amount | #VALUE! | #VALUE!
1 | XLPE Cable 11 KV, 3 C / 95 mm sq. | Rmt | 1000 | 815 | 815000 | 815 | #REF! | @ | 5508 |  | #N/A | 440.5051 | 440505.11 | 374.4949 | 85.01%
2 | R.C.C. Pipe 150 mm 2 M | No | 30 | 629 | 18870 | 629 | #REF! | @ | 5508 |  | #N/A | 479 | 14370 | 150 | 31.32%
3 | Half round cement pipe ( 150mm X 1mtr) | No. | 940 | 157 | 147580 | 157 | #REF! | @ | 5508 |  | #N/A | 86 | 80840 | 71 | 82.56%
4 | 11 kV heat shrinkable Straight through joint kit for 3 C X 95 sqmm | No. | 4 | 4349 | 17396 | 4349 | #REF! | @ | 5508 |  | #N/A | 3740 | 14960 | 609 | 16.28%
5 | 11 kV heat shrinkable Outdoor termination joint kit for 3 C X 95 sqmm | No. | 2 | 1517 | 3034 | 1517 | #REF! | @ | 5508 |  | #N/A | 1304 | 2608 | 213 | 16.33%
6 | Sand | Cmt | 250 | 280 | 70000 | 280 | #REF! | @ | 5508 |  | #N/A | 191.4 | 47850 | 88.6 | 46.29%
[7 empty] | #N/A | @ | 5508 |  | #N/A |  |  | 0 | #DIV/0!
| Cost of material |  |  |  | 1071880 |  | #N/A | @ | 5508 |  | #N/A |  | 601133.11 | 0 | #DIV/0!
[7 empty] | #N/A | @ | 5508 |  | #N/A |  |  | 0 | #DIV/0!
1 | Erection cost on material | 15% |  |  | 160782 | #N/A |  | @ | 101 |  | #N/A |  | 0 | 0 | #DIV/0!
2 | Contractor supervision charges on material | 5% |  |  | 53594 | #N/A |  | @ | 101 |  | #N/A |  | 200759.1423 | 0 | #DIV/0! |  | 100
| Sub-Total |  |  |  | 1286256
3 | Contractor's Profit | 5% |  |  | 64312.8
| Sub-Total |  |  |  | 1350568.8
4 | Transportation on material | 4% |  |  | 42875.2 | #N/A |  | @ | 101 |  | #N/A |  | 669197.141 | 0 | #DIV/0!
5 | T&P on material cost | 1% |  |  | 10718.8
6 | Contigencies on material | 2% |  |  | 21437.6 | #N/A |  | @ | 101 |  | #N/A |  | 334598.5705 | 0 | #DIV/0!
| Service Cost |  |  |  | 2990545.2 | [11 empty] | 120.5
| Sub-Total |  |  |  | 1425600.4 | #N/A |  | @ | 101 |  | #N/A |  | 334598.5705 | 0 | #DIV/0! |  | 6.025
7 | BG Charges on 10% of the LOA amount (on Material+centage | 0.2% |  |  | 2851.2008
| Sub-Total |  |  |  | 1428451.6008
8 | Labour Cess (1% of Centages and Civil works, civil cost includes Labour cess) | 0.25% |  |  | 3571.129
9 | Insurance | 1% |  |  | 14284.516
10 | Turnkey Charges | 0% |  |  | 0 | [11 empty] | #REF!
| Total |  |  |  | 1446307.2458
| Particulars | [7 empty] | 5508 |  | #N/A |  |  | 0 | #DIV/0!
|  | DPR Amount | Tender/ Estimate Amount | [5 empty] | 5508 |  | #N/A |  |  | 0 | #DIV/0!
|  | 89.94% | 34.93% | [5 empty] | 5508 |  | #N/A |  |  | 0 | #DIV/0!
| Cost with overheads on Material | 2035928.872 | 1446287.684 | [5 empty] | 5508 |  | #N/A |  |  | 0 | #DIV/0!
| Total Cost of the Estimate | 2035928.872 | 1446287.684 |  |  | #REF! |  |  | 5508 |  | #N/A |  |  | 0 | #DIV/0!
[7 empty] | #N/A | @ | 5508 |  | #N/A |  |  | 0 | #DIV/0!
-- | [7 empty] | @ | 5508 |  | #N/A |  |  | 0 | #DIV/0!
Item Code No. 5510 | [6 empty] | #N/A | @ | 5510 |  | #N/A |  |  | 0 | #DIV/0!
Coversion of Overhead LT Line to underground by 3.5 C, 300 sqmm XLPE cable | [6 empty] | #N/A | @ | 5510 |  | #N/A |  |  | 0 | #DIV/0!
Sr.No | Description of Material | Unit | Qty. | RT/U Rs. | Amount |  | #N/A | @ | 5510 |  | #N/A | RT/U Rs. | Amount | #VALUE! | #VALUE!
1 | L.T. XLPE cable 3.5 Core 300 mm2 | RMT | 1000 | 998 | 998000 | 998 | #REF! | @ | 5510 |  | #N/A | 808.7086 | 808708.57 | 189.2914 | 23.41%
2 | R.C.C. Pipe 150 mm 2 M | No | 30 | 629 | 18870 | 629 | #REF! | @ | 5510 |  | #N/A | 479 | 14370 | 150 | 31.32%
3 | Misc. ( Bricks,sand,tremination kit and etc.) | LS | 1 | 27776 | 27776 | 27776 | #REF! | @ | 5510 |  | #N/A | 24200 | 24200 | 3576 | 14.78%
| Cost of material |  |  |  | 1044646 |  | #N/A | @ | 5510 |  | #N/A |  | 847278.57 | 0 | #DIV/0!
[7 empty] | #N/A | @ | 5510 |  | #N/A |  |  | 0 | #DIV/0!
1 | Erection cost on material | 15% |  |  | 156696.9 | #N/A |  | @ | 101 |  | #N/A |  | 0 | 0 | #DIV/0!
2 | Contractor supervision charges on material | 5% |  |  | 52232.3 | #N/A |  | @ | 101 |  | #N/A |  | 200759.1423 | 0 | #DIV/0! |  | 100
| Sub-Total |  |  |  | 1253575.2
3 | Contractor's Profit | 5% |  |  | 62678.76
| Sub-Total |  |  |  | 1316253.96
4 | Transportation on material | 4% |  |  | 41785.84 | #N/A |  | @ | 101 |  | #N/A |  | 669197.141 | 0 | #DIV/0!
5 | T&P on material cost | 1% |  |  | 10446.46
6 | Contigencies on material | 2% |  |  | 20892.92 | #N/A |  | @ | 101 |  | #N/A |  | 334598.5705 | 0 | #DIV/0!
| Service Cost |  |  |  | 2914562.34 | [11 empty] | 120.5
| Sub-Total |  |  |  | 1389379.18 | #N/A |  | @ | 101 |  | #N/A |  | 334598.5705 | 0 | #DIV/0! |  | 6.025
7 | BG Charges on 10% of the LOA amount (on Material+centage | 0.2% |  |  | 2778.7584
| Sub-Total |  |  |  | 1392157.9384
8 | Labour Cess (1% of Centages and Civil works, civil cost includes Labour cess) | 0.25% |  |  | 3480.3948
9 | Insurance | 1% |  |  | 13921.5794
10 | Turnkey Charges | 0% |  |  | 0 | [11 empty] | #REF!
| Total |  |  |  | 1409559.9126
| Particulars | [7 empty] | 5510 |  | #N/A |  |  | 0 | #DIV/0!
|  | DPR Amount | Tender/ Estimate Amount | [5 empty] | 5510 |  | #N/A |  |  | 0 | #DIV/0!
|  | 89.94% | 34.93% | [5 empty] | 5510 |  | #N/A |  |  | 0 | #DIV/0!
| Cost with overheads on Material | 1984200.6124 | 1409540.8478 | [5 empty] | 5510 |  | #N/A |  |  | 0 | #DIV/0!
| Total Cost of the Estimate | 1984200.6124 | 1409540.8478 |  |  | #REF! |  |  | 5510 |  | #N/A |  |  | 0 | #DIV/0!
[8 empty] | @ | 5510 |  | #N/A |  |  | 0 | #DIV/0!
-- | [7 empty] | @ | 5510 |  | #N/A |  |  | 0 | #DIV/0!
Item Code No. 5511 | [6 empty] | #N/A | @ | 5511 |  | #N/A |  |  | 0 | #DIV/0!
Coversion of Overhead LT Line to underground by 3.5 C, 240 sqmm XLPE cable | [6 empty] | #N/A | @ | 5511 |  | #N/A |  |  | 0 | #DIV/0!
Sr.No | Description of Material | Unit | Qty. | RT/U Rs. | Amount |  | #N/A | @ | 5511 |  | #N/A | RT/U Rs. | Amount | #VALUE! | #VALUE!
1 | L.T. XLPE cable 3.5 Core 240 mm2 | RMT | 1000 | 865 | 865000 | 865 | #REF! | @ | 5511 |  | #N/A | 672.5984 | 672598.37 | 192.4016 | 28.61%
2 | R.C.C. Pipe 150 mm 2 M | No | 30 | 629 | 18870 | 629 | #REF! | @ | 5511 |  | #N/A | 479 | 14370 | 150 | 31.32%
3 | Misc. ( Bricks,sand,tremination kit and etc.) | LS | 1 | 27776 | 27776 | 27776 | #REF! | @ | 5511 |  | #N/A | 24200 | 24200 | 3576 | 14.78%
[7 empty] | #N/A | @ | 5511 |  | #N/A |  |  | 0 | #DIV/0!
| Cost of material |  |  |  | 911646 |  | #N/A | @ | 5511 |  | #N/A |  | 711168.37 | 0 | #DIV/0!
[7 empty] | #N/A | @ | 5511 |  | #N/A |  |  | 0 | #DIV/0!
1 | Erection cost on material | 15% |  |  | 136746.9 | #N/A |  | @ | 101 |  | #N/A |  | 0 | 0 | #DIV/0!
2 | Contractor supervision charges on material | 5% |  |  | 45582.3 | #N/A |  | @ | 101 |  | #N/A |  | 200759.1423 | 0 | #DIV/0! |  | 100
| Sub-Total |  |  |  | 1093975.2
3 | Contractor's Profit | 5% |  |  | 54698.76
| Sub-Total |  |  |  | 1148673.96
4 | Transportation on material | 4% |  |  | 36465.84 | #N/A |  | @ | 101 |  | #N/A |  | 669197.141 | 0 | #DIV/0!
5 | T&P on material cost | 1% |  |  | 9116.46
6 | Contigencies on material | 2% |  |  | 18232.92 | #N/A |  | @ | 101 |  | #N/A |  | 334598.5705 | 0 | #DIV/0!
| Service Cost |  |  |  | 2543492.34 | [11 empty] | 120.5
| Sub-Total |  |  |  | 1212489.18 | #N/A |  | @ | 101 |  | #N/A |  | 334598.5705 | 0 | #DIV/0! |  | 6.025
7 | BG Charges on 10% of the LOA amount (on Material+centage | 0.2% |  |  | 2424.9784
| Sub-Total |  |  |  | 1214914.1584
8 | Labour Cess (1% of Centages and Civil works, civil cost includes Labour cess) | 0.25% |  |  | 3037.2854
9 | Insurance | 1% |  |  | 12149.1416
10 | Turnkey Charges | 0% |  |  | 0 | [11 empty] | #REF!
| Total |  |  |  | 1230100.5853
| Particulars | [7 empty] | 5511 |  | #N/A |  |  | 0 | #DIV/0!
|  | DPR Amount | Tender/ Estimate Amount | [5 empty] | 5511 |  | #N/A |  |  | 0 | #DIV/0!
|  | 89.94% | 34.93% | [5 empty] | 5511 |  | #N/A |  |  | 0 | #DIV/0!
| Cost with overheads on Material | 1731580.4124 | 1230083.9478 | [5 empty] | 5511 |  | #N/A |  |  | 0 | #DIV/0!
| Total Cost of the Estimate | 1731580.4124 | 1230083.9478 |  |  | #REF! |  |  | 5511 |  | #N/A |  |  | 0 | #DIV/0!
[8 empty] | @ | 5511 |  | #N/A |  |  | 0 | #DIV/0!
-- | [7 empty] | @ | 5511 |  | #N/A |  |  | 0 | #DIV/0!
Item Code No. 5512 | [6 empty] | #N/A | @ | 5512 |  | #N/A |  |  | 0 | #DIV/0!
Coversion of Overhead LT Line to underground by 3.5 C, 185 sqmm XLPE cable | [6 empty] | #N/A | @ | 5512 |  | #N/A |  |  | 0 | #DIV/0!
Sr.No | Description of Material | Unit | Qty. | RT/U Rs. | Amount |  | #N/A | @ | 5512 |  | #N/A | RT/U Rs. | Amount | #VALUE! | #VALUE!
1 | L.T. XLPE Armoured 3.5 Core cable185 sq.mm. | RMT | 1000 | 675 | 675000 | 675 | #REF! | @ | 5512 |  | #N/A | 523.5831 | 523583.07 | 151.4169 | 28.92%
2 | R.C.C. Pipe 150 mm 2 M | No | 30 | 629 | 18870 | 629 | #REF! | @ | 5512 |  | #N/A | 479 | 14370 | 150 | 31.32%
3 | Misc. ( Bricks,sand,tremination kit and etc.) | LS | 1 | 27776 | 27776 | 27776 | #REF! | @ | 5512 |  | #N/A | 24200 | 24200 | 3576 | 14.78%
[7 empty] | #N/A | @ | 5512 |  | #N/A |  |  | 0 | #DIV/0!
| Cost of material |  |  |  | 721646 |  | #N/A | @ | 5512 |  | #N/A |  | 562153.07 | 0 | #DIV/0!
[7 empty] | #N/A | @ | 5512 |  | #N/A |  |  | 0 | #DIV/0!
1 | Erection cost on material | 15% |  |  | 108246.9 | #N/A |  | @ | 101 |  | #N/A |  | 0 | 0 | #DIV/0!
2 | Contractor supervision charges on material | 5% |  |  | 36082.3 | #N/A |  | @ | 101 |  | #N/A |  | 200759.1423 | 0 | #DIV/0! |  | 100
| Sub-Total |  |  |  | 865975.2
3 | Contractor's Profit | 5% |  |  | 43298.76
| Sub-Total |  |  |  | 909273.96
4 | Transportation on material | 4% |  |  | 28865.84 | #N/A |  | @ | 101 |  | #N/A |  | 669197.141 | 0 | #DIV/0!
5 | T&P on material cost | 1% |  |  | 7216.46
6 | Contigencies on material | 2% |  |  | 14432.92 | #N/A |  | @ | 101 |  | #N/A |  | 334598.5705 | 0 | #DIV/0!
| Service Cost |  |  |  | 2013392.34 | [11 empty] | 120.5
| Sub-Total |  |  |  | 959789.18 | #N/A |  | @ | 101 |  | #N/A |  | 334598.5705 | 0 | #DIV/0! |  | 6.025
7 | BG Charges on 10% of the LOA amount (on Material+centage | 0.2% |  |  | 1919.5784
| Sub-Total |  |  |  | 961708.7584
8 | Labour Cess (1% of Centages and Civil works, civil cost includes Labour cess) | 0.25% |  |  | 2404.2719
9 | Insurance | 1% |  |  | 9617.0876
10 | Turnkey Charges | 0% |  |  | 0 | [11 empty] | #REF!
| Total |  |  |  | 973730.1178
| Particulars | [7 empty] | 5512 |  | #N/A |  |  | 0 | #DIV/0!
|  | DPR Amount | Tender/ Estimate Amount | [5 empty] | 5512 |  | #N/A |  |  | 0 | #DIV/0!
|  | 89.94% | 34.93% | [5 empty] | 5512 |  | #N/A |  |  | 0 | #DIV/0!
| Cost with overheads on Material | 1370694.4124 | 973716.9478 | [5 empty] | 5512 |  | #N/A |  |  | 0 | #DIV/0!
| Total Cost of the Estimate | 1370694.4124 | 973716.9478 |  |  | #REF! |  |  | 5512 |  | #N/A |  |  | 0 | #DIV/0!
[8 empty] | @ | 5512 |  | #N/A |  |  | 0 | #DIV/0!
-- | [7 empty] | @ | 5512 |  | #N/A |  |  | 0 | #DIV/0!
Item Code No. 5513 | [6 empty] | #N/A | @ | 5513 |  | #N/A |  |  | 0 | #DIV/0!
Cost Dat Conversion of overhead LT Line to underground 3.5 x 120 sqmm cable for 1 Km | [7 empty] | @ | 5513 |  | #N/A |  |  | 0 | #DIV/0!
Sr.No. | Particulars | Unit | Qty | Rate (Rs.) | Amount |  |  | @ | 5513 |  | #N/A | Rate (Rs.) | Amount | #VALUE! | #VALUE!
1 | L.T.XLPE Armoured 3.5 Core cable120 sq.mm. | Rmt | 1000 | 453 | 453000 | 453 | #REF! | @ | 5513 |  | #N/A | 354.7027 | 354702.74 | 98.2973 | 27.71%
2 | R.C.C. Pipe 150 mm 2 M | No | 30 | 629 | 18870 | 629 | #REF! | @ | 5513 |  | #N/A | 479 | 14370 | 150 | 31.32%
3 | Misc. ( Bricks,sand,tremination kit and etc.) | LS | 1 | 27776 | 27776 | 27776 | #REF! | @ | 5513 |  | #N/A | 24200 | 24200 | 3576 | 14.78%
| Cost of material |  |  |  | 499646 |  |  | @ | 5513 |  | #N/A |  | 393272.74 | 0 | #DIV/0!
[8 empty] | @ | 5513 |  | #N/A |  |  | 0 | #DIV/0!
1 | Erection cost on material | 15% |  |  | 74946.9 | #N/A |  | @ | 101 |  | #N/A |  | 0 | 0 | #DIV/0!
2 | Contractor supervision charges on material | 5% |  |  | 24982.3 | #N/A |  | @ | 101 |  | #N/A |  | 200759.1423 | 0 | #DIV/0! |  | 100
| Sub-Total |  |  |  | 599575.2
3 | Contractor's Profit | 5% |  |  | 29978.76
| Sub-Total |  |  |  | 629553.96
4 | Transportation on material | 4% |  |  | 19985.84 | #N/A |  | @ | 101 |  | #N/A |  | 669197.141 | 0 | #DIV/0!
5 | T&P on material cost | 1% |  |  | 4996.46
6 | Contigencies on material | 2% |  |  | 9992.92 | #N/A |  | @ | 101 |  | #N/A |  | 334598.5705 | 0 | #DIV/0!
| Service Cost |  |  |  | 1394012.34 | [11 empty] | 120.5
| Sub-Total |  |  |  | 664529.18 | #N/A |  | @ | 101 |  | #N/A |  | 334598.5705 | 0 | #DIV/0! |  | 6.025
7 | BG Charges on 10% of the LOA amount (on Material+centage | 0.2% |  |  | 1329.0584
| Sub-Total |  |  |  | 665858.2384
8 | Labour Cess (1% of Centages and Civil works, civil cost includes Labour cess) | 0.25% |  |  | 1664.6456
9 | Insurance | 1% |  |  | 6658.5824
10 | Turnkey Charges | 0% |  |  | 0 | [11 empty] | #REF!
| Total |  |  |  | 674181.4663
[8 empty] | @ | 5513 |  | #N/A |  | 513220.926 | 0 | #DIV/0!
| Particulars | [7 empty] | 5513 |  | #N/A |  |  | 0 | #DIV/0!
|  | DPR Amount | Tender/ Estimate Amount | [5 empty] | 5513 |  | #N/A |  |  | 0 | #DIV/0!
|  | 89.94% | 34.93% | [5 empty] | 5513 |  | #N/A |  |  | 0 | #DIV/0!
| Cost with overheads on Material | 949027.6124 | 674172.3478 | [5 empty] | 5513 |  | #N/A |  |  | 0 | #DIV/0!
| Total Cost of the Estimate | 949027.6124 | 674172.3478 |  |  | 949027.6124 |  |  | 5513 |  | #N/A |  |  | 0 | #DIV/0!
[8 empty] | @ | 5513 |  | #N/A |  |  | 0 | #DIV/0!
-- | [7 empty] | @ | 5513 |  | #N/A |  |  | 0 | #DIV/0!
Item Code No. 5515 | [6 empty] | #N/A | @ | 5515 |  | #N/A |  |  | 0 | #DIV/0!
Coversion of Overhead LT Line to underground by 3.5 C, 70 sqmm XLPE cable | [6 empty] | #N/A | @ | 5515 |  | #N/A |  |  | 0 | #DIV/0!
Sr.No | Description of Material | Unit | Qty. | RT/U Rs. | Amount |  | #N/A | @ | 5515 |  | #N/A | RT/U Rs. | Amount | #VALUE! | #VALUE!
1 | L.T.XLPE Armoured 3.5 Core cable70 sq.mm. | RMT | 1000 | 275 | 275000 | 275 | #REF! | @ | 5515 |  | #N/A | 242.9799 | 242979.87 | 32.0201 | 13.18%
2 | R.C.C. Pipe 150 mm 2 M | No | 30 | 629 | 18870 | 629 | #REF! | @ | 5515 |  | #N/A | 479 | 14370 | 150 | 31.32%
2 | Misc. ( Bricks,sand,tremination kit and etc.) | LS | 1 | 27776 | 27776 | 27776 | #REF! | @ | 5515 |  | #N/A | 24200 | 24200 | 3576 | 14.78%
[7 empty] | #N/A | @ | 5515 |  | #N/A |  |  | 0 | #DIV/0!
| Cost of material |  |  |  | 321646 |  | #N/A | @ | 5515 |  | #N/A |  | 281549.87 | 0 | #DIV/0!
[7 empty] | #N/A | @ | 5515 |  | #N/A |  |  | 0 | #DIV/0!
1 | Erection cost on material | 15% |  |  | 48246.9 | #N/A |  | @ | 101 |  | #N/A |  | 0 | 0 | #DIV/0!
2 | Contractor supervision charges on material | 5% |  |  | 16082.3 | #N/A |  | @ | 101 |  | #N/A |  | 200759.1423 | 0 | #DIV/0! |  | 100
| Sub-Total |  |  |  | 385975.2
3 | Contractor's Profit | 5% |  |  | 19298.76
| Sub-Total |  |  |  | 405273.96
4 | Transportation on material | 4% |  |  | 12865.84 | #N/A |  | @ | 101 |  | #N/A |  | 669197.141 | 0 | #DIV/0!
5 | T&P on material cost | 1% |  |  | 3216.46
6 | Contigencies on material | 2% |  |  | 6432.92 | #N/A |  | @ | 101 |  | #N/A |  | 334598.5705 | 0 | #DIV/0!
| Service Cost |  |  |  | 897392.34 | [11 empty] | 120.5
| Sub-Total |  |  |  | 427789.18 | #N/A |  | @ | 101 |  | #N/A |  | 334598.5705 | 0 | #DIV/0! |  | 6.025
7 | BG Charges on 10% of the LOA amount (on Material+centage | 0.2% |  |  | 855.5784
| Sub-Total |  |  |  | 428644.7584
8 | Labour Cess (1% of Centages and Civil works, civil cost includes Labour cess) | 0.25% |  |  | 1071.6119
9 | Insurance | 1% |  |  | 4286.4476
10 | Turnkey Charges | 0% |  |  | 0 | [11 empty] | #REF!
| Total |  |  |  | 434002.8178
| Particulars | [7 empty] | 5515 |  | #N/A |  |  | 0 | #DIV/0!
|  | DPR Amount | Tender/ Estimate Amount | [5 empty] | 5515 |  | #N/A |  |  | 0 | #DIV/0!
|  | 89.94% | 34.93% | [5 empty] | 5515 |  | #N/A |  |  | 0 | #DIV/0!
| Cost with overheads on Material | 610934.4124 | 433996.9478 | [5 empty] | 5515 |  | #N/A |  |  | 0 | #DIV/0!
| Total Cost of the Estimate | 610934.4124 | 433996.9478 |  |  | #REF! |  |  | 5515 |  | #N/A |  |  | 0 | #DIV/0!
[8 empty] | @ | 5515 |  | #N/A |  |  | 0 | #DIV/0!
-- | [7 empty] | @ | 5515 |  | #N/A |  |  | 0 | #DIV/0!
Item Code No. 5516 | [6 empty] | #N/A | @ | 5516 |  | #N/A |  |  | 0 | #DIV/0!
Cost Dat Conversion of overhead LT Line to underground 3.5 x 70 sqmm cable for 1 Km | [7 empty] | @ | 5516 |  | #N/A |  |  | 0 | #DIV/0!
Sr.No. | Particulars | Unit | Qty | Rate (Rs.) | Amount |  |  | @ | 5516 |  | #N/A | Rate (Rs.) | Amount | #VALUE! | #VALUE!
1 | L.T.XLPE Armoured 3.5 Core cable70 sq.mm. | Rmt | 1000 | 275 | 275000 | 275 | #REF! | @ | 5516 |  | #N/A | 242.9799 | 242979.87 | 32.0201 | 13.18%
2 | R.C.C. Pipe 150 mm 2 M | No | 30 | 629 | 18870 | 629 | #REF! | @ | 5516 |  | #N/A | 479 | 14370 | 150 | 31.32%
3 | Misc. ( Bricks,sand,tremination kit and etc.) | LS | 1 | 27776 | 27776 | 27776 | #REF! | @ | 5516 |  | #N/A | 24200 | 24200 | 3576 | 14.78%
| Cost of material |  |  |  | 321646 |  |  | @ | 5516 |  | #N/A |  | 281549.87 | 0 | #DIV/0!
[7 empty] | #N/A | @ | 5516 |  | #N/A |  |  | 0 | #DIV/0!
1 | Erection cost on material | 15% |  |  | 48246.9 | #N/A |  | @ | 101 |  | #N/A |  | 0 | 0 | #DIV/0!
2 | Contractor supervision charges on material | 5% |  |  | 16082.3 | #N/A |  | @ | 101 |  | #N/A |  | 200759.1423 | 0 | #DIV/0! |  | 100
| Sub-Total |  |  |  | 385975.2
3 | Contractor's Profit | 5% |  |  | 19298.76
| Sub-Total |  |  |  | 405273.96
4 | Transportation on material | 4% |  |  | 12865.84 | #N/A |  | @ | 101 |  | #N/A |  | 669197.141 | 0 | #DIV/0!
5 | T&P on material cost | 1% |  |  | 3216.46
6 | Contigencies on material | 2% |  |  | 6432.92 | #N/A |  | @ | 101 |  | #N/A |  | 334598.5705 | 0 | #DIV/0!
| Service Cost |  |  |  | 897392.34 | [11 empty] | 120.5
| Sub-Total |  |  |  | 427789.18 | #N/A |  | @ | 101 |  | #N/A |  | 334598.5705 | 0 | #DIV/0! |  | 6.025
7 | BG Charges on 10% of the LOA amount (on Material+centage | 0.2% |  |  | 855.5784
| Sub-Total |  |  |  | 428644.7584
8 | Labour Cess (1% of Centages and Civil works, civil cost includes Labour cess) | 0.25% |  |  | 1071.6119
9 | Insurance | 1% |  |  | 4286.4476
10 | Turnkey Charges | 0% |  |  | 0 | [11 empty] | #REF!
| Total |  |  |  | 434002.8178
| Particulars | [7 empty] | 5516 |  | #N/A |  |  | 0 | #DIV/0!
|  | DPR Amount | Tender/ Estimate Amount | [5 empty] | 5516 |  | #N/A |  |  | 0 | #DIV/0!
|  | 89.94% | 34.93% | [5 empty] | 5516 |  | #N/A |  |  | 0 | #DIV/0!
| Cost with overheads on Material | 610934.4124 | 433996.9478 | [5 empty] | 5516 |  | #N/A |  |  | 0 | #DIV/0!
| Total Cost of the Estimate | 610934.4124 | 433996.9478 |  |  | #REF! |  |  | 5516 |  | #N/A |  |  | 0 | #DIV/0!
[7 empty] | #N/A | @ | 5516 |  | #N/A |  |  | 0 | #DIV/0!
-- | [7 empty] | @ | 5516 |  | #N/A |  |  | 0 | #DIV/0!
Item Code No. 5517 | [6 empty] | #N/A | @ | 5517 |  | #N/A |  |  | 0 | #DIV/0!
Coversion of Overhead LT Line to underground by 3.5 C, 50 sqmm XLPE cable | [6 empty] | #N/A | @ | 5517 |  | #N/A |  |  | 0 | #DIV/0!
Sr.No | Description of Material | Unit | Qty. | RT/U Rs. | Amount |  | #N/A | @ | 5517 |  | #N/A | RT/U Rs. | Amount | #VALUE! | #VALUE!
1 | L.T. XLPE armoured cable 3 1/2 C 50 sq.mm. | RMT | 1000 | 207 | 207000 | 207 | #REF! | @ | 5517 |  | #N/A | 157.5194 | 157519.43 | 49.4806 | 31.41%
2 | R.C.C. Pipe 150 mm 2 M | No | 30 | 629 | 18870 | 629 | #REF! | @ | 5517 |  | #N/A | 479 | 14370 | 150 | 31.32%
3 | Misc. ( Bricks,sand,tremination kit and etc.) | LS | 1 | 27776 | 27776 | 27776 | #REF! | @ | 5517 |  | #N/A | 24200 | 24200 | 3576 | 14.78%
[7 empty] | #N/A | @ | 5517 |  | #N/A |  |  | 0 | #DIV/0!
| Cost of material |  |  |  | 253646 |  | #N/A | @ | 5517 |  | #N/A |  | 196089.43 | 0 | #DIV/0!
[7 empty] | #N/A | @ | 5517 |  | #N/A |  |  | 0 | #DIV/0!
1 | Erection cost on material | 15% |  |  | 38046.9 | #N/A |  | @ | 101 |  | #N/A |  | 0 | 0 | #DIV/0!
2 | Contractor supervision charges on material | 5% |  |  | 12682.3 | #N/A |  | @ | 101 |  | #N/A |  | 200759.1423 | 0 | #DIV/0! |  | 100
| Sub-Total |  |  |  | 304375.2
3 | Contractor's Profit | 5% |  |  | 15218.76
| Sub-Total |  |  |  | 319593.96
4 | Transportation on material | 4% |  |  | 10145.84 | #N/A |  | @ | 101 |  | #N/A |  | 669197.141 | 0 | #DIV/0!
5 | T&P on material cost | 1% |  |  | 2536.46
6 | Contigencies on material | 2% |  |  | 5072.92 | #N/A |  | @ | 101 |  | #N/A |  | 334598.5705 | 0 | #DIV/0!
| Service Cost |  |  |  | 707672.34 | [11 empty] | 120.5
| Sub-Total |  |  |  | 337349.18 | #N/A |  | @ | 101 |  | #N/A |  | 334598.5705 | 0 | #DIV/0! |  | 6.025
7 | BG Charges on 10% of the LOA amount (on Material+centage | 0.2% |  |  | 674.6984
| Sub-Total |  |  |  | 338023.8784
8 | Labour Cess (1% of Centages and Civil works, civil cost includes Labour cess) | 0.25% |  |  | 845.0597
9 | Insurance | 1% |  |  | 3380.2388
10 | Turnkey Charges | 0% |  |  | 0 | [11 empty] | #REF!
| Total |  |  |  | 342249.1768
| Particulars | [7 empty] | 5517 |  | #N/A |  |  | 0 | #DIV/0!
|  | DPR Amount | Tender/ Estimate Amount | [5 empty] | 5517 |  | #N/A |  |  | 0 | #DIV/0!
|  | 89.94% | 34.93% | [5 empty] | 5517 |  | #N/A |  |  | 0 | #DIV/0!
| Cost with overheads on Material | 481775.2124 | 342244.5478 | [5 empty] | 5517 |  | #N/A |  |  | 0 | #DIV/0!
| Total Cost of the Estimate | 481775.2124 | 342244.5478 |  |  | #REF! |  |  | 5517 |  | #N/A |  |  | 0 | #DIV/0!
[8 empty] | @ | 5517 |  | #N/A |  |  | 0 | #DIV/0!
-- | [7 empty] | @ | 5517 |  | #N/A |  |  | 0 | #DIV/0!
Item Code No. 5518 | [6 empty] | #N/A | @ | 5518 |  | #N/A |  |  | 0 | #DIV/0!
Coversion of Overhead LT Line to underground by 3.5 C, 16 sqmm XLPE cable | [6 empty] | #N/A | @ | 5518 |  | #N/A |  |  | 0 | #DIV/0!
Sr.No | Description of Material | Unit | Qty. | RT/U Rs. | Amount |  | #N/A | @ | 5518 |  | #N/A | RT/U Rs. | Amount | #VALUE! | #VALUE!
1 | L.T. XLPE Armoured cable 4core 16sq.mm. | RMT | 1000 | 92 | 92000 | 92 | #REF! | @ | 5518 |  | #N/A | 82.8794 | 82879.42 | 9.1206 | 11%
2 | R.C.C. Pipe 150 mm 2 M | No | 30 | 629 | 18870 | 629 | #REF! | @ | 5518 |  | #N/A | 479 | 14370 | 150 | 31.32%
3 | Misc. ( Bricks,sand,tremination kit and etc.) | LS | 1 | 27776 | 27776 | 27776 | #REF! | @ | 5518 |  | #N/A | 24200 | 24200 | 3576 | 14.78%
[7 empty] | #N/A | @ | 5518 |  | #N/A |  |  | 0 | #DIV/0!
| Cost of material |  |  |  | 138646 |  | #N/A | @ | 5518 |  | #N/A |  | 121449.42 | 0 | #DIV/0!
[7 empty] | #N/A | @ | 5518 |  | #N/A |  |  | 0 | #DIV/0!
1 | Erection cost on material | 15% |  |  | 20796.9 | #N/A |  | @ | 101 |  | #N/A |  | 0 | 0 | #DIV/0!
2 | Contractor supervision charges on material | 5% |  |  | 6932.3 | #N/A |  | @ | 101 |  | #N/A |  | 200759.1423 | 0 | #DIV/0! |  | 100
| Sub-Total |  |  |  | 166375.2
3 | Contractor's Profit | 5% |  |  | 8318.76
| Sub-Total |  |  |  | 174693.96
4 | Transportation on material | 4% |  |  | 5545.84 | #N/A |  | @ | 101 |  | #N/A |  | 669197.141 | 0 | #DIV/0!
5 | T&P on material cost | 1% |  |  | 1386.46
6 | Contigencies on material | 2% |  |  | 2772.92 | #N/A |  | @ | 101 |  | #N/A |  | 334598.5705 | 0 | #DIV/0!
| Service Cost |  |  |  | 386822.34 | [11 empty] | 120.5
| Sub-Total |  |  |  | 184399.18 | #N/A |  | @ | 101 |  | #N/A |  | 334598.5705 | 0 | #DIV/0! |  | 6.025
7 | BG Charges on 10% of the LOA amount (on Material+centage | 0.2% |  |  | 368.7984
| Sub-Total |  |  |  | 184767.9784
8 | Labour Cess (1% of Centages and Civil works, civil cost includes Labour cess) | 0.25% |  |  | 461.9199
9 | Insurance | 1% |  |  | 1847.6798
10 | Turnkey Charges | 0% |  |  | 0 | [11 empty] | #REF!
| Total |  |  |  | 187077.5781
| Particulars | [7 empty] | 5518 |  | #N/A |  |  | 0 | #DIV/0!
|  | DPR Amount | Tender/ Estimate Amount | [5 empty] | 5518 |  | #N/A |  |  | 0 | #DIV/0!
|  | 89.94% | 34.93% | [5 empty] | 5518 |  | #N/A |  |  | 0 | #DIV/0!
| Cost with overheads on Material | 263344.2124 | 187075.0478 | [5 empty] | 5518 |  | #N/A |  |  | 0 | #DIV/0!
| Total Cost of the Estimate | 263344.2124 | 187075.0478 |  |  | #REF! |  |  | 5518 |  | #N/A |  |  | 0 | #DIV/0!
[8 empty] | @ | 5518 |  | #N/A |  |  | 0 | #DIV/0!
-- | [7 empty] | @ | 5518 |  | #N/A |  |  | 0 | #DIV/0!
Item Code No. 5519 | [6 empty] | #N/A | @ | 5519 |  | #N/A |  |  | 0 | #DIV/0!
Cost Dat Conversion of overhead LT Line to underground 2 C x 16 sqmm cable for 1 Km | [7 empty] | @ | 5519 |  | #N/A |  |  | 0 | #DIV/0!
Sr.No. | Particulars | Unit | Qty | Rate (Rs.) | Amount |  |  | @ | 5519 |  | #N/A | Rate (Rs.) | Amount | #VALUE! | #VALUE!
1 | L.T. XLPE Amourred 2C 16 Sqmm cable | Rmt | 1000 | 72 | 72000 | 72 | #REF! | @ | 5519 |  | #N/A | 53.8816 | 53881.55 | 18.1184 | 33.63%
2 | R.C.C. Pipe 150 mm 2 M | No | 30 | 629 | 18870 | 629 | #REF! | @ | 5519 |  | #N/A | 479 | 14370 | 150 | 31.32%
3 | Misc. ( Bricks,sand,tremination kit and etc.) | LS | 1 | 27776 | 27776 | 27776 | #REF! | @ | 5519 |  | #N/A | 24200 | 24200 | 3576 | 14.78%
| Cost of material |  |  |  | 118646 |  |  | @ | 5519 |  | #N/A |  | 92451.55 | 0 | #DIV/0!
[8 empty] | @ | 5519 |  | #N/A |  |  | 0 | #DIV/0!
1 | Erection cost on material | 15% |  |  | 17796.9 | #N/A |  | @ | 101 |  | #N/A |  | 0 | 0 | #DIV/0!
2 | Contractor supervision charges on material | 5% |  |  | 5932.3 | #N/A |  | @ | 101 |  | #N/A |  | 200759.1423 | 0 | #DIV/0! |  | 100
| Sub-Total |  |  |  | 142375.2
3 | Contractor's Profit | 5% |  |  | 7118.76
| Sub-Total |  |  |  | 149493.96
4 | Transportation on material | 4% |  |  | 4745.84 | #N/A |  | @ | 101 |  | #N/A |  | 669197.141 | 0 | #DIV/0!
5 | T&P on material cost | 1% |  |  | 1186.46
6 | Contigencies on material | 2% |  |  | 2372.92 | #N/A |  | @ | 101 |  | #N/A |  | 334598.5705 | 0 | #DIV/0!
| Service Cost |  |  |  | 331022.34 | [11 empty] | 120.5
| Sub-Total |  |  |  | 157799.18 | #N/A |  | @ | 101 |  | #N/A |  | 334598.5705 | 0 | #DIV/0! |  | 6.025
7 | BG Charges on 10% of the LOA amount (on Material+centage | 0.2% |  |  | 315.5984
| Sub-Total |  |  |  | 158114.7784
8 | Labour Cess (1% of Centages and Civil works, civil cost includes Labour cess) | 0.25% |  |  | 395.2869
9 | Insurance | 1% |  |  | 1581.1478
10 | Turnkey Charges | 0% |  |  | 0 | [11 empty] | #REF!
| Total |  |  |  | 160091.2131
| Particulars | [7 empty] | 5519 |  | #N/A |  |  | 0 | #DIV/0!
|  | DPR Amount | Tender/ Estimate Amount | [5 empty] | 5519 |  | #N/A |  |  | 0 | #DIV/0!
|  | 89.94% | 34.93% | [5 empty] | 5519 |  | #N/A |  |  | 0 | #DIV/0!
| Cost with overheads on Material | 225356.2124 | 160089.0478 | [5 empty] | 5519 |  | #N/A |  |  | 0 | #DIV/0!
| Total Cost of the Estimate | 225356.2124 | 160089.0478 |  |  | #REF! |  |  | 5519 |  | #N/A |  |  | 0 | #DIV/0!
[8 empty] | @ | 5519 |  | #N/A |  |  | 0 | #DIV/0!
-- | [7 empty] | @ | 5519 |  | #N/A |  |  | 0 | #DIV/0!
Item Code No. 5701 | [6 empty] | #N/A | @ | 5701 |  | #N/A |  |  | 0 | #DIV/0!
Estimate for R. & M work of 33/11 KV Sub-Station [ Indoor to Outdoor ] 2 x 5 MVA | [6 empty] | #N/A | @ | 5701 |  | #N/A |  |  | 0 | #DIV/0!
Sr no. | Description | Unit | Qty. | Rate | Total cost |  | #N/A | @ | 5701 |  | #N/A | Rate | Total cost | #VALUE! | #VALUE!
[7 empty] | #N/A | @ | 5701 |  | #N/A |  |  | 0 | #DIV/0!
1 | Renovation of existing 33/11 KV indoor S/S to out door S/S as specified in relevant sections of volume II, sheet no.28.1of volume III & drawings in volume IV | No. | 1 | 6708524.4 | 6708524.4 | #N/A | #N/A | @ | 5701 |  | #N/A | 5434079.8068 | 5434079.8068 | 1274444.5932 | 23.45%
| Total |  |  |  | 6708524.4 |  | #N/A | @ | 5701 |  | #N/A |  | 5434079.8068 | 0 | #DIV/0!
[7 empty] | #N/A | @ | 5701 |  | #N/A |  |  | 0 | #DIV/0!
1 | Erection cost on material | 5% |  |  | 335426.22 | #N/A |  | @ | 101 |  | #N/A |  | 0 | 0 | #DIV/0!
2 | Contractor supervision charges on material | 5% |  |  | 335426.22 | #N/A |  | @ | 101 |  | #N/A |  | 200759.1423 | 0 | #DIV/0! |  | 100
| Sub-Total |  |  |  | 7379376.84
3 | Contractor's Profit | 5% |  |  | 368968.842
| Sub-Total |  |  |  | 7748345.682
4 | Transportation on material | 4% |  |  | 268340.976 | #N/A |  | @ | 101 |  | #N/A |  | 669197.141 | 0 | #DIV/0!
5 | T&P on material cost | 1% |  |  | 67085.244
6 | Contigencies on material | 2% |  |  | 134170.488 | #N/A |  | @ | 101 |  | #N/A |  | 334598.5705 | 0 | #DIV/0!
| Service Cost |  |  |  | 16637140.512 | [11 empty] | 120.5
| Sub-Total |  |  |  | 8217942.39 | #N/A |  | @ | 101 |  | #N/A |  | 334598.5705 | 0 | #DIV/0! |  | 6.025
7 | BG Charges on 10% of the LOA amount (on Material+centage | 0.2% |  |  | 16435.8848
| Sub-Total |  |  |  | 8234378.2748
8 | Labour Cess (1% of Centages and Civil works, civil cost includes Labour cess) | 0.185% |  |  | 15233.5998
9 | Insurance | 1% |  |  | 82343.7827
10 | Turnkey Charges | 0% |  |  | 0 | [11 empty] | #REF!
| Total |  |  |  | 8331955.6573
| Particulars | [7 empty] | 5701 |  | #N/A |  |  | 0 | #DIV/0!
|  | DPR Amount | Tender/ Estimate Amount | [5 empty] | 5701 |  | #N/A |  |  | 0 | #DIV/0!
|  | 75.37% | 24.2% | [5 empty] | 5701 |  | #N/A |  |  | 0 | #DIV/0!
| Cost with overheads on Material | 11764739.2403 | 8331987.3048 | [5 empty] | 5701 |  | #N/A |  |  | 0 | #DIV/0!
| Total Cost of the Estimate | 11764739.2403 | 8331987.3048 |  |  | #REF! |  |  | 5701 |  | #N/A |  |  | 0 | #DIV/0!
-- | [7 empty] | @ | 5701 |  | #N/A |  |  | 0 | #DIV/0!
[7 empty] | #N/A | @ | 5701 |  | #N/A |  |  | 0 | #DIV/0!
Estimate For R. & M. work [indoor to Outdoor] at 33 KV Sub-Station | [6 empty] | #N/A | @ | 5701 |  | #N/A |  |  | 0 | #DIV/0!
[7 empty] | #N/A | @ | 5701 |  | #N/A |  |  | 0 | #DIV/0!
Sr.No. | Description | Unit | Qty. | Rate/Unit Rs. | Total Cost Rs. |  | #N/A | @ | 5701 |  | #N/A | Rate/Unit Rs. | Total Cost Rs. | #VALUE! | #VALUE!
| 11 KV SIDE | [5 empty] | #N/A | @ | 5701 |  | #N/A |  |  | 0 | #DIV/0!
1 | 11 kv 250 MVA OD Switchgears comprising of 1 Incomer and 3 single feeder with associated OD panels, Islators, C.T. & P.T. etc. | Set | 2 | 1078087 | 2156174 | 1078087 | #REF! | @ | 5701 |  | #N/A | 1092165.231 | 2184330.462 | -14078.231 | -1.289%
2 | L.As. 11 KV (Gapless type) with disconector | Set | 2 | 1531 | 3062 | 1531 | #REF! | @ | 5701 |  | #N/A | 1037.0406 | 2074.0812 | 493.9594 | 47.63%
3 | 11 KV OD type VCB with directional relay with Bus coupler complete | Set | 1 | 597762 | 597762 | 597762 | #REF! | @ | 5701 |  | #N/A | 592865 | 592865 | 4897 | 0.826%
4 | Take off structure for 3 outgoing feeder as per Sheet:A | No. | 1 | 638626 | 638626 | #N/A | #N/A | @ | 5701 |  | #N/A | 446542.7496 | 446542.7496 | 192083.2504 | 43.02%
5 | 11 kV SF6, Motorized, SCADA Compatible RMU 2 Iso + 1 Br | Set | 2 | 482656 | 965312 | 482656 | #REF! | @ | 5701 |  | #N/A | 319877.335 | 639754.6699 | 162778.665 | 50.89%
6 | 11 kV Pin Insulators with G.I. Pins | No. | 18 | 120 | 2160 | 120 | #REF! | @ | 5701 |  | #N/A | 110.7853 | 1994.1358 | 9.2147 | 8.318%
7 | XLPE Cable 11 KV, 3 C / 300 mm sq. | Rmt | 400 | 1498 | 599200 | 1498 | #REF! | @ | 5701 |  | #N/A | 919.0306 | 367612.252 | 578.9694 | 63%
8 | 11 kV heat shrinkable Straight through joint kit for 3 C X 300 sqmm | No. | 8 | 5501 | 44008 | 5501 | #REF! | @ | 5701 |  | #N/A | 4730 | 37840 | 771 | 16.3%
9 | AAAC 232 mm2 | Rmt | 300 | 162 | 48600 | 162 | #REF! | @ | 5701 |  | #N/A | 117.8004 | 35340.12 | 44.1996 | 37.52%
10 | Clamps and Connectors as per Sheet:B | No. | 1 | 145312 | 145312 | #N/A | #N/A | @ | 5701 |  | #N/A | 126026.4 | 126026.4 | 19285.6 | 15.3%
11 | Structure for 11 KV Main Bus as per Sheet:C | No. | 1 | 304125 | 304125 | #N/A | #N/A | @ | 5701 |  | #N/A | 208920.0506 | 208920.0506 | 95204.9494 | 45.57%
12 | Station Transformer 11/0.4 KV 100 KVA as per sheet:E | No. | 1 | 291516.4 | 291516.4 | #N/A | #N/A | @ | 5701 |  | #N/A | 197806.0016 | 197806.0016 | 93710.3984 | 47.37%
13 | Control cables for S/S as per Sheet :D | No. | 1 | 246733 | 246733 | #N/A | #N/A | @ | 5701 |  | #N/A | 134442.8841 | 134442.8841 | 112290.1159 | 83.52%
14 | Earthing works as per sheet :F | No. | 1 | 341334 | 341334 | #N/A | #N/A | @ | 5701 |  | #N/A | 223406 | 223406 | 117928 | 52.79%
15 | Concreting ration 1:3:6 | CUM | 75 | 4328 | 324600 | 4328 | #REF! | @ | 5701 |  | #N/A | 3135 | 235125 | 1193 | 38.05%
| Cost of material |  |  |  | 6708524.4 |  | #N/A | @ | 5701 |  | #N/A |  | 5434079.8068 | 0 | #DIV/0!
[7 empty] | #N/A | @ | 5701 |  | #N/A |  |  | 0 | #DIV/0!
| Sheet: A | [5 empty] | #N/A | @ | 5701 |  | #N/A |  |  | 0 | #DIV/0!
Estimate for Take off structure for 11 KV Feeders 3 outlets at 1x5 MVA,33/11 KV Sub Stn. | [6 empty] | #N/A | @ | 5701 |  | #N/A |  |  | 0 | #DIV/0!
[7 empty] | #N/A | @ | 5701 |  | #N/A |  |  | 0 | #DIV/0!
Sr.No. | Description of material | Unit | Qty. | Rate | Amount |  | #N/A | @ | 5701 |  | #N/A | Rate | Amount | #VALUE! | #VALUE!
1 | RSJ 116x100, 9 m long | Nos. | 16 | 12493 | 199888 | 12493 | #REF! | @ | 5701 |  | #N/A | 8744.6943 | 139915.1088 | 3748.3057 | 42.86%
2 | MS Channel 100x50x6 mm | Kg. | 2130 | 70 | 149100 | 70 | #REF! | @ | 5701 |  | #N/A | 37.92 | 80769.6 | 32.08 | 84.6%
3 | MS angle 50x50x6 mm | Kg. | 100 | 70 | 7000 | 70 | #REF! | @ | 5701 |  | #N/A | 37.92 | 3792 | 32.08 | 84.6%
4 | MS Flat 75x10 mm | Kg. | 150 | 65 | 9750 | 65 | #REF! | @ | 5701 |  | #N/A | 34.128 | 5119.2 | 30.872 | 90.46%
5 | 11KV A.B. Switch, 400 A | Nos. | 10 | 11642 | 116420 | 11642 |  | @ | 5701 |  | #N/A | 10436.233 | 104362.3304 | 1205.767 | 11.55%
6 | Disc Insulator 11 KV 70 KN | Nos. | 72 | 326 | 23472 | 326 | #REF! | @ | 5701 |  | #N/A | 227.0967 | 16350.9602 | 98.9033 | 43.55%
7 | Strain Hardware for Dog0.1 or Equ.AAAC. | Nos. | 72 | 370 | 26640 | 370 | #REF! | @ | 5701 |  | #N/A | 310.2408 | 22337.3383 | 59.7592 | 19.26%
8 | 11 kV Pin Insulators with G.I. Pins | Nos. | 18 | 120 | 2160 | 120 | #REF! | @ | 5701 |  | #N/A | 110.7853 | 1994.1358 | 9.2147 | 8.318%
9 | Earthing Sets H.T | Sets | 6 | 462 | 2772 | 462 | #REF! | @ | 5701 |  | #N/A | 285.2137 | 1711.2824 | 176.7863 | 61.98%
10 | L.As. 11 KV (Gapless type) with disconector | Sets | 6 | 1531 | 9186 | 1531 | #REF! | @ | 5701 |  | #N/A | 1037.0406 | 6222.2436 | 493.9594 | 47.63%
11 | AAAC 100 mm2 | Rmt. | 200 | 70 | 14000 | 70 | #REF! | @ | 5701 |  | #N/A | 48.3666 | 9673.31 | 21.6334 | 44.73%
12 | G.I.Strip (25 X 3 mm) | Kg. | 80 | 90 | 7200 | 90 | #REF! | @ | 5701 |  | #N/A | 44.128 | 3530.24 | 45.872 | 104%
13 | G.I.Nut Bolts | Kg. | 50 | 112 | 5600 | 112 | #REF! | @ | 5701 |  | #N/A | 66 | 3300 | 46 | 69.7%
14 | Concreting ration 1:3:6 | Cmt. | 15 | 4328 | 64920 | 4328 | #REF! | @ | 5701 |  | #N/A | 3135 | 47025 | 1193 | 38.05%
15 | Miscelleneous material | LS | 1 | 518 | 518 | 518 | #REF! | @ | 5701 |  | #N/A | 440 | 440 | 78 | 17.73%
|  |  |  | Total: | 638626 |  | #N/A | @ | 5701 |  | #N/A | Total: | 446542.7496 | #VALUE! | #VALUE!
[7 empty] | #N/A | @ | 5701 |  | #N/A |  |  | 0 | #DIV/0!
| Sheet: B | [5 empty] | #N/A | @ | 5701 |  | #N/A |  |  | 0 | #DIV/0!
Estimate for Crimping Type Clamps & Connectors at 2 x 5 MVA, 3311 kv sub stn. (Outdoor) | [6 empty] | #N/A | @ | 5701 |  | #N/A |  |  | 0 | #DIV/0!
[7 empty] | #N/A | @ | 5701 |  | #N/A |  |  | 0 | #DIV/0!
[7 empty] | #N/A | @ | 5701 |  | #N/A |  |  | 0 | #DIV/0!
Sr.No. | Description of material | Unit | Qty. | Rate | Amount |  | #N/A | @ | 5701 |  | #N/A | Rate | Amount | #VALUE! | #VALUE!
1 | Wedge Connectors | [6 empty] | @ | 5701 |  | #N/A |  |  | 0 | #DIV/0!
a) | PANTHER TO PANTHER or equivalent AAAC | Nos. | 20 | 826 | 16520 | 826 | #REF! | @ | 5701 |  | #N/A | 990 | 19800 | -164 | -16.57%
b) | DOG TO DOG or equivalent AAAC | Nos. | 60 | 642 | 38520 | 642 | #REF! | @ | 5701 |  | #N/A | 770 | 46200 | -128 | -16.62%
2 | T-Connector for 100 sq mm conductor | Nos. | 47 | 843 | 39621 | 843 | #REF! | @ | 5701 |  | #N/A | 770 | 36190 | 73 | 9.481%
3 | T-Connector for 200 sq mm conductor(Compression type) | Nos. | 9 | 3855 | 34695 | 3855 | #REF! | @ | 5701 |  | #N/A | 3520 | 31680 | 335 | 9.517%
4 | T Connectors suitable for 200 sqmm twin conductor | Nos. | 18 | 995 | 17910 | 995 | #REF! | @ | 5701 |  | #N/A | 825 | 14850 | 170 | 20.61%
5 | Connectors for T/F Bushing | Nos. | 12 | 4350 | 52200 | 4350 | #REF! | @ | 5701 |  | #N/A | 3544.7 | 42536.4 | 805.3 | 22.72%
6 | Sundries | L.S. | 1 | 886 | 886 | 886 | #REF! | @ | 5701 |  | #N/A | 770 | 770 | 116 | 15.06%
|  |  |  | Total: | 145312 |  | #N/A | @ | 5701 |  | #N/A | Total: | 126026.4 | #VALUE! | #VALUE!
[7 empty] | #N/A | @ | 5701 |  | #N/A |  |  | 0 | #DIV/0!
[7 empty] | #N/A | @ | 5701 |  | #N/A |  |  | 0 | #DIV/0!
| Sheet: C | [5 empty] | #N/A | @ | 5701 |  | #N/A |  |  | 0 | #DIV/0!
Estimate for Structure of 11 KV Main Bus at 2x5 MVA, 33/11 KV Sub-Station (Outdoor) | [6 empty] | #N/A | @ | 5701 |  | #N/A |  |  | 0 | #DIV/0!
[7 empty] | #N/A | @ | 5701 |  | #N/A |  |  | 0 | #DIV/0!
[7 empty] | #N/A | @ | 5701 |  | #N/A |  |  | 0 | #DIV/0!
Sr.No. | Description of Material | Unit | Qty. | RT/U Rs. | Amt. Rs. |  | #N/A | @ | 5701 |  | #N/A | RT/U Rs. | Amt. Rs. | #VALUE! | #VALUE!
1 | RSJ 152x152, 8 m long | No. | 8 | 17913 | 143304 | 17913 | #REF! | @ | 5701 |  | #N/A | 12538.2863 | 100306.2906 | 5374.7137 | 42.87%
2 | MS Channel 100x50x6 mm | Kg. | 650 | 70 | 45500 | 70 | #REF! | @ | 5701 |  | #N/A | 37.92 | 24648 | 32.08 | 84.6%
3 | MS Flat 75x10 mm | Kg. | 100 | 65 | 6500 | 65 | #REF! | @ | 5701 |  | #N/A | 34.128 | 3412.8 | 30.872 | 90.46%
4 | Concreting ration 1:3:6 | Cmt. | 7 | 4328 | 30296 | 4328 | #REF! | @ | 5701 |  | #N/A | 3135 | 21945 | 1193 | 38.05%
5 | Disc Insulator 11 KV 70 KN | No. | 12 | 326 | 3912 | 326 | #REF! | @ | 5701 |  | #N/A | 227.0967 | 2725.16 | 98.9033 | 43.55%
6 | Strain Hardware for 0.2 ACSR or equivalent AAAC for twin conductor | No. | 12 | 586 | 7032 | 586 | #REF! | @ | 5701 |  | #N/A | 592.72 | 7112.64 | -6.72 | -1.134%
7 | AAAC 232 mm2 | Rmt. | 400 | 162 | 64800 | 162 | #REF! | @ | 5701 |  | #N/A | 117.8004 | 47120.16 | 44.1996 | 37.52%
8 | G.I.Nut Boltss Washer & Misc Material | L.S | 1 | 2781 | 2781 | 2781 | #REF! | @ | 5701 |  | #N/A | 1650 | 1650 | 1131 | 68.55%
|  |  |  | Total: | 304125 |  | #N/A | @ | 5701 |  | #N/A | Total: | 208920.0506 | #VALUE! | #VALUE!
[7 empty] | #N/A | @ | 5701 |  | #N/A |  |  | 0 | #DIV/0!
| Sheet: D | [5 empty] | #N/A | @ | 5701 |  | #N/A |  |  | 0 | #DIV/0!
Estimate for multistand control cable | [6 empty] | #N/A | @ | 5701 |  | #N/A |  |  | 0 | #DIV/0!
[7 empty] | #N/A | @ | 5701 |  | #N/A |  |  | 0 | #DIV/0!
Sr.No. | Description of material | Unit | Qty. | Rate | Amount |  | #N/A | @ | 5701 |  | #N/A | Rate | Amount | #VALUE! | #VALUE!
1 | Armoured Copper control cable 19C X 2.5 Sq mm | Rmt | 250 | 474 | 118500 | 474 | #REF! | @ | 5701 |  | #N/A | 255.9512 | 63987.7875 | 218.0488 | 85.19%
2 | Armoured Copper control cable 12C X 2.5 Sq mm | Rmt | 260 | 309 | 80340 | 309 | #REF! | @ | 5701 |  | #N/A | 169.6635 | 44112.4996 | 139.3365 | 82.13%
3 | Armoured Copper control cable 4C X 2.5 Sq mm | Rmt | 125 | 125 | 15625 | 125 | #REF! | @ | 5701 |  | #N/A | 50.3409 | 6292.615 | 74.6591 | 148.3%
4 | Armoured Copper control cable 2Cx2.5 sq.mm. | Rmt | 100 | 79 | 7900 | 79 | #REF! | @ | 5701 |  | #N/A | 26.7367 | 2673.672 | 52.2633 | 195.5%
5 | L.T. XLPE Amourred 2C 16 Sqmm cable | Rmt | 200 | 72 | 14400 | 72 | #REF! | @ | 5701 |  | #N/A | 53.8816 | 10776.31 | 18.1184 | 33.63%
6 | PVC pipe 110 mm dia 4Kg/sqcm pressure | Rmt | 70 | 135 | 9450 | 135 | #REF! | @ | 5701 |  | #N/A | 88 | 6160 | 47 | 53.41%
7 | Miscelleneous material | L.S | 1 | 518 | 518 | 518 | #REF! | @ | 5701 |  | #N/A | 440 | 440 | 78 | 17.73%
|  |  |  | TOTAL | 246733 |  | #N/A | @ | 5701 |  | #N/A | TOTAL | 134442.8841 | #VALUE! | #VALUE!
[7 empty] | #N/A | @ | 5701 |  | #N/A |  |  | 0 | #DIV/0!
| Sheet: E | [5 empty] | #N/A | @ | 5701 |  | #N/A |  |  | 0 | #DIV/0!
Estimate for 100 KVA, 11/0.43 KV Station Transformer for 1x5 MVA S/S. (Outdoor) | [6 empty] | #N/A | @ | 5701 |  | #N/A |  |  | 0 | #DIV/0!
[7 empty] | #N/A | @ | 5701 |  | #N/A |  |  | 0 | #DIV/0!
Sr.No. | Description of material | Unit | Qty. | Rate in Rs. | Amount |  | #N/A | @ | 5701 |  | #N/A | Rate in Rs. | Amount | #VALUE! | #VALUE!
1 | MS Channel 100x50x6 mm | Kg. | 290 | 70 | 20300 | 70 | #REF! | @ | 5701 |  | #N/A | 37.92 | 10996.8 | 32.08 | 84.6%
2 | M.S.Channel 75x40x6 mm | Kg. | 130 | 70 | 9100 | 70 | #REF! | @ | 5701 |  | #N/A | 37.92 | 4929.6 | 32.08 | 84.6%
3 | MS Flat 75x10 mm | Kg. | 20 | 65 | 1300 | 65 | #REF! | @ | 5701 |  | #N/A | 34.128 | 682.56 | 30.872 | 90.46%
4 | Dist. Transformer 100 KVA, 11/0.43 kv | No. | 1 | 143782 | 143782 | 143782 | #REF! | @ | 5701 |  | #N/A | 92073.2338 | 92073.2338 | 51708.7662 | 56.16%
5 | L.T.Dist.Boxes 100 KVA with MCCB | No | 1 | 17694 | 17694 | 17694 | #REF! | @ | 5701 |  | #N/A | 18667.547 | 18667.547 | -973.547 | -5.215%
6 | 11KV A.B. Switch, 400 A | Set | 1 | 11642 | 11642 | 11642 | #REF! | @ | 5701 |  | #N/A | 10436.233 | 10436.233 | 1205.767 | 11.55%
7 | 11KV H.G.Fuses | Nos. | 1 | 2475 | 2475 | 2475 | #REF! | @ | 5701 |  | #N/A | 2289.2765 | 2289.2765 | 185.7235 | 8.113%
8 | L.As. 11 KV (Gapless type) with disconector | Set | 1 | 1531 | 1531 | 1531 | #REF! | @ | 5701 |  | #N/A | 1037.0406 | 1037.0406 | 493.9594 | 47.63%
9 | 11 kV Pin Insulators with G.I. Pins | Nos. | 6 | 120 | 720 | 120 | #REF! | @ | 5701 |  | #N/A | 110.7853 | 664.7119 | 9.2147 | 8.318%
10 | L.T.XLPE Armoured 3.5 Core cable70 sq.mm. | Rmt. | 20 | 275 | 5500 | 275 | #REF! | @ | 5701 |  | #N/A | 242.9799 | 4859.5974 | 32.0201 | 13.18%
11 | L.T. XLPE armoured cable 3 1/2 C 50 sq.mm. | Rmt. | 50 | 207 | 10350 | 207 | #REF! | @ | 5701 |  | #N/A | 157.5194 | 7875.9715 | 49.4806 | 31.41%
12 | Earthing Sets H.T | Nos. | 3 | 462 | 1386 | 462 | #REF! | @ | 5701 |  | #N/A | 285.2137 | 855.6412 | 176.7863 | 61.98%
13 | G.I.Strip (25 X 3 mm) | Kg. | 40 | 90 | 3600 | 90 | #REF! | @ | 5701 |  | #N/A | 44.128 | 1765.12 | 45.872 | 104%
14 | Bentonite clay | Kg. | 225 | 15 | 3375 | 15 | #REF! | @ | 5701 |  | #N/A | 11 | 2475 | 4 | 36.36%
15 | Plinth for station Transformer | Cmt | 7.6 | 6604 | 50190.4 | 6604 | #REF! | @ | 5701 |  | #N/A | 4380 | 33288 | 2224 | 50.78%
16 | AAAC 55 mm2 | Mtr | 30 | 36 | 1080 | 36 | #REF! | @ | 5701 |  | #N/A | 22.6556 | 679.6686 | 13.3444 | 58.9%
17 | Half round cement pipe ( 150mm X 1mtr) | Nos. | 30 | 157 | 4710 | 157 | #REF! | @ | 5701 |  | #N/A | 86 | 2580 | 71 | 82.56%
18 | G.I.Nut Boltss Washer & Misc Material | L.S | 1 | 2781 | 2781 | 2781 | #REF! | @ | 5701 |  | #N/A | 1650 | 1650 | 1131 | 68.55%
|  |  |  | Total: | 291516.4 |  | #N/A | @ | 5701 |  | #N/A | Total: | 197806.0016 | #VALUE! | #VALUE!
[7 empty] | #N/A | @ | 5701 |  | #N/A |  |  | 0 | #DIV/0!
| Sheet: F | [5 empty] | #N/A | @ | 5701 |  | #N/A |  |  | 0 | #DIV/0!
Estimate for Earthing Work | [6 empty] | #N/A | @ | 5701 |  | #N/A |  |  | 0 | #DIV/0!
[7 empty] | #N/A | @ | 5701 |  | #N/A |  |  | 0 | #DIV/0!
[7 empty] | #N/A | @ | 5701 |  | #N/A |  |  | 0 | #DIV/0!
Sr.No. | Description of Material | Unit | Qty. | Rate in Rs. | Amt.Rs. |  | #N/A | @ | 5701 |  | #N/A | Rate in Rs. | Amt.Rs. | #VALUE! | #VALUE!
1 | MS Flat 75x10 mm | Kg. | 800 | 65 | 52000 | 65 | #REF! | @ | 5701 |  | #N/A | 34.128 | 27302.4 | 30.872 | 90.46%
2 | M.S. Flats(50 X 10mm) | Kg | 700 | 65 | 45500 | 65 | #REF! | @ | 5701 |  | #N/A | 34.128 | 23889.6 | 30.872 | 90.46%
3 | G.I.Strip (25 X 3 mm) | Kg | 500 | 90 | 45000 | 90 | #REF! | @ | 5701 |  | #N/A | 44.128 | 22064 | 45.872 | 104%
4 | Earthing Sets H.T with clamp | Set | 20 | 8500 | 170000 | 8500 | #REF! | @ | 5701 |  | #N/A | 6446 | 128920 | 2054 | 31.86%
5 | Bentonite clay | Kg. | 1500 | 15 | 22500 | 15 | #REF! | @ | 5701 |  | #N/A | 11 | 16500 | 4 | 36.36%
6 | RCC Ring work for earthing pits | No. | 20 | 293 | 5860 | 293 | #REF! | @ | 5701 |  | #N/A | 220 | 4400 | 73 | 33.18%
7 | Welding Rods | No. | 50 | 4 | 200 | 4 | #REF! | @ | 5701 |  | #N/A | 2.2 | 110 | 1.8 | 81.82%
8 | Hiring of welding machine | No. | 1 | 274 | 274 | 274 | #REF! | @ | 5701 |  | #N/A | 220 | 220 | 54 | 24.55%
|  |  |  | Total: | 341334 |  | #N/A | @ | 5701 |  | #N/A | Total: | 223406 | #VALUE! | #VALUE!
[7 empty] | #N/A | @ | 5701 |  | #N/A |  |  | 0 | #DIV/0!
Item Code No. 5705A | [6 empty] | #N/A | @ | 5705A |  | #N/A |  |  | 0 | #DIV/0!
Replacement of 33 kV Ct 200-100/1-1-1 A, 3 Core | [6 empty] | #N/A | @ | 5705A |  | #N/A |  |  | 0 | #DIV/0!
Sr.No | Description | Unit | Qty. | Rate | Amount |  | #N/A | @ | 5705A |  | #N/A | Rate | Amount | #VALUE! | #VALUE!
1 | C.T.-33KV200-100/1-1-1A/3Core | No | 1 | 31486 | 31486 | 31486 | #REF! | @ | 5705A |  | #N/A | 22000 | 22000 | 9486 | 43.12%
| Cost of Material |  |  |  | 31486 |  | #N/A | @ | 5705A |  | #N/A |  | 22000 | 0 | #DIV/0!
[7 empty] | #N/A | @ | 5705A |  | #N/A |  |  | 0 | #DIV/0!
1 | Erection cost on material | 5% |  |  | 1574.3 | #N/A |  | @ | 101 |  | #N/A |  | 0 | 0 | #DIV/0!
2 | Contractor supervision charges on material | 5% |  |  | 1574.3 | #N/A |  | @ | 101 |  | #N/A |  | 200759.1423 | 0 | #DIV/0! |  | 100
| Sub-Total |  |  |  | 34634.6
3 | Contractor's Profit | 5% |  |  | 1731.73
| Sub-Total |  |  |  | 36366.33
4 | Transportation on material | 4% |  |  | 1259.44 | #N/A |  | @ | 101 |  | #N/A |  | 669197.141 | 0 | #DIV/0!
5 | T&P on material cost | 1% |  |  | 314.86
6 | Contigencies on material | 2% |  |  | 629.72 | #N/A |  | @ | 101 |  | #N/A |  | 334598.5705 | 0 | #DIV/0!
| Service Cost |  |  |  | 78085.28 | [11 empty] | 120.5
| Sub-Total |  |  |  | 38570.35 | #N/A |  | @ | 101 |  | #N/A |  | 334598.5705 | 0 | #DIV/0! |  | 6.025
7 | BG Charges on 10% of the LOA amount (on Material+centage | 0.2% |  |  | 77.1407
| Sub-Total |  |  |  | 38647.4907
8 | Labour Cess (1% of Centages and Civil works, civil cost includes Labour cess) | 0.185% |  |  | 71.4979
9 | Insurance | 1% |  |  | 386.4749
10 | Turnkey Charges | 0% |  |  | 0 | [11 empty] | #REF!
| Total |  |  |  | 39105.4635
| Particulars | [7 empty] | 5705A |  | #N/A |  |  | 0 | #DIV/0!
|  | DPR Amount | Tender/ Estimate Amount | [5 empty] | 5705A |  | #N/A |  |  | 0 | #DIV/0!
|  | 75.37% | 24.2% | [5 empty] | 5705A |  | #N/A |  |  | 0 | #DIV/0!
| Cost with overheads on Material | 55216.9982 | 39105.612 | [5 empty] | 5705A |  | #N/A |  |  | 0 | #DIV/0!
| Total Cost of the Estimate | 55216.9982 | 39105.612 |  |  | #REF! |  |  | 5705A |  | #N/A |  |  | 0 | #DIV/0!
-- | [7 empty] | @ | 5705A |  | #N/A |  |  | 0 | #DIV/0!
[7 empty] | #N/A | @ | 5705A |  | #N/A |  |  | 0 | #DIV/0!
Item Code No. 5705B | [6 empty] | #N/A | @ | 5705B |  | #N/A |  |  | 0 | #DIV/0!
Replacement of 33 kV Ct 400-200/1-1-1 A, 3 Core | [6 empty] | #N/A | @ | 5705B |  | #N/A |  |  | 0 | #DIV/0!
Sr.No | Description | Unit | Qty. | Rate | Amount |  | #N/A | @ | 5705B |  | #N/A | Rate | Amount | #VALUE! | #VALUE!
1 | 33 kV C. T. (400-200/1-1-1) | No | 1 | 33015 | 33015 | 33015 | #REF! | @ | 5705B |  | #N/A | 22942.8412 | 22942.8412 | 10072.1588 | 43.9%
| Cost of Material |  |  |  | 33015 |  | #N/A | @ | 5705B |  | #N/A |  | 22942.8412 | 0 | #DIV/0!
[7 empty] | #N/A | @ | 5705B |  | #N/A |  |  | 0 | #DIV/0!
1 | Erection cost on material | 5% |  |  | 1650.75 | #N/A |  | @ | 101 |  | #N/A |  | 0 | 0 | #DIV/0!
2 | Contractor supervision charges on material | 5% |  |  | 1650.75 | #N/A |  | @ | 101 |  | #N/A |  | 200759.1423 | 0 | #DIV/0! |  | 100
| Sub-Total |  |  |  | 36316.5
3 | Contractor's Profit | 5% |  |  | 1815.825
| Sub-Total |  |  |  | 38132.325
4 | Transportation on material | 4% |  |  | 1320.6 | #N/A |  | @ | 101 |  | #N/A |  | 669197.141 | 0 | #DIV/0!
5 | T&P on material cost | 1% |  |  | 330.15
6 | Contigencies on material | 2% |  |  | 660.3 | #N/A |  | @ | 101 |  | #N/A |  | 334598.5705 | 0 | #DIV/0!
| Service Cost |  |  |  | 81877.2 | [11 empty] | 120.5
| Sub-Total |  |  |  | 40443.375 | #N/A |  | @ | 101 |  | #N/A |  | 334598.5705 | 0 | #DIV/0! |  | 6.025
7 | BG Charges on 10% of the LOA amount (on Material+centage | 0.2% |  |  | 80.8868
| Sub-Total |  |  |  | 40524.2617
8 | Labour Cess (1% of Centages and Civil works, civil cost includes Labour cess) | 0.185% |  |  | 74.9699
9 | Insurance | 1% |  |  | 405.2426
10 | Turnkey Charges | 0% |  |  | 0 | [11 empty] | #REF!
| Total |  |  |  | 41004.4743
| Particulars | [7 empty] | 5705B |  | #N/A |  |  | 0 | #DIV/0!
|  | DPR Amount | Tender/ Estimate Amount | [5 empty] | 5705B |  | #N/A |  |  | 0 | #DIV/0!
|  | 75.37% | 24.2% | [5 empty] | 5705B |  | #N/A |  |  | 0 | #DIV/0!
| Cost with overheads on Material | 57898.4055 | 41004.63 | [5 empty] | 5705B |  | #N/A |  |  | 0 | #DIV/0!
| Total Cost of the Estimate | 57898.4055 | 41004.63 |  |  | #REF! |  |  | 5705B |  | #N/A |  |  | 0 | #DIV/0!
-- | [7 empty] | @ | 5705B |  | #N/A |  |  | 0 | #DIV/0!
[8 empty] | @ | 5705B |  | #N/A |  |  | 0 | #DIV/0!
Item Code No. 5707A | [6 empty] | #N/A | @ | 5707A |  | #N/A |  |  | 0 | #DIV/0!
Replacement of 11 kV Ct 400-200/5-5-5 A, 3 Core O/D | [6 empty] | #N/A | @ | 5707A |  | #N/A |  |  | 0 | #DIV/0!
Sr.No. | Description | Unit | Qty. | Rate | Amount |  | #N/A | @ | 5707A |  | #N/A | Rate | Amount | #VALUE! | #VALUE!
1 | 11 KV CT 400 - 200 / 5 - 5 Outdoor | No | 1 | 14007 | 14007 | 14007 | #REF! | @ | 5707A |  | #N/A | 16500 | 16500 | -2493 | -15.11%
| Cost of Material |  |  |  | 14007 | #N/A | #N/A | @ | 5707A |  | #N/A |  | 16500 | 0 | #DIV/0!
[6 empty] | #N/A | #N/A | @ | 5707A |  | #N/A |  |  | 0 | #DIV/0!
1 | Erection cost on material | 5% |  |  | 700.35 | #N/A |  | @ | 101 |  | #N/A |  | 0 | 0 | #DIV/0!
2 | Contractor supervision charges on material | 5% |  |  | 700.35 | #N/A |  | @ | 101 |  | #N/A |  | 200759.1423 | 0 | #DIV/0! |  | 100
| Sub-Total |  |  |  | 15407.7
3 | Contractor's Profit | 5% |  |  | 770.385
| Sub-Total |  |  |  | 16178.085
4 | Transportation on material | 4% |  |  | 560.28 | #N/A |  | @ | 101 |  | #N/A |  | 669197.141 | 0 | #DIV/0!
5 | T&P on material cost | 1% |  |  | 140.07
6 | Contigencies on material | 2% |  |  | 280.14 | #N/A |  | @ | 101 |  | #N/A |  | 334598.5705 | 0 | #DIV/0!
| Service Cost |  |  |  | 34737.36 | [11 empty] | 120.5
| Sub-Total |  |  |  | 17158.575 | #N/A |  | @ | 101 |  | #N/A |  | 334598.5705 | 0 | #DIV/0! |  | 6.025
7 | BG Charges on 10% of the LOA amount (on Material+centage | 0.2% |  |  | 34.3172
| Sub-Total |  |  |  | 17192.8921
8 | Labour Cess (1% of Centages and Civil works, civil cost includes Labour cess) | 0.185% |  |  | 31.8069
9 | Insurance | 1% |  |  | 171.9289
10 | Turnkey Charges | 0% |  |  | 0 | [11 empty] | #REF!
| Total |  |  |  | 17396.6279
| Particulars | [7 empty] | 5707A |  | #N/A |  |  | 0 | #DIV/0!
|  | DPR Amount | Tender/ Estimate Amount | [5 empty] | 5707A |  | #N/A |  |  | 0 | #DIV/0!
|  | 75.37% | 24.2% | [5 empty] | 5707A |  | #N/A |  |  | 0 | #DIV/0!
| Cost with overheads on Material | 24564.0759 | 17396.694 | [5 empty] | 5707A |  | #N/A |  |  | 0 | #DIV/0!
| Total Cost of the Estimate | 24564.0759 | 17396.694 |  |  | #REF! |  |  | 5707A |  | #N/A |  |  | 0 | #DIV/0!
-- | [7 empty] | @ | 5707A |  | #N/A |  |  | 0 | #DIV/0!
[8 empty] | @ | 5707A |  | #N/A |  |  | 0 | #DIV/0!
Item Code No. 5707B | [6 empty] | #N/A | @ | 5707B |  | #N/A |  |  | 0 | #DIV/0!
Replacement of 11 kV Ct 400-200-100/5-5-5 A, 3 Core I/D | [6 empty] | #N/A | @ | 5707B |  | #N/A |  |  | 0 | #DIV/0!
Sr.No. | Description | Unit | Qty. | Rate | Amount |  | #N/A | @ | 5707B |  | #N/A | Rate | Amount | #VALUE! | #VALUE!
1 | CT - 11 KV 400 - 200 - 100/ 5-5-5 A / 3 Core I/D | No | 1 | 18790 | 18790 | 18790 | #REF! | @ | 5707B |  | #N/A | 19800 | 19800 | -1010 | -5.101%
| Cost of Material |  |  |  | 18790 | #N/A | #N/A | @ | 5707B |  | #N/A |  | 19800 | 0 | #DIV/0!
[6 empty] | #N/A | #N/A | @ | 5707B |  | #N/A |  |  | 0 | #DIV/0!
1 | Erection cost on material | 5% |  |  | 939.5 | #N/A |  | @ | 101 |  | #N/A |  | 0 | 0 | #DIV/0!
2 | Contractor supervision charges on material | 5% |  |  | 939.5 | #N/A |  | @ | 101 |  | #N/A |  | 200759.1423 | 0 | #DIV/0! |  | 100
| Sub-Total |  |  |  | 20669
3 | Contractor's Profit | 5% |  |  | 1033.45
| Sub-Total |  |  |  | 21702.45
4 | Transportation on material | 4% |  |  | 751.6 | #N/A |  | @ | 101 |  | #N/A |  | 669197.141 | 0 | #DIV/0!
5 | T&P on material cost | 1% |  |  | 187.9
6 | Contigencies on material | 2% |  |  | 375.8 | #N/A |  | @ | 101 |  | #N/A |  | 334598.5705 | 0 | #DIV/0!
| Service Cost |  |  |  | 46599.2 | [11 empty] | 120.5
| Sub-Total |  |  |  | 23017.75 | #N/A |  | @ | 101 |  | #N/A |  | 334598.5705 | 0 | #DIV/0! |  | 6.025
7 | BG Charges on 10% of the LOA amount (on Material+centage | 0.2% |  |  | 46.0355
| Sub-Total |  |  |  | 23063.7855
8 | Labour Cess (1% of Centages and Civil works, civil cost includes Labour cess) | 0.185% |  |  | 42.668
9 | Insurance | 1% |  |  | 230.6379
10 | Turnkey Charges | 0% |  |  | 0 | [11 empty] | #REF!
| Total |  |  |  | 23337.0914
| Particulars | [7 empty] | 5707B |  | #N/A |  |  | 0 | #DIV/0!
|  | DPR Amount | Tender/ Estimate Amount | [5 empty] | 5707B |  | #N/A |  |  | 0 | #DIV/0!
|  | 75.37% | 24.2% | [5 empty] | 5707B |  | #N/A |  |  | 0 | #DIV/0!
| Cost with overheads on Material | 32952.023 | 23337.18 | [5 empty] | 5707B |  | #N/A |  |  | 0 | #DIV/0!
| Total Cost of the Estimate | 32952.023 | 23337.18 |  |  | #REF! |  |  | 5707B |  | #N/A |  |  | 0 | #DIV/0!
-- | [7 empty] | @ | 5707B |  | #N/A |  |  | 0 | #DIV/0!
[8 empty] | @ | 5707B |  | #N/A |  |  | 0 | #DIV/0!
Item Code No. 5708 | [5 empty] | #N/A | #N/A | @ | 5708 |  | #N/A |  |  | 0 | #DIV/0!
Replacement of 33 kV PT | [5 empty] | #N/A | #N/A | @ | 5708 |  | #N/A |  |  | 0 | #DIV/0!
Sr.No. | Description | Unit | Qty | Rate | Amt | #N/A | #N/A | @ | 5708 |  | #N/A | Rate | Amt | #VALUE! | #VALUE!
1 | 33 KV P.T. | No | 1 | 24916 | 24916 | 24916 | #REF! | @ | 5708 |  | #N/A | 16304.3364 | 16304.3364 | 8611.6636 | 52.82%
| Cost of material |  |  |  | 24916 | #N/A | #N/A | @ | 5708 |  | #N/A |  | 16304.3364 | 0 | #DIV/0!
[6 empty] | #N/A | #N/A | @ | 5708 |  | #N/A |  |  | 0 | #DIV/0!
1 | Erection cost on material | 5% |  |  | 1245.8 | #N/A |  | @ | 101 |  | #N/A |  | 0 | 0 | #DIV/0!
2 | Contractor supervision charges on material | 5% |  |  | 1245.8 | #N/A |  | @ | 101 |  | #N/A |  | 200759.1423 | 0 | #DIV/0! |  | 100
| Sub-Total |  |  |  | 27407.6
3 | Contractor's Profit | 5% |  |  | 1370.38
| Sub-Total |  |  |  | 28777.98
4 | Transportation on material | 4% |  |  | 996.64 | #N/A |  | @ | 101 |  | #N/A |  | 669197.141 | 0 | #DIV/0!
5 | T&P on material cost | 1% |  |  | 249.16
6 | Contigencies on material | 2% |  |  | 498.32 | #N/A |  | @ | 101 |  | #N/A |  | 334598.5705 | 0 | #DIV/0!
| Service Cost |  |  |  | 61791.68 | [11 empty] | 120.5
| Sub-Total |  |  |  | 30522.1 | #N/A |  | @ | 101 |  | #N/A |  | 334598.5705 | 0 | #DIV/0! |  | 6.025
7 | BG Charges on 10% of the LOA amount (on Material+centage | 0.2% |  |  | 61.0442
| Sub-Total |  |  |  | 30583.1442
8 | Labour Cess (1% of Centages and Civil works, civil cost includes Labour cess) | 0.185% |  |  | 56.5788
9 | Insurance | 1% |  |  | 305.8314
10 | Turnkey Charges | 0% |  |  | 0 | [11 empty] | #REF!
| Total |  |  |  | 30945.5545
| Particulars | [7 empty] | 5708 |  | #N/A |  |  | 0 | #DIV/0!
|  | DPR Amount | Tender/ Estimate Amount | [5 empty] | 5708 |  | #N/A |  |  | 0 | #DIV/0!
|  | 75.37% | 24.2% | [5 empty] | 5708 |  | #N/A |  |  | 0 | #DIV/0!
| Cost with overheads on Material | 43695.1892 | 30945.672 | [5 empty] | 5708 |  | #N/A |  |  | 0 | #DIV/0!
| Total Cost of the Estimate | 43695.1892 | 30945.672 |  |  | #REF! |  |  | 5708 |  | #N/A |  |  | 0 | #DIV/0!
-- | [7 empty] | @ | 5708 |  | #N/A |  |  | 0 | #DIV/0!
[8 empty] | @ | 5708 |  | #N/A |  |  | 0 | #DIV/0!
Item Code No. 5709 | [5 empty] | #N/A | #N/A | @ | 5709 |  | #N/A |  |  | 0 | #DIV/0!
Replacement of 22 kV PT | [5 empty] | #N/A | #N/A | @ | 5709 |  | #N/A |  |  | 0 | #DIV/0!
Sr.No. | Description | Unit | Qty | Rate | Amt | #N/A | #N/A | @ | 5709 |  | #N/A | Rate | Amt | #VALUE! | #VALUE!
1 | 22 KV P.T. | No | 1 | 23569 | 23569 | 23569 | #REF! | @ | 5709 |  | #N/A | 18201.2869 | 18201.2869 | 5367.7131 | 29.49%
| Cost of material |  |  |  | 23569 | #N/A | #N/A | @ | 5709 |  | #N/A |  | 18201.2869 | 0 | #DIV/0!
[6 empty] | #N/A | #N/A | @ | 5709 |  | #N/A |  |  | 0 | #DIV/0!
1 | Erection cost on material | 5% |  |  | 1178.45 | #N/A |  | @ | 101 |  | #N/A |  | 0 | 0 | #DIV/0!
2 | Contractor supervision charges on material | 5% |  |  | 1178.45 | #N/A |  | @ | 101 |  | #N/A |  | 200759.1423 | 0 | #DIV/0! |  | 100
| Sub-Total |  |  |  | 25925.9
3 | Contractor's Profit | 5% |  |  | 1296.295
| Sub-Total |  |  |  | 27222.195
4 | Transportation on material | 4% |  |  | 942.76 | #N/A |  | @ | 101 |  | #N/A |  | 669197.141 | 0 | #DIV/0!
5 | T&P on material cost | 1% |  |  | 235.69
6 | Contigencies on material | 2% |  |  | 471.38 | #N/A |  | @ | 101 |  | #N/A |  | 334598.5705 | 0 | #DIV/0!
| Service Cost |  |  |  | 58451.12 | [11 empty] | 120.5
| Sub-Total |  |  |  | 28872.025 | #N/A |  | @ | 101 |  | #N/A |  | 334598.5705 | 0 | #DIV/0! |  | 6.025
7 | BG Charges on 10% of the LOA amount (on Material+centage | 0.2% |  |  | 57.744
| Sub-Total |  |  |  | 28929.769
8 | Labour Cess (1% of Centages and Civil works, civil cost includes Labour cess) | 0.185% |  |  | 53.5201
9 | Insurance | 1% |  |  | 289.2977
10 | Turnkey Charges | 0% |  |  | 0 | [11 empty] | #REF!
| Total |  |  |  | 29272.5868
| Particulars | [7 empty] | 5709 |  | #N/A |  |  | 0 | #DIV/0!
|  | DPR Amount | Tender/ Estimate Amount | [5 empty] | 5709 |  | #N/A |  |  | 0 | #DIV/0!
|  | 75.37% | 24.2% | [5 empty] | 5709 |  | #N/A |  |  | 0 | #DIV/0!
| Cost with overheads on Material | 41332.9553 | 29272.698 | [5 empty] | 5709 |  | #N/A |  |  | 0 | #DIV/0!
| Total Cost of the Estimate | 41332.9553 | 29272.698 |  |  | #REF! |  |  | 5709 |  | #N/A |  |  | 0 | #DIV/0!
-- | [7 empty] | @ | 5709 |  | #N/A |  |  | 0 | #DIV/0!
[8 empty] | @ | 5709 |  | #N/A |  |  | 0 | #DIV/0!
Item Code No. 5710 | [5 empty] | #N/A | #N/A | @ | 5710 |  | #N/A |  |  | 0 | #DIV/0!
Replacement of 11 kV PT | [5 empty] | #N/A | #N/A | @ | 5710 |  | #N/A |  |  | 0 | #DIV/0!
Sr.No. | Description | Unit | Qty | Rate | Amt | #N/A | #N/A | @ | 5710 |  | #N/A | Rate | Amt | #VALUE! | #VALUE!
1 | 11 KV PT | Set | 1 | 11834 | 11834 | 11834 | #REF! | @ | 5710 |  | #N/A | 7134.27 | 7134.27 | 4699.73 | 65.88%
| Cost of material |  |  |  | 11834 | #N/A | #N/A | @ | 5710 |  | #N/A |  | 7134.27 | 0 | #DIV/0!
[6 empty] | #N/A | #N/A | @ | 5710 |  | #N/A |  |  | 0 | #DIV/0!
1 | Erection cost on material | 5% |  |  | 591.7 | #N/A |  | @ | 101 |  | #N/A |  | 0 | 0 | #DIV/0!
2 | Contractor supervision charges on material | 5% |  |  | 591.7 | #N/A |  | @ | 101 |  | #N/A |  | 200759.1423 | 0 | #DIV/0! |  | 100
| Sub-Total |  |  |  | 13017.4
3 | Contractor's Profit | 5% |  |  | 650.87
| Sub-Total |  |  |  | 13668.27
4 | Transportation on material | 4% |  |  | 473.36 | #N/A |  | @ | 101 |  | #N/A |  | 669197.141 | 0 | #DIV/0!
5 | T&P on material cost | 1% |  |  | 118.34
6 | Contigencies on material | 2% |  |  | 236.68 | #N/A |  | @ | 101 |  | #N/A |  | 334598.5705 | 0 | #DIV/0!
| Service Cost |  |  |  | 29348.32 | [11 empty] | 120.5
| Sub-Total |  |  |  | 14496.65 | #N/A |  | @ | 101 |  | #N/A |  | 334598.5705 | 0 | #DIV/0! |  | 6.025
7 | BG Charges on 10% of the LOA amount (on Material+centage | 0.2% |  |  | 28.9933
| Sub-Total |  |  |  | 14525.6433
8 | Labour Cess (1% of Centages and Civil works, civil cost includes Labour cess) | 0.185% |  |  | 26.8724
9 | Insurance | 1% |  |  | 145.2564
10 | Turnkey Charges | 0% |  |  | 0 | [11 empty] | #REF!
| Total |  |  |  | 14697.7722
| Particulars | [7 empty] | 5710 |  | #N/A |  |  | 0 | #DIV/0!
|  | DPR Amount | Tender/ Estimate Amount | [5 empty] | 5710 |  | #N/A |  |  | 0 | #DIV/0!
|  | 75.37% | 24.2% | [5 empty] | 5710 |  | #N/A |  |  | 0 | #DIV/0!
| Cost with overheads on Material | 20753.2858 | 14697.828 | [5 empty] | 5710 |  | #N/A |  |  | 0 | #DIV/0!
| Total Cost of the Estimate | 20753.2858 | 14697.828 |  |  | #REF! |  |  | 5710 |  | #N/A |  |  | 0 | #DIV/0!
-- | [7 empty] | @ | 5710 |  | #N/A |  |  | 0 | #DIV/0!
[8 empty] | @ | 5710 |  | #N/A |  |  | 0 | #DIV/0!
Item Code No. 5714 | [5 empty] | #N/A | #N/A | @ | 5714 |  | #N/A |  |  | 0 | #DIV/0!
Replacement of 11 kV VCB 400Amp (Indoor Type) | [5 empty] | #N/A | #N/A | @ | 5714 |  | #N/A |  |  | 0 | #DIV/0!
Sr.No. | Description | Unit | Qty | Rate | Amt | #N/A | #N/A | @ | 5714 |  | #N/A | Rate | Amt | #VALUE! | #VALUE!
1 | 11 KV VCB 400 A Indoor | Set | 1 | 355903 | 355903 | 355903 | #REF! | @ | 5714 |  | #N/A | 357500 | 357500 | -1597 | -0.4467%
| Cost of material |  |  |  | 355903 | #N/A | #N/A | @ | 5714 |  | #N/A |  | 357500 | 0 | #DIV/0!
[6 empty] | #N/A | #N/A | @ | 5714 |  | #N/A |  |  | 0 | #DIV/0!
1 | Erection cost on material | 5% |  |  | 17795.15 | #N/A |  | @ | 101 |  | #N/A |  | 0 | 0 | #DIV/0!
2 | Contractor supervision charges on material | 5% |  |  | 17795.15 | #N/A |  | @ | 101 |  | #N/A |  | 200759.1423 | 0 | #DIV/0! |  | 100
| Sub-Total |  |  |  | 391493.3
3 | Contractor's Profit | 5% |  |  | 19574.665
| Sub-Total |  |  |  | 411067.965
4 | Transportation on material | 4% |  |  | 14236.12 | #N/A |  | @ | 101 |  | #N/A |  | 669197.141 | 0 | #DIV/0!
5 | T&P on material cost | 1% |  |  | 3559.03
6 | Contigencies on material | 2% |  |  | 7118.06 | #N/A |  | @ | 101 |  | #N/A |  | 334598.5705 | 0 | #DIV/0!
| Service Cost |  |  |  | 882639.44 | [11 empty] | 120.5
| Sub-Total |  |  |  | 435981.175 | #N/A |  | @ | 101 |  | #N/A |  | 334598.5705 | 0 | #DIV/0! |  | 6.025
7 | BG Charges on 10% of the LOA amount (on Material+centage | 0.2% |  |  | 871.9624
| Sub-Total |  |  |  | 436853.1374
8 | Labour Cess (1% of Centages and Civil works, civil cost includes Labour cess) | 0.185% |  |  | 808.1783
9 | Insurance | 1% |  |  | 4368.5314
10 | Turnkey Charges | 0% |  |  | 0 | [11 empty] | #REF!
| Total |  |  |  | 442029.847
| Particulars | [7 empty] | 5714 |  | #N/A |  |  | 0 | #DIV/0!
|  | DPR Amount | Tender/ Estimate Amount | [5 empty] | 5714 |  | #N/A |  |  | 0 | #DIV/0!
|  | 75.37% | 24.2% | [5 empty] | 5714 |  | #N/A |  |  | 0 | #DIV/0!
| Cost with overheads on Material | 624147.0911 | 442031.526 | [5 empty] | 5714 |  | #N/A |  |  | 0 | #DIV/0!
| Total Cost of the Estimate | 624147.0911 | 442031.526 |  |  | #REF! |  |  | 5714 |  | #N/A |  |  | 0 | #DIV/0!
-- | [7 empty] | @ | 5714 |  | #N/A |  |  | 0 | #DIV/0!
[8 empty] | @ | 5714 |  | #N/A |  |  | 0 | #DIV/0!
Item Code No. 5715 | [5 empty] | #N/A | #N/A | @ | 5715 |  | #N/A |  |  | 0 | #DIV/0!
Replacement of 11 kV VCB 400Amp (Outdoor Type) | [5 empty] | #N/A | #N/A | @ | 5715 |  | #N/A |  |  | 0 | #DIV/0!
Sr.No. | Description | Unit | Qty | Rate | Amt | #N/A | #N/A | @ | 5715 |  | #N/A | Rate | Amt | #VALUE! | #VALUE!
1 | 11 KV VCB 400 A Outdoor | Set | 1 | 131054 | 131054 | 131054 | #REF! | @ | 5715 |  | #N/A | 181500 | 181500 | -50446 | -27.79%
| Cost of material |  |  |  | 131054 | #N/A | #N/A | @ | 5715 |  | #N/A |  | 181500 | 0 | #DIV/0!
[6 empty] | #N/A | #N/A | @ | 5715 |  | #N/A |  |  | 0 | #DIV/0!
1 | Erection cost on material | 5% |  |  | 6552.7 | #N/A |  | @ | 101 |  | #N/A |  | 0 | 0 | #DIV/0!
2 | Contractor supervision charges on material | 5% |  |  | 6552.7 | #N/A |  | @ | 101 |  | #N/A |  | 200759.1423 | 0 | #DIV/0! |  | 100
| Sub-Total |  |  |  | 144159.4
3 | Contractor's Profit | 5% |  |  | 7207.97
| Sub-Total |  |  |  | 151367.37
4 | Transportation on material | 4% |  |  | 5242.16 | #N/A |  | @ | 101 |  | #N/A |  | 669197.141 | 0 | #DIV/0!
5 | T&P on material cost | 1% |  |  | 1310.54
6 | Contigencies on material | 2% |  |  | 2621.08 | #N/A |  | @ | 101 |  | #N/A |  | 334598.5705 | 0 | #DIV/0!
| Service Cost |  |  |  | 325013.92 | [11 empty] | 120.5
| Sub-Total |  |  |  | 160541.15 | #N/A |  | @ | 101 |  | #N/A |  | 334598.5705 | 0 | #DIV/0! |  | 6.025
7 | BG Charges on 10% of the LOA amount (on Material+centage | 0.2% |  |  | 321.0823
| Sub-Total |  |  |  | 160862.2323
8 | Labour Cess (1% of Centages and Civil works, civil cost includes Labour cess) | 0.185% |  |  | 297.5951
9 | Insurance | 1% |  |  | 1608.6223
10 | Turnkey Charges | 0% |  |  | 0 | [11 empty] | #REF!
| Total |  |  |  | 162768.4498
| Particulars | [7 empty] | 5715 |  | #N/A |  |  | 0 | #DIV/0!
|  | DPR Amount | Tender/ Estimate Amount | [5 empty] | 5715 |  | #N/A |  |  | 0 | #DIV/0!
|  | 75.37% | 24.2% | [5 empty] | 5715 |  | #N/A |  |  | 0 | #DIV/0!
| Cost with overheads on Material | 229829.3998 | 162769.068 | [5 empty] | 5715 |  | #N/A |  |  | 0 | #DIV/0!
| Total Cost of the Estimate | 229829.3998 | 162769.068 |  |  | #REF! |  |  | 5715 |  | #N/A |  |  | 0 | #DIV/0!
-- | [7 empty] | @ | 5715 |  | #N/A |  |  | 0 | #DIV/0!
[8 empty] | @ | 5715 |  | #N/A |  |  | 0 | #DIV/0!
Item Code No. 5716 | [5 empty] | #N/A | #N/A | @ | 5716 |  | #N/A |  |  | 0 | #DIV/0!
Replacement of 11 kV VCB 800Amp (Indoor Type) | [5 empty] | #N/A | #N/A | @ | 5716 |  | #N/A |  |  | 0 | #DIV/0!
Sr.No. | Description | Unit | Qty | Rate | Amt | #N/A | #N/A | @ | 5716 |  | #N/A | Rate | Amt | #VALUE! | #VALUE!
1 | 11 KV VCB 800 A Indoor | Set | 1 | 365355 | 365355 | 365355 | #REF! | @ | 5716 |  | #N/A | 374000 | 374000 | -8645 | -2.311%
| Cost of material |  |  |  | 365355 | #N/A | #N/A | @ | 5716 |  | #N/A |  | 374000 | 0 | #DIV/0!
[6 empty] | #N/A | #N/A | @ | 5716 |  | #N/A |  |  | 0 | #DIV/0!
1 | Erection cost on material | 5% |  |  | 18267.75 | #N/A |  | @ | 101 |  | #N/A |  | 0 | 0 | #DIV/0!
2 | Contractor supervision charges on material | 5% |  |  | 18267.75 | #N/A |  | @ | 101 |  | #N/A |  | 200759.1423 | 0 | #DIV/0! |  | 100
| Sub-Total |  |  |  | 401890.5
3 | Contractor's Profit | 5% |  |  | 20094.525
| Sub-Total |  |  |  | 421985.025
4 | Transportation on material | 4% |  |  | 14614.2 | #N/A |  | @ | 101 |  | #N/A |  | 669197.141 | 0 | #DIV/0!
5 | T&P on material cost | 1% |  |  | 3653.55
6 | Contigencies on material | 2% |  |  | 7307.1 | #N/A |  | @ | 101 |  | #N/A |  | 334598.5705 | 0 | #DIV/0!
| Service Cost |  |  |  | 906080.4 | [11 empty] | 120.5
| Sub-Total |  |  |  | 447559.875 | #N/A |  | @ | 101 |  | #N/A |  | 334598.5705 | 0 | #DIV/0! |  | 6.025
7 | BG Charges on 10% of the LOA amount (on Material+centage | 0.2% |  |  | 895.1198
| Sub-Total |  |  |  | 448454.9948
8 | Labour Cess (1% of Centages and Civil works, civil cost includes Labour cess) | 0.185% |  |  | 829.6417
9 | Insurance | 1% |  |  | 4484.5499
10 | Turnkey Charges | 0% |  |  | 0 | [11 empty] | #REF!
| Total |  |  |  | 453769.1864
| Particulars | [7 empty] | 5716 |  | #N/A |  |  | 0 | #DIV/0!
|  | DPR Amount | Tender/ Estimate Amount | [5 empty] | 5716 |  | #N/A |  |  | 0 | #DIV/0!
|  | 75.37% | 24.2% | [5 empty] | 5716 |  | #N/A |  |  | 0 | #DIV/0!
| Cost with overheads on Material | 640723.0635 | 453770.91 | [5 empty] | 5716 |  | #N/A |  |  | 0 | #DIV/0!
| Total Cost of the Estimate | 640723.0635 | 453770.91 |  |  | #REF! |  |  | 5716 |  | #N/A |  |  | 0 | #DIV/0!
-- | [7 empty] | @ | 5716 |  | #N/A |  |  | 0 | #DIV/0!
[8 empty] | @ | 5716 |  | #N/A |  |  | 0 | #DIV/0!
Item Code No. 5717 | [5 empty] | #N/A | #N/A | @ | 5717 |  | #N/A |  |  | 0 | #DIV/0!
Replacement of 11 kV VCB 800Amp (Ourdoor Type) | [5 empty] | #N/A | #N/A | @ | 5717 |  | #N/A |  |  | 0 | #DIV/0!
Sr.No. | Description | Unit | Qty | Rate | Amt | #N/A | #N/A | @ | 5717 |  | #N/A | Rate | Amt | #VALUE! | #VALUE!
1 | 11 KV VCB 800 A Outdoor | Set | 1 | 148594 | 148594 | 148594 | #REF! | @ | 5717 |  | #N/A | 249850 | 249850 | -101256 | -40.53%
| Cost of material |  |  |  | 148594 | #N/A | #N/A | @ | 5717 |  | #N/A |  | 249850 | 0 | #DIV/0!
[6 empty] | #N/A | #N/A | @ | 5717 |  | #N/A |  |  | 0 | #DIV/0!
1 | Erection cost on material | 5% |  |  | 7429.7 | #N/A |  | @ | 101 |  | #N/A |  | 0 | 0 | #DIV/0!
2 | Contractor supervision charges on material | 5% |  |  | 7429.7 | #N/A |  | @ | 101 |  | #N/A |  | 200759.1423 | 0 | #DIV/0! |  | 100
| Sub-Total |  |  |  | 163453.4
3 | Contractor's Profit | 5% |  |  | 8172.67
| Sub-Total |  |  |  | 171626.07
4 | Transportation on material | 4% |  |  | 5943.76 | #N/A |  | @ | 101 |  | #N/A |  | 669197.141 | 0 | #DIV/0!
5 | T&P on material cost | 1% |  |  | 1485.94
6 | Contigencies on material | 2% |  |  | 2971.88 | #N/A |  | @ | 101 |  | #N/A |  | 334598.5705 | 0 | #DIV/0!
| Service Cost |  |  |  | 368513.12 | [11 empty] | 120.5
| Sub-Total |  |  |  | 182027.65 | #N/A |  | @ | 101 |  | #N/A |  | 334598.5705 | 0 | #DIV/0! |  | 6.025
7 | BG Charges on 10% of the LOA amount (on Material+centage | 0.2% |  |  | 364.0553
| Sub-Total |  |  |  | 182391.7053
8 | Labour Cess (1% of Centages and Civil works, civil cost includes Labour cess) | 0.185% |  |  | 337.4247
9 | Insurance | 1% |  |  | 1823.9171
10 | Turnkey Charges | 0% |  |  | 0 | [11 empty] | #REF!
| Total |  |  |  | 184553.047
| Particulars | [7 empty] | 5717 |  | #N/A |  |  | 0 | #DIV/0!
|  | DPR Amount | Tender/ Estimate Amount | [5 empty] | 5717 |  | #N/A |  |  | 0 | #DIV/0!
|  | 75.37% | 24.2% | [5 empty] | 5717 |  | #N/A |  |  | 0 | #DIV/0!
| Cost with overheads on Material | 260589.2978 | 184553.748 | [5 empty] | 5717 |  | #N/A |  |  | 0 | #DIV/0!
| Total Cost of the Estimate | 260589.2978 | 184553.748 |  |  | #REF! |  |  | 5717 |  | #N/A |  |  | 0 | #DIV/0!
-- | [7 empty] | @ | 5717 |  | #N/A |  |  | 0 | #DIV/0!
[8 empty] | @ | 5717 |  | #N/A |  |  | 0 | #DIV/0!
Item Code No. 5718 | [5 empty] | #N/A | #N/A | @ | 5718 |  | #N/A |  |  | 0 | #DIV/0!
Replacement of 33 kV Isolator 800Amp (With EB) | [5 empty] | #N/A | #N/A | @ | 5718 |  | #N/A |  |  | 0 | #DIV/0!
Sr.No. | Description | Unit | Qty | Rate | Amt | #N/A | #N/A | @ | 5718 |  | #N/A | Rate | Amt | #VALUE! | #VALUE!
1 | 33 KV Isolators with EB (800 A) | Set | 1 | 69539 | 69539 | 69539 | #REF! | @ | 5718 |  | #N/A | 75046.289 | 75046.289 | -5507.289 | -7.339%
| Cost of material |  |  |  | 69539 | #N/A | #N/A | @ | 5718 |  | #N/A |  | 75046.289 | 0 | #DIV/0!
[6 empty] | #N/A | #N/A | @ | 5718 |  | #N/A |  |  | 0 | #DIV/0!
1 | Erection cost on material | 5% |  |  | 3476.95 | #N/A |  | @ | 101 |  | #N/A |  | 0 | 0 | #DIV/0!
2 | Contractor supervision charges on material | 5% |  |  | 3476.95 | #N/A |  | @ | 101 |  | #N/A |  | 200759.1423 | 0 | #DIV/0! |  | 100
| Sub-Total |  |  |  | 76492.9
3 | Contractor's Profit | 5% |  |  | 3824.645
| Sub-Total |  |  |  | 80317.545
4 | Transportation on material | 4% |  |  | 2781.56 | #N/A |  | @ | 101 |  | #N/A |  | 669197.141 | 0 | #DIV/0!
5 | T&P on material cost | 1% |  |  | 695.39
6 | Contigencies on material | 2% |  |  | 1390.78 | #N/A |  | @ | 101 |  | #N/A |  | 334598.5705 | 0 | #DIV/0!
| Service Cost |  |  |  | 172456.72 | [11 empty] | 120.5
| Sub-Total |  |  |  | 85185.275 | #N/A |  | @ | 101 |  | #N/A |  | 334598.5705 | 0 | #DIV/0! |  | 6.025
7 | BG Charges on 10% of the LOA amount (on Material+centage | 0.2% |  |  | 170.3705
| Sub-Total |  |  |  | 85355.6456
8 | Labour Cess (1% of Centages and Civil works, civil cost includes Labour cess) | 0.185% |  |  | 157.9079
9 | Insurance | 1% |  |  | 853.5565
10 | Turnkey Charges | 0% |  |  | 0 | [11 empty] | #REF!
| Total |  |  |  | 86367.1099
| Particulars | [7 empty] | 5718 |  | #N/A |  |  | 0 | #DIV/0!
|  | DPR Amount | Tender/ Estimate Amount | [5 empty] | 5718 |  | #N/A |  |  | 0 | #DIV/0!
|  | 75.37% | 24.2% | [5 empty] | 5718 |  | #N/A |  |  | 0 | #DIV/0!
| Cost with overheads on Material | 121950.5443 | 86367.438 | [5 empty] | 5718 |  | #N/A |  |  | 0 | #DIV/0!
| Total Cost of the Estimate | 121950.5443 | 86367.438 |  |  | #REF! |  |  | 5718 |  | #N/A |  |  | 0 | #DIV/0!
-- | [7 empty] | @ | 5718 |  | #N/A |  |  | 0 | #DIV/0!
[8 empty] | @ | 5718 |  | #N/A |  |  | 0 | #DIV/0!
Item Code No. 5720 | [5 empty] | #N/A | #N/A | @ | 5720 |  | #N/A |  |  | 0 | #DIV/0!
Replacement of 11 kV Isolator Without EB | [5 empty] | #N/A | #N/A | @ | 5720 |  | #N/A |  |  | 0 | #DIV/0!
Sr.No. | Description | Unit | Qty | Rate | Amt | #N/A | #N/A | @ | 5720 |  | #N/A | Rate | Amt | #VALUE! | #VALUE!
1 | 11 KV Isolators without EB (800 Amp.) | Set | 1 | 33554 | 33554 | 33554 | #REF! | @ | 5720 |  | #N/A | 71498.5116 | 71498.5116 | -37944.5116 | -53.07%
| Cost of material |  |  |  | 33554 | #N/A | #N/A | @ | 5720 |  | #N/A |  | 71498.5116 | 0 | #DIV/0!
[6 empty] | #N/A | #N/A | @ | 5720 |  | #N/A |  |  | 0 | #DIV/0!
1 | Erection cost on material | 5% |  |  | 1677.7 | #N/A |  | @ | 101 |  | #N/A |  | 0 | 0 | #DIV/0!
2 | Contractor supervision charges on material | 5% |  |  | 1677.7 | #N/A |  | @ | 101 |  | #N/A |  | 200759.1423 | 0 | #DIV/0! |  | 100
| Sub-Total |  |  |  | 36909.4
3 | Contractor's Profit | 5% |  |  | 1845.47
| Sub-Total |  |  |  | 38754.87
4 | Transportation on material | 4% |  |  | 1342.16 | #N/A |  | @ | 101 |  | #N/A |  | 669197.141 | 0 | #DIV/0!
5 | T&P on material cost | 1% |  |  | 335.54
6 | Contigencies on material | 2% |  |  | 671.08 | #N/A |  | @ | 101 |  | #N/A |  | 334598.5705 | 0 | #DIV/0!
| Service Cost |  |  |  | 83213.92 | [11 empty] | 120.5
| Sub-Total |  |  |  | 41103.65 | #N/A |  | @ | 101 |  | #N/A |  | 334598.5705 | 0 | #DIV/0! |  | 6.025
7 | BG Charges on 10% of the LOA amount (on Material+centage | 0.2% |  |  | 82.2073
| Sub-Total |  |  |  | 41185.8573
8 | Labour Cess (1% of Centages and Civil works, civil cost includes Labour cess) | 0.185% |  |  | 76.1938
9 | Insurance | 1% |  |  | 411.8586
10 | Turnkey Charges | 0% |  |  | 0 | [11 empty] | #REF!
| Total |  |  |  | 41673.9097
| Particulars | [7 empty] | 5720 |  | #N/A |  |  | 0 | #DIV/0!
|  | DPR Amount | Tender/ Estimate Amount | [5 empty] | 5720 |  | #N/A |  |  | 0 | #DIV/0!
|  | 75.37% | 24.2% | [5 empty] | 5720 |  | #N/A |  |  | 0 | #DIV/0!
| Cost with overheads on Material | 58843.6498 | 41674.068 | [5 empty] | 5720 |  | #N/A |  |  | 0 | #DIV/0!
| Total Cost of the Estimate | 58843.6498 | 41674.068 |  |  | #REF! |  |  | 5720 |  | #N/A |  |  | 0 | #DIV/0!
-- | [7 empty] | @ | 5720 |  | #N/A |  |  | 0 | #DIV/0!
[8 empty] | @ | 5720 |  | #N/A |  |  | 0 | #DIV/0!
Item Code No. 5721 | [5 empty] | #N/A | #N/A | @ | 5721 |  | #N/A |  |  | 0 | #DIV/0!
Replacement of 22 kV Isolator Without EB | [5 empty] | #N/A | #N/A | @ | 5721 |  | #N/A |  |  | 0 | #DIV/0!
Sr.No. | Description | Unit | Qty | Rate | Amt | #N/A | #N/A | @ | 5721 |  | #N/A | Rate | Amt | #VALUE! | #VALUE!
1 | 22 KV Isolators without EB (800 Amp.) | Set | 1 | 44957 | 44957 | 44957 | #REF! | @ | 5721 |  | #N/A | 71498.5116 | 71498.5116 | -26541.5116 | -37.12%
| Cost of material |  |  |  | 44957 | #N/A | #N/A | @ | 5721 |  | #N/A |  | 71498.5116 | 0 | #DIV/0!
[6 empty] | #N/A | #N/A | @ | 5721 |  | #N/A |  |  | 0 | #DIV/0!
1 | Erection cost on material | 5% |  |  | 2247.85 | #N/A |  | @ | 101 |  | #N/A |  | 0 | 0 | #DIV/0!
2 | Contractor supervision charges on material | 5% |  |  | 2247.85 | #N/A |  | @ | 101 |  | #N/A |  | 200759.1423 | 0 | #DIV/0! |  | 100
| Sub-Total |  |  |  | 49452.7
3 | Contractor's Profit | 5% |  |  | 2472.635
| Sub-Total |  |  |  | 51925.335
4 | Transportation on material | 4% |  |  | 1798.28 | #N/A |  | @ | 101 |  | #N/A |  | 669197.141 | 0 | #DIV/0!
5 | T&P on material cost | 1% |  |  | 449.57
6 | Contigencies on material | 2% |  |  | 899.14 | #N/A |  | @ | 101 |  | #N/A |  | 334598.5705 | 0 | #DIV/0!
| Service Cost |  |  |  | 111493.36 | [11 empty] | 120.5
| Sub-Total |  |  |  | 55072.325 | #N/A |  | @ | 101 |  | #N/A |  | 334598.5705 | 0 | #DIV/0! |  | 6.025
7 | BG Charges on 10% of the LOA amount (on Material+centage | 0.2% |  |  | 110.1446
| Sub-Total |  |  |  | 55182.4696
8 | Labour Cess (1% of Centages and Civil works, civil cost includes Labour cess) | 0.185% |  |  | 102.0876
9 | Insurance | 1% |  |  | 551.8247
10 | Turnkey Charges | 0% |  |  | 0 | [11 empty] | #REF!
| Total |  |  |  | 55836.3819
| Particulars | [7 empty] | 5721 |  | #N/A |  |  | 0 | #DIV/0!
|  | DPR Amount | Tender/ Estimate Amount | [5 empty] | 5721 |  | #N/A |  |  | 0 | #DIV/0!
|  | 75.37% | 24.2% | [5 empty] | 5721 |  | #N/A |  |  | 0 | #DIV/0!
| Cost with overheads on Material | 78841.0909 | 55836.594 | [5 empty] | 5721 |  | #N/A |  |  | 0 | #DIV/0!
| Total Cost of the Estimate | 78841.0909 | 55836.594 |  |  | #REF! |  |  | 5721 |  | #N/A |  |  | 0 | #DIV/0!
-- | [7 empty] | @ | 5721 |  | #N/A |  |  | 0 | #DIV/0!
[8 empty] | @ | 5721 |  | #N/A |  |  | 0 | #DIV/0!
Item Code No. 5722 | [5 empty] | #N/A | #N/A | @ | 5722 |  | #N/A |  |  | 0 | #DIV/0!
Replacement of 33 kV Isolator Without EB | [5 empty] | #N/A | #N/A | @ | 5722 |  | #N/A |  |  | 0 | #DIV/0!
Sr.No. | Description | Unit | Qty | Rate | Amt | #N/A | #N/A | @ | 5722 |  | #N/A | Rate | Amt | #VALUE! | #VALUE!
1 | 33 KV Isolators without EB (800 Amp.) | Set | 1 | 63643 | 63643 | 63643 | #REF! | @ | 5722 |  | #N/A | 72997.7864 | 72997.7864 | -9354.7864 | -12.82%
| Cost of material |  |  |  | 63643 | #N/A | #N/A | @ | 5722 |  | #N/A |  | 72997.7864 | 0 | #DIV/0!
[6 empty] | #N/A | #N/A | @ | 5722 |  | #N/A |  |  | 0 | #DIV/0!
1 | Erection cost on material | 5% |  |  | 3182.15 | #N/A |  | @ | 101 |  | #N/A |  | 0 | 0 | #DIV/0!
2 | Contractor supervision charges on material | 5% |  |  | 3182.15 | #N/A |  | @ | 101 |  | #N/A |  | 200759.1423 | 0 | #DIV/0! |  | 100
| Sub-Total |  |  |  | 70007.3
3 | Contractor's Profit | 5% |  |  | 3500.365
| Sub-Total |  |  |  | 73507.665
4 | Transportation on material | 4% |  |  | 2545.72 | #N/A |  | @ | 101 |  | #N/A |  | 669197.141 | 0 | #DIV/0!
5 | T&P on material cost | 1% |  |  | 636.43
6 | Contigencies on material | 2% |  |  | 1272.86 | #N/A |  | @ | 101 |  | #N/A |  | 334598.5705 | 0 | #DIV/0!
| Service Cost |  |  |  | 157834.64 | [11 empty] | 120.5
| Sub-Total |  |  |  | 77962.675 | #N/A |  | @ | 101 |  | #N/A |  | 334598.5705 | 0 | #DIV/0! |  | 6.025
7 | BG Charges on 10% of the LOA amount (on Material+centage | 0.2% |  |  | 155.9253
| Sub-Total |  |  |  | 78118.6003
8 | Labour Cess (1% of Centages and Civil works, civil cost includes Labour cess) | 0.185% |  |  | 144.5194
9 | Insurance | 1% |  |  | 781.186
10 | Turnkey Charges | 0% |  |  | 0 | [11 empty] | #REF!
| Total |  |  |  | 79044.3058
| Particulars | [7 empty] | 5722 |  | #N/A |  |  | 0 | #DIV/0!
|  | DPR Amount | Tender/ Estimate Amount | [5 empty] | 5722 |  | #N/A |  |  | 0 | #DIV/0!
|  | 75.37% | 24.2% | [5 empty] | 5722 |  | #N/A |  |  | 0 | #DIV/0!
| Cost with overheads on Material | 111610.7291 | 79044.606 | [5 empty] | 5722 |  | #N/A |  |  | 0 | #DIV/0!
| Total Cost of the Estimate | 111610.7291 | 79044.606 |  |  | #REF! |  |  | 5722 |  | #N/A |  |  | 0 | #DIV/0!
-- | [7 empty] | @ | 5722 |  | #N/A |  |  | 0 | #DIV/0!
[8 empty] | @ | 5722 |  | #N/A |  |  | 0 | #DIV/0!
Item Code No. 5724 | [5 empty] | #N/A | #N/A | @ | 5724 |  | #N/A |  |  | 0 | #DIV/0!
Replacement of 22 kV Lightning Arrestor (Station type) | [5 empty] | #N/A | #N/A | @ | 5724 |  | #N/A |  |  | 0 | #DIV/0!
Sr.No. | Description | Unit | Qty | Rate | Amt | #N/A | #N/A | @ | 5724 |  | #N/A | Rate | Amt | #VALUE! | #VALUE!
1 | 22 KV Lightning Arrestors (Station type) | Set | 1 | 13866 | 13866 | 13866 | #REF! | @ | 5724 |  | #N/A | 10887.6358 | 10887.6358 | 2978.3642 | 27.36%
| Cost of material |  |  |  | 13866 | #N/A | #N/A | @ | 5724 |  | #N/A |  | 10887.6358 | 0 | #DIV/0!
[6 empty] | #N/A | #N/A | @ | 5724 |  | #N/A |  |  | 0 | #DIV/0!
1 | Erection cost on material | 5% |  |  | 693.3 | #N/A |  | @ | 101 |  | #N/A |  | 0 | 0 | #DIV/0!
2 | Contractor supervision charges on material | 5% |  |  | 693.3 | #N/A |  | @ | 101 |  | #N/A |  | 200759.1423 | 0 | #DIV/0! |  | 100
| Sub-Total |  |  |  | 15252.6
3 | Contractor's Profit | 5% |  |  | 762.63
| Sub-Total |  |  |  | 16015.23
4 | Transportation on material | 4% |  |  | 554.64 | #N/A |  | @ | 101 |  | #N/A |  | 669197.141 | 0 | #DIV/0!
5 | T&P on material cost | 1% |  |  | 138.66
6 | Contigencies on material | 2% |  |  | 277.32 | #N/A |  | @ | 101 |  | #N/A |  | 334598.5705 | 0 | #DIV/0!
| Service Cost |  |  |  | 34387.68 | [11 empty] | 120.5
| Sub-Total |  |  |  | 16985.85 | #N/A |  | @ | 101 |  | #N/A |  | 334598.5705 | 0 | #DIV/0! |  | 6.025
7 | BG Charges on 10% of the LOA amount (on Material+centage | 0.2% |  |  | 33.9717
| Sub-Total |  |  |  | 17019.8217
8 | Labour Cess (1% of Centages and Civil works, civil cost includes Labour cess) | 0.185% |  |  | 31.4867
9 | Insurance | 1% |  |  | 170.1982
10 | Turnkey Charges | 0% |  |  | 0 | [11 empty] | #REF!
| Total |  |  |  | 17221.5066
| Particulars | [7 empty] | 5724 |  | #N/A |  |  | 0 | #DIV/0!
|  | DPR Amount | Tender/ Estimate Amount | [5 empty] | 5724 |  | #N/A |  |  | 0 | #DIV/0!
|  | 75.37% | 24.2% | [5 empty] | 5724 |  | #N/A |  |  | 0 | #DIV/0!
| Cost with overheads on Material | 24316.8042 | 17221.572 | [5 empty] | 5724 |  | #N/A |  |  | 0 | #DIV/0!
| Total Cost of the Estimate | 24316.8042 | 17221.572 |  |  | #REF! |  |  | 5724 |  | #N/A |  |  | 0 | #DIV/0!
-- | [7 empty] | @ | 5724 |  | #N/A |  |  | 0 | #DIV/0!
[8 empty] | @ | 5724 |  | #N/A |  |  | 0 | #DIV/0!
Item Code No. 5725 | [5 empty] | #N/A | #N/A | @ | 5725 |  | #N/A |  |  | 0 | #DIV/0!
Replacement of 33 kV Lightning Arrestor (Station type) | [5 empty] | #N/A | #N/A | @ | 5725 |  | #N/A |  |  | 0 | #DIV/0!
Sr.No. | Description | Unit | Qty | Rate | Amt | #N/A | #N/A | @ | 5725 |  | #N/A | Rate | Amt | #VALUE! | #VALUE!
1 | 33 KV Lightning Arrestors (Station type) | Set | 1 | 15253 | 15253 | 15253 | #REF! | @ | 5725 |  | #N/A | 9265.2 | 9265.2 | 5987.8 | 64.63%
| Cost of material |  |  |  | 15253 | #N/A | #N/A | @ | 5725 |  | #N/A |  | 9265.2 | 0 | #DIV/0!
[6 empty] | #N/A | #N/A | @ | 5725 |  | #N/A |  |  | 0 | #DIV/0!
1 | Erection cost on material | 5% |  |  | 762.65 | #N/A |  | @ | 101 |  | #N/A |  | 0 | 0 | #DIV/0!
2 | Contractor supervision charges on material | 5% |  |  | 762.65 | #N/A |  | @ | 101 |  | #N/A |  | 200759.1423 | 0 | #DIV/0! |  | 100
| Sub-Total |  |  |  | 16778.3
3 | Contractor's Profit | 5% |  |  | 838.915
| Sub-Total |  |  |  | 17617.215
4 | Transportation on material | 4% |  |  | 610.12 | #N/A |  | @ | 101 |  | #N/A |  | 669197.141 | 0 | #DIV/0!
5 | T&P on material cost | 1% |  |  | 152.53
6 | Contigencies on material | 2% |  |  | 305.06 | #N/A |  | @ | 101 |  | #N/A |  | 334598.5705 | 0 | #DIV/0!
| Service Cost |  |  |  | 37827.44 | [11 empty] | 120.5
| Sub-Total |  |  |  | 18684.925 | #N/A |  | @ | 101 |  | #N/A |  | 334598.5705 | 0 | #DIV/0! |  | 6.025
7 | BG Charges on 10% of the LOA amount (on Material+centage | 0.2% |  |  | 37.3698
| Sub-Total |  |  |  | 18722.2948
8 | Labour Cess (1% of Centages and Civil works, civil cost includes Labour cess) | 0.185% |  |  | 34.6362
9 | Insurance | 1% |  |  | 187.2229
10 | Turnkey Charges | 0% |  |  | 0 | [11 empty] | #REF!
| Total |  |  |  | 18944.154
| Particulars | [7 empty] | 5725 |  | #N/A |  |  | 0 | #DIV/0!
|  | DPR Amount | Tender/ Estimate Amount | [5 empty] | 5725 |  | #N/A |  |  | 0 | #DIV/0!
|  | 75.37% | 24.2% | [5 empty] | 5725 |  | #N/A |  |  | 0 | #DIV/0!
| Cost with overheads on Material | 26749.1861 | 18944.226 | [5 empty] | 5725 |  | #N/A |  |  | 0 | #DIV/0!
| Total Cost of the Estimate | 26749.1861 | 18944.226 |  |  | #REF! |  |  | 5725 |  | #N/A |  |  | 0 | #DIV/0!
-- | [7 empty] | @ | 5725 |  | #N/A |  |  | 0 | #DIV/0!
[8 empty] | @ | 5725 |  | #N/A |  |  | 0 | #DIV/0!
Item Code No. 5727 | [5 empty] | #N/A | #N/A | @ | 5757 |  | #N/A |  |  | 0 | #DIV/0!
Replacement of 22 kV Lightning Arrestor (Screw type) | [5 empty] | #N/A | #N/A | @ | 5757 |  | #N/A |  |  | 0 | #DIV/0!
Sr.No. | Description | Unit | Qty | Rate | Amt | #N/A | #N/A | @ | 5757 |  | #N/A | Rate | Amt | #VALUE! | #VALUE!
1 | 22 KV Lightning Arrestors (Screw type) | Set | 1 | 9853 | 9853 | 9853 | #REF! | @ | 5757 |  | #N/A | 10512.47 | 10512.47 | -659.47 | -6.273%
| Cost of material |  |  |  | 9853 | #N/A | #N/A | @ | 5757 |  | #N/A |  | 10512.47 | 0 | #DIV/0!
[6 empty] | #N/A | #N/A | @ | 5757 |  | #N/A |  |  | 0 | #DIV/0!
1 | Erection cost on material | 5% |  |  | 492.65 | #N/A |  | @ | 101 |  | #N/A |  | 0 | 0 | #DIV/0!
2 | Contractor supervision charges on material | 5% |  |  | 492.65 | #N/A |  | @ | 101 |  | #N/A |  | 200759.1423 | 0 | #DIV/0! |  | 100
| Sub-Total |  |  |  | 10838.3
3 | Contractor's Profit | 5% |  |  | 541.915
| Sub-Total |  |  |  | 11380.215
4 | Transportation on material | 4% |  |  | 394.12 | #N/A |  | @ | 101 |  | #N/A |  | 669197.141 | 0 | #DIV/0!
5 | T&P on material cost | 1% |  |  | 98.53
6 | Contigencies on material | 2% |  |  | 197.06 | #N/A |  | @ | 101 |  | #N/A |  | 334598.5705 | 0 | #DIV/0!
| Service Cost |  |  |  | 24435.44 | [11 empty] | 120.5
| Sub-Total |  |  |  | 12069.925 | #N/A |  | @ | 101 |  | #N/A |  | 334598.5705 | 0 | #DIV/0! |  | 6.025
7 | BG Charges on 10% of the LOA amount (on Material+centage | 0.2% |  |  | 24.1399
| Sub-Total |  |  |  | 12094.0649
8 | Labour Cess (1% of Centages and Civil works, civil cost includes Labour cess) | 0.185% |  |  | 22.374
9 | Insurance | 1% |  |  | 120.9406
10 | Turnkey Charges | 0% |  |  | 0 | [11 empty] | #REF!
| Total |  |  |  | 12237.3795
| Particulars | [7 empty] | 5757 |  | #N/A |  |  | 0 | #DIV/0!
|  | DPR Amount | Tender/ Estimate Amount | [5 empty] | 5757 |  | #N/A |  |  | 0 | #DIV/0!
|  | 75.37% | 24.2% | [5 empty] | 5757 |  | #N/A |  |  | 0 | #DIV/0!
| Cost with overheads on Material | 17279.2061 | 12237.426 | [5 empty] | 5757 |  | #N/A |  |  | 0 | #DIV/0!
| Total Cost of the Estimate | 17279.2061 | 12237.426 |  |  | #REF! |  |  | 5757 |  | #N/A |  |  | 0 | #DIV/0!
-- | [7 empty] | @ | 5757 |  | #N/A |  |  | 0 | #DIV/0!
[8 empty] | @ | 5757 |  | #N/A |  |  | 0 | #DIV/0!
Item Code No. 5728 | [5 empty] | #N/A | #N/A | @ | 5728 |  | #N/A |  |  | 0 | #DIV/0!
Replacement of C&R pannel with diffrential protection for 33 kV | [5 empty] | #N/A | #N/A | @ | 5728 |  | #N/A |  |  | 0 | #DIV/0!
Sr.No. | Description | Unit | Qty | Rate | Amt | #N/A | #N/A | @ | 5728 |  | #N/A | Rate | Amt | #VALUE! | #VALUE!
1 | C&R panel for 33 KV Transformer with Diff. Protection | Set | 1 | 78541 | 78541 | 78541 | #REF! | @ | 5728 |  | #N/A | 132396.6417 | 132396.6417 | -53855.6417 | -40.68%
| Cost of material |  |  |  | 78541 | #N/A | #N/A | @ | 5728 |  | #N/A |  | 132396.6417 | 0 | #DIV/0!
[6 empty] | #N/A | #N/A | @ | 5728 |  | #N/A |  |  | 0 | #DIV/0!
1 | Erection cost on material | 5% |  |  | 3927.05 | #N/A |  | @ | 101 |  | #N/A |  | 0 | 0 | #DIV/0!
2 | Contractor supervision charges on material | 5% |  |  | 3927.05 | #N/A |  | @ | 101 |  | #N/A |  | 200759.1423 | 0 | #DIV/0! |  | 100
| Sub-Total |  |  |  | 86395.1
3 | Contractor's Profit | 5% |  |  | 4319.755
| Sub-Total |  |  |  | 90714.855
4 | Transportation on material | 4% |  |  | 3141.64 | #N/A |  | @ | 101 |  | #N/A |  | 669197.141 | 0 | #DIV/0!
5 | T&P on material cost | 1% |  |  | 785.41
6 | Contigencies on material | 2% |  |  | 1570.82 | #N/A |  | @ | 101 |  | #N/A |  | 334598.5705 | 0 | #DIV/0!
| Service Cost |  |  |  | 194781.68 | [11 empty] | 120.5
| Sub-Total |  |  |  | 96212.725 | #N/A |  | @ | 101 |  | #N/A |  | 334598.5705 | 0 | #DIV/0! |  | 6.025
7 | BG Charges on 10% of the LOA amount (on Material+centage | 0.2% |  |  | 192.4255
| Sub-Total |  |  |  | 96405.1505
8 | Labour Cess (1% of Centages and Civil works, civil cost includes Labour cess) | 0.185% |  |  | 178.3495
9 | Insurance | 1% |  |  | 964.0515
10 | Turnkey Charges | 0% |  |  | 0 | [11 empty] | #REF!
| Total |  |  |  | 97547.5515
| Particulars | [7 empty] | 5728 |  | #N/A |  |  | 0 | #DIV/0!
|  | DPR Amount | Tender/ Estimate Amount | [5 empty] | 5728 |  | #N/A |  |  | 0 | #DIV/0!
|  | 75.37% | 24.2% | [5 empty] | 5728 |  | #N/A |  |  | 0 | #DIV/0!
| Cost with overheads on Material | 137737.3517 | 97547.922 | [5 empty] | 5728 |  | #N/A |  |  | 0 | #DIV/0!
| Total Cost of the Estimate | 137737.3517 | 97547.922 |  |  | #REF! |  |  | 5728 |  | #N/A |  |  | 0 | #DIV/0!
-- | [7 empty] | @ | 5728 |  | #N/A |  |  | 0 | #DIV/0!
[8 empty] | @ | 5728 |  | #N/A |  |  | 0 | #DIV/0!
Item Code No. 5729 | [5 empty] | #N/A | #N/A | @ | 5729 |  | #N/A |  |  | 0 | #DIV/0!
Replacement of control pannel 22 kV | [5 empty] | #N/A | #N/A | @ | 5729 |  | #N/A |  |  | 0 | #DIV/0!
Sr.No. | Description | Unit | Qty | Rate | Amt | #N/A | #N/A | @ | 5729 |  | #N/A | Rate | Amt | #VALUE! | #VALUE!
1 | Replacement of Control Panel 22 KV | Set | 1 | 83137 | 83137 | 83137 | #REF! | @ | 5729 |  | #N/A | 74221.08 | 74221.08 | 8915.92 | 12.01%
| Cost of material |  |  |  | 83137 | #N/A | #N/A | @ | 5729 |  | #N/A |  | 74221.08 | 0 | #DIV/0!
[6 empty] | #N/A | #N/A | @ | 5729 |  | #N/A |  |  | 0 | #DIV/0!
1 | Erection cost on material | 5% |  |  | 4156.85 | #N/A |  | @ | 101 |  | #N/A |  | 0 | 0 | #DIV/0!
2 | Contractor supervision charges on material | 5% |  |  | 4156.85 | #N/A |  | @ | 101 |  | #N/A |  | 200759.1423 | 0 | #DIV/0! |  | 100
| Sub-Total |  |  |  | 91450.7
3 | Contractor's Profit | 5% |  |  | 4572.535
| Sub-Total |  |  |  | 96023.235
4 | Transportation on material | 4% |  |  | 3325.48 | #N/A |  | @ | 101 |  | #N/A |  | 669197.141 | 0 | #DIV/0!
5 | T&P on material cost | 1% |  |  | 831.37
6 | Contigencies on material | 2% |  |  | 1662.74 | #N/A |  | @ | 101 |  | #N/A |  | 334598.5705 | 0 | #DIV/0!
| Service Cost |  |  |  | 206179.76 | [11 empty] | 120.5
| Sub-Total |  |  |  | 101842.825 | #N/A |  | @ | 101 |  | #N/A |  | 334598.5705 | 0 | #DIV/0! |  | 6.025
7 | BG Charges on 10% of the LOA amount (on Material+centage | 0.2% |  |  | 203.6857
| Sub-Total |  |  |  | 102046.5107
8 | Labour Cess (1% of Centages and Civil works, civil cost includes Labour cess) | 0.185% |  |  | 188.786
9 | Insurance | 1% |  |  | 1020.4651
10 | Turnkey Charges | 0% |  |  | 0 | [11 empty] | #REF!
| Total |  |  |  | 103255.7618
| Particulars | [7 empty] | 5729 |  | #N/A |  |  | 0 | #DIV/0!
|  | DPR Amount | Tender/ Estimate Amount | [5 empty] | 5729 |  | #N/A |  |  | 0 | #DIV/0!
|  | 75.37% | 24.2% | [5 empty] | 5729 |  | #N/A |  |  | 0 | #DIV/0!
| Cost with overheads on Material | 145797.3569 | 103256.154 | [5 empty] | 5729 |  | #N/A |  |  | 0 | #DIV/0!
| Total Cost of the Estimate | 145797.3569 | 103256.154 |  |  | #REF! |  |  | 5729 |  | #N/A |  |  | 0 | #DIV/0!
-- | [7 empty] | @ | 5729 |  | #N/A |  |  | 0 | #DIV/0!
[8 empty] | @ | 5729 |  | #N/A |  |  | 0 | #DIV/0!
Item Code No. 5732 | [5 empty] | #N/A | #N/A | @ | 5732 |  | #N/A |  |  | 0 | #DIV/0!
Replacement 30 V, 100 AH Lead Acid Battery sets | [5 empty] | #N/A | #N/A | @ | 5732 |  | #N/A |  |  | 0 | #DIV/0!
Sr.No. | Description | Unit | Qty | Rate | Amt | #N/A | #N/A | @ | 5732 |  | #N/A | Rate | Amt | #VALUE! | #VALUE!
1 | 30 V, 100 AH Lead Acid Battery sets | No. | 1 | 40750 | 40750 | 40750 | #REF! | @ | 5732 |  | #N/A | 20174.7745 | 20174.7745 | 20575.2255 | 102%
| Cost of material |  |  |  | 40750 | #N/A | #N/A | @ | 5732 |  | #N/A |  | 20174.7745 | 0 | #DIV/0!
[6 empty] | #N/A | #N/A | @ | 5732 |  | #N/A |  |  | 0 | #DIV/0!
1 | Erection cost on material | 5% |  |  | 2037.5 | #N/A |  | @ | 101 |  | #N/A |  | 0 | 0 | #DIV/0!
2 | Contractor supervision charges on material | 5% |  |  | 2037.5 | #N/A |  | @ | 101 |  | #N/A |  | 200759.1423 | 0 | #DIV/0! |  | 100
| Sub-Total |  |  |  | 44825
3 | Contractor's Profit | 5% |  |  | 2241.25
| Sub-Total |  |  |  | 47066.25
4 | Transportation on material | 4% |  |  | 1630 | #N/A |  | @ | 101 |  | #N/A |  | 669197.141 | 0 | #DIV/0!
5 | T&P on material cost | 1% |  |  | 407.5
6 | Contigencies on material | 2% |  |  | 815 | #N/A |  | @ | 101 |  | #N/A |  | 334598.5705 | 0 | #DIV/0!
| Service Cost |  |  |  | 101060 | [11 empty] | 120.5
| Sub-Total |  |  |  | 49918.75 | #N/A |  | @ | 101 |  | #N/A |  | 334598.5705 | 0 | #DIV/0! |  | 6.025
7 | BG Charges on 10% of the LOA amount (on Material+centage | 0.2% |  |  | 99.8375
| Sub-Total |  |  |  | 50018.5875
8 | Labour Cess (1% of Centages and Civil works, civil cost includes Labour cess) | 0.185% |  |  | 92.5344
9 | Insurance | 1% |  |  | 500.1859
10 | Turnkey Charges | 0% |  |  | 0 | [11 empty] | #REF!
| Total |  |  |  | 50611.3078
| Particulars | [7 empty] | 5732 |  | #N/A |  |  | 0 | #DIV/0!
|  | DPR Amount | Tender/ Estimate Amount | [5 empty] | 5732 |  | #N/A |  |  | 0 | #DIV/0!
|  | 75.37% | 24.2% | [5 empty] | 5732 |  | #N/A |  |  | 0 | #DIV/0!
| Cost with overheads on Material | 71463.275 | 50611.5 | [5 empty] | 5732 |  | #N/A |  |  | 0 | #DIV/0!
| Total Cost of the Estimate | 71463.275 | 50611.5 |  |  | #REF! |  |  | 5732 |  | #N/A |  |  | 0 | #DIV/0!
-- | [7 empty] | @ | 5732 |  | #N/A |  |  | 0 | #DIV/0!
[8 empty] | @ | 5732 |  | #N/A |  |  | 0 | #DIV/0!
Item Code No. 5733 | [5 empty] | #N/A | #N/A | @ | 5733 |  | #N/A |  |  | 0 | #DIV/0!
Replacement Battery chargers suitable for above | [5 empty] | #N/A | #N/A | @ | 5733 |  | #N/A |  |  | 0 | #DIV/0!
Sr.No. | Description | Unit | Qty | Rate | Amt | #N/A | #N/A | @ | 5733 |  | #N/A | Rate | Amt | #VALUE! | #VALUE!
1 | Battery chargers suitable for above | No | 1 | 41875 | 41875 | 41875 | #REF! | @ | 5733 |  | #N/A | 22886.2021 | 22886.2021 | 18988.7979 | 82.97%
| Cost of material |  |  |  | 41875 | #N/A | #N/A | @ | 5733 |  | #N/A |  | 22886.2021 | 0 | #DIV/0!
[6 empty] | #N/A | #N/A | @ | 5733 |  | #N/A |  |  | 0 | #DIV/0!
1 | Erection cost on material | 5% |  |  | 2093.75 | #N/A |  | @ | 101 |  | #N/A |  | 0 | 0 | #DIV/0!
2 | Contractor supervision charges on material | 5% |  |  | 2093.75 | #N/A |  | @ | 101 |  | #N/A |  | 200759.1423 | 0 | #DIV/0! |  | 100
| Sub-Total |  |  |  | 46062.5
3 | Contractor's Profit | 5% |  |  | 2303.125
| Sub-Total |  |  |  | 48365.625
4 | Transportation on material | 4% |  |  | 1675 | #N/A |  | @ | 101 |  | #N/A |  | 669197.141 | 0 | #DIV/0!
5 | T&P on material cost | 1% |  |  | 418.75
6 | Contigencies on material | 2% |  |  | 837.5 | #N/A |  | @ | 101 |  | #N/A |  | 334598.5705 | 0 | #DIV/0!
| Service Cost |  |  |  | 103850 | [11 empty] | 120.5
| Sub-Total |  |  |  | 51296.875 | #N/A |  | @ | 101 |  | #N/A |  | 334598.5705 | 0 | #DIV/0! |  | 6.025
7 | BG Charges on 10% of the LOA amount (on Material+centage | 0.2% |  |  | 102.5938
| Sub-Total |  |  |  | 51399.4688
8 | Labour Cess (1% of Centages and Civil works, civil cost includes Labour cess) | 0.185% |  |  | 95.089
9 | Insurance | 1% |  |  | 513.9947
10 | Turnkey Charges | 0% |  |  | 0 | [11 empty] | #REF!
| Total |  |  |  | 52008.5525
| Particulars | [7 empty] | 5733 |  | #N/A |  |  | 0 | #DIV/0!
|  | DPR Amount | Tender/ Estimate Amount | [5 empty] | 5733 |  | #N/A |  |  | 0 | #DIV/0!
|  | 75.37% | 24.2% | [5 empty] | 5733 |  | #N/A |  |  | 0 | #DIV/0!
| Cost with overheads on Material | 73436.1875 | 52008.75 | [5 empty] | 5733 |  | #N/A |  |  | 0 | #DIV/0!
| Total Cost of the Estimate | 73436.1875 | 52008.75 |  |  | #REF! |  |  | 5733 |  | #N/A |  |  | 0 | #DIV/0!
-- | [7 empty] | @ | 5733 |  | #N/A |  |  | 0 | #DIV/0!
[8 empty] | @ | 5733 |  | #N/A |  |  | 0 | #DIV/0!
Item Code No. 5734 | [5 empty] | #N/A | #N/A | @ | 5734 |  | #N/A |  |  | 0 | #DIV/0!
Replacement of Battery with Battery Charger | [5 empty] | #N/A | #N/A | @ | 5734 |  | #N/A |  |  | 0 | #DIV/0!
Sr.No. | Description | Unit | Qty | Rate | Amt | #N/A | #N/A | @ | 5734 |  | #N/A | Rate | Amt | #VALUE! | #VALUE!
1 | 30 V, 100 AH Lead Acid Battery sets | No | 1 | 40750 | 40750 | 40750 | #REF! | @ | 5734 |  | #N/A | 20174.7745 | 20174.7745 | 20575.2255 | 102%
2 | Battery chargers suitable for above | No | 1 | 41875 | 41875 | 41875 | #REF! | @ | 5734 |  | #N/A | 22886.2021 | 22886.2021 | 18988.7979 | 82.97%
| Cost of material |  |  |  | 82625 | #N/A | #N/A | @ | 5734 |  | #N/A |  | 43060.9766 | 0 | #DIV/0!
[6 empty] | #N/A | #N/A | @ | 5734 |  | #N/A |  |  | 0 | #DIV/0!
1 | Erection cost on material | 5% |  |  | 4131.25 | #N/A |  | @ | 101 |  | #N/A |  | 0 | 0 | #DIV/0!
2 | Contractor supervision charges on material | 5% |  |  | 4131.25 | #N/A |  | @ | 101 |  | #N/A |  | 200759.1423 | 0 | #DIV/0! |  | 100
| Sub-Total |  |  |  | 90887.5
3 | Contractor's Profit | 5% |  |  | 4544.375
| Sub-Total |  |  |  | 95431.875
4 | Transportation on material | 4% |  |  | 3305 | #N/A |  | @ | 101 |  | #N/A |  | 669197.141 | 0 | #DIV/0!
5 | T&P on material cost | 1% |  |  | 826.25
6 | Contigencies on material | 2% |  |  | 1652.5 | #N/A |  | @ | 101 |  | #N/A |  | 334598.5705 | 0 | #DIV/0!
| Service Cost |  |  |  | 204910 | [11 empty] | 120.5
| Sub-Total |  |  |  | 101215.625 | #N/A |  | @ | 101 |  | #N/A |  | 334598.5705 | 0 | #DIV/0! |  | 6.025
7 | BG Charges on 10% of the LOA amount (on Material+centage | 0.2% |  |  | 202.4313
| Sub-Total |  |  |  | 101418.0562
8 | Labour Cess (1% of Centages and Civil works, civil cost includes Labour cess) | 0.185% |  |  | 187.6234
9 | Insurance | 1% |  |  | 1014.1806
10 | Turnkey Charges | 0% |  |  | 0 | [11 empty] | #REF!
| Total |  |  |  | 102619.8602
| Particulars | [7 empty] | 5734 |  | #N/A |  |  | 0 | #DIV/0!
|  | DPR Amount | Tender/ Estimate Amount | [5 empty] | 5734 |  | #N/A |  |  | 0 | #DIV/0!
|  | 75.37% | 24.2% | [5 empty] | 5734 |  | #N/A |  |  | 0 | #DIV/0!
| Cost with overheads on Material | 144899.4625 | 102620.25 | [5 empty] | 5734 |  | #N/A |  |  | 0 | #DIV/0!
| Total Cost of the Estimate | 144899.4625 | 102620.25 |  |  | #REF! |  |  | 5734 |  | #N/A |  |  | 0 | #DIV/0!
-- | [7 empty] | @ | 5734 |  | #N/A |  |  | 0 | #DIV/0!
[8 empty] | @ | 5734 |  | #N/A |  |  | 0 | #DIV/0!
Item Code No. 5740 | [5 empty] | #N/A | #N/A | @ | 5740 |  | #N/A |  |  | 0 | #DIV/0!
Replacement of I/D Switchgear, 11kV, 250 MVA with 2 I/C + 8 OG + 1 B/C | [5 empty] | #N/A | #N/A | @ | 5740 |  | #N/A |  |  | 0 | #DIV/0!
Sr.No. | Description | Unit | Qty | Rate | Amt | #N/A | #N/A | @ | 5740 |  | #N/A | Rate | Amt | #VALUE! | #VALUE!
1 | 11kV I D switchgear (2 I/c+1 B/c+8O/G) | Set | 1 | 3943286 | 3943286 | 3943286 | #REF! | @ | 5740 |  | #N/A | 2967548.9226 | 2967548.9226 | 975737.0774 | 32.88%
| Cost of material |  |  |  | 3943286 | #N/A | #N/A | @ | 5740 |  | #N/A |  | 2967548.9226 | 0 | #DIV/0!
[6 empty] | #N/A | #N/A | @ | 5740 |  | #N/A |  |  | 0 | #DIV/0!
1 | Erection cost on material | 5% |  |  | 197164.3 | #N/A |  | @ | 101 |  | #N/A |  | 0 | 0 | #DIV/0!
2 | Contractor supervision charges on material | 5% |  |  | 197164.3 | #N/A |  | @ | 101 |  | #N/A |  | 200759.1423 | 0 | #DIV/0! |  | 100
| Sub-Total |  |  |  | 4337614.6
3 | Contractor's Profit | 5% |  |  | 216880.73
| Sub-Total |  |  |  | 4554495.33
4 | Transportation on material | 4% |  |  | 157731.44 | #N/A |  | @ | 101 |  | #N/A |  | 669197.141 | 0 | #DIV/0!
5 | T&P on material cost | 1% |  |  | 39432.86
6 | Contigencies on material | 2% |  |  | 78865.72 | #N/A |  | @ | 101 |  | #N/A |  | 334598.5705 | 0 | #DIV/0!
| Service Cost |  |  |  | 9779349.28 | [11 empty] | 120.5
| Sub-Total |  |  |  | 4830525.35 | #N/A |  | @ | 101 |  | #N/A |  | 334598.5705 | 0 | #DIV/0! |  | 6.025
7 | BG Charges on 10% of the LOA amount (on Material+centage | 0.2% |  |  | 9661.0507
| Sub-Total |  |  |  | 4840186.4007
8 | Labour Cess (1% of Centages and Civil works, civil cost includes Labour cess) | 0.185% |  |  | 8954.3448
9 | Insurance | 1% |  |  | 48401.864
10 | Turnkey Charges | 0% |  |  | 0 | [11 empty] | #REF!
| Total |  |  |  | 4897542.6095
| Particulars | [7 empty] | 5740 |  | #N/A |  |  | 0 | #DIV/0!
|  | DPR Amount | Tender/ Estimate Amount | [5 empty] | 5740 |  | #N/A |  |  | 0 | #DIV/0!
|  | 75.37% | 24.2% | [5 empty] | 5740 |  | #N/A |  |  | 0 | #DIV/0!
| Cost with overheads on Material | 6915340.6582 | 4897561.212 | [5 empty] | 5740 |  | #N/A |  |  | 0 | #DIV/0!
| Total Cost of the Estimate | 6915340.6582 | 4897561.212 |  |  | #REF! |  |  | 5740 |  | #N/A |  |  | 0 | #DIV/0!
-- | [7 empty] | @ | 5740 |  | #N/A |  |  | 0 | #DIV/0!
[8 empty] | @ | 5740 |  | #N/A |  |  | 0 | #DIV/0!
Item Code No. 5741 | [5 empty] | #N/A | #N/A | @ | 5741 |  | #N/A |  |  | 0 | #DIV/0!
Replacement of O/D Switchgear, 11kV, 250 MVA with 1 I/C + 3 OG +1 B/C | [5 empty] | #N/A | #N/A | @ | 5741 |  | #N/A |  |  | 0 | #DIV/0!
Sr.No. | Description | Unit | Qty | Rate | Amt | #N/A | #N/A | @ | 5741 |  | #N/A | Rate | Amt | #VALUE! | #VALUE!
1 | 11 KV 250 MVA OD switchgear comprising of one incomer ,3 O/G & 1 B/C with associated OD panels, Isolators, CT & PT etc. | Set | 1 | 1353373 | 1353373 | 1353373 | #REF! | @ | 5741 |  | #N/A | 1365206.5387 | 1365206.5387 | -11833.5387 | -0.8668%
| Cost of material |  |  |  | 1353373 | #N/A | #N/A | @ | 5741 |  | #N/A |  | 1365206.5387 | 0 | #DIV/0!
[7 empty] | #N/A | @ | 5741 |  | #N/A |  |  | 0 | #DIV/0!
1 | Erection cost on material | 5% |  |  | 67668.65 | #N/A |  | @ | 101 |  | #N/A |  | 0 | 0 | #DIV/0!
2 | Contractor supervision charges on material | 5% |  |  | 67668.65 | #N/A |  | @ | 101 |  | #N/A |  | 200759.1423 | 0 | #DIV/0! |  | 100
| Sub-Total |  |  |  | 1488710.3
3 | Contractor's Profit | 5% |  |  | 74435.515
| Sub-Total |  |  |  | 1563145.815
4 | Transportation on material | 4% |  |  | 54134.92 | #N/A |  | @ | 101 |  | #N/A |  | 669197.141 | 0 | #DIV/0!
5 | T&P on material cost | 1% |  |  | 13533.73
6 | Contigencies on material | 2% |  |  | 27067.46 | #N/A |  | @ | 101 |  | #N/A |  | 334598.5705 | 0 | #DIV/0!
| Service Cost |  |  |  | 3356365.04 | [11 empty] | 120.5
| Sub-Total |  |  |  | 1657881.925 | #N/A |  | @ | 101 |  | #N/A |  | 334598.5705 | 0 | #DIV/0! |  | 6.025
7 | BG Charges on 10% of the LOA amount (on Material+centage | 0.2% |  |  | 3315.7638
| Sub-Total |  |  |  | 1661197.6888
8 | Labour Cess (1% of Centages and Civil works, civil cost includes Labour cess) | 0.185% |  |  | 3073.2157
9 | Insurance | 1% |  |  | 16611.9769
10 | Turnkey Charges | 0% |  |  | 0 | [11 empty] | #REF!
| Total |  |  |  | 1680882.8815
| Particulars | [7 empty] | 5741 |  | #N/A |  |  | 0 | #DIV/0!
|  | DPR Amount | Tender/ Estimate Amount | [5 empty] | 5741 |  | #N/A |  |  | 0 | #DIV/0!
|  | 75.37% | 24.2% | [5 empty] | 5741 |  | #N/A |  |  | 0 | #DIV/0!
| Cost with overheads on Material | 2373410.2301 | 1680889.266 | [5 empty] | 5741 |  | #N/A |  |  | 0 | #DIV/0!
| Total Cost of the Estimate | 2373410.2301 | 1680889.266 |  |  | #REF! |  |  | 5741 |  | #N/A |  |  | 0 | #DIV/0!
-- | [7 empty] | @ | 5741 |  | #N/A |  |  | 0 | #DIV/0!
[8 empty] | @ | 5741 |  | #N/A |  |  | 0 | #DIV/0!
Item Code No. 5742 | [5 empty] | #N/A | #N/A | @ | 5742 |  | #N/A |  |  | 0 | #DIV/0!
Replacement of O/D Switchgear, 11kV, 250 MVA with 2 I/C + 4 OG | [5 empty] | #N/A | #N/A | @ | 5742 |  | #N/A |  |  | 0 | #DIV/0!
Sr.No. | Description | Unit | Qty | Rate | Amt | #N/A | #N/A | @ | 5742 |  | #N/A | Rate | Amt | #VALUE! | #VALUE!
1 | 11 KV 250 MVA OD switchgear comprising of 2 incomer & 4 single feeders with associated OD pannels , Isolators CT & PT etc | Set | 1 | 1894721 | 1894721 | 1894721 | #REF! | @ | 5742 |  | #N/A | 1911289.1542 | 1911289.1542 | -16568.1542 | -0.8669%
| Cost of material |  |  |  | 1894721 | #N/A | #N/A | @ | 5742 |  | #N/A |  | 1911289.1542 | 0 | #DIV/0!
[8 empty] | @ | 5742 |  | #N/A |  |  | 0 | #DIV/0!
1 | Erection cost on material | 5% |  |  | 94736.05 | #N/A |  | @ | 101 |  | #N/A |  | 0 | 0 | #DIV/0!
2 | Contractor supervision charges on material | 5% |  |  | 94736.05 | #N/A |  | @ | 101 |  | #N/A |  | 200759.1423 | 0 | #DIV/0! |  | 100
| Sub-Total |  |  |  | 2084193.1
3 | Contractor's Profit | 5% |  |  | 104209.655
| Sub-Total |  |  |  | 2188402.755
4 | Transportation on material | 4% |  |  | 75788.84 | #N/A |  | @ | 101 |  | #N/A |  | 669197.141 | 0 | #DIV/0!
5 | T&P on material cost | 1% |  |  | 18947.21
6 | Contigencies on material | 2% |  |  | 37894.42 | #N/A |  | @ | 101 |  | #N/A |  | 334598.5705 | 0 | #DIV/0!
| Service Cost |  |  |  | 4698908.08 | [11 empty] | 120.5
| Sub-Total |  |  |  | 2321033.225 | #N/A |  | @ | 101 |  | #N/A |  | 334598.5705 | 0 | #DIV/0! |  | 6.025
7 | BG Charges on 10% of the LOA amount (on Material+centage | 0.2% |  |  | 4642.0664
| Sub-Total |  |  |  | 2325675.2914
8 | Labour Cess (1% of Centages and Civil works, civil cost includes Labour cess) | 0.185% |  |  | 4302.4993
9 | Insurance | 1% |  |  | 23256.7529
10 | Turnkey Charges | 0% |  |  | 0 | [11 empty] | #REF!
| Total |  |  |  | 2353234.5437
| Particulars | [7 empty] | 5742 |  | #N/A |  |  | 0 | #DIV/0!
|  | DPR Amount | Tender/ Estimate Amount | [5 empty] | 5742 |  | #N/A |  |  | 0 | #DIV/0!
|  | 75.37% | 24.2% | [5 empty] | 5742 |  | #N/A |  |  | 0 | #DIV/0!
| Cost with overheads on Material | 3322772.2177 | 2353243.482 | [5 empty] | 5742 |  | #N/A |  |  | 0 | #DIV/0!
| Total Cost of the Estimate | 3322772.2177 | 2353243.482 |  |  | #REF! |  |  | 5742 |  | #N/A |  |  | 0 | #DIV/0!
-- | [7 empty] | @ | 5742 |  | #N/A |  |  | 0 | #DIV/0!
[8 empty] | @ | 5742 |  | #N/A |  |  | 0 | #DIV/0!
Item Code No. 5743 | [5 empty] | #N/A | #N/A | @ | 5743 |  | #N/A |  |  | 0 | #DIV/0!
Replacement of O/D Switchgear, 11kV, 250 MVA with 1 I/C + 1 OG | [5 empty] | #N/A | #N/A | @ | 5743 |  | #N/A |  |  | 0 | #DIV/0!
Sr.No. | Description | Unit | Qty | Rate | Amt | #N/A | #N/A | @ | 5743 |  | #N/A | Rate | Amt | #VALUE! | #VALUE!
1 | 11 KV 250 MVA O.D. Switch gear with one I/C+ one O/G | Set | 1 | 541349 | 541349 | 541349 | #REF! | @ | 5743 |  | #N/A | 546082.6155 | 546082.6155 | -4733.6155 | -0.8668%
| Cost of material |  |  |  | 541349 | #N/A | #N/A | @ | 5743 |  | #N/A |  | 546082.6155 | 0 | #DIV/0!
[8 empty] | @ | 5743 |  | #N/A |  |  | 0 | #DIV/0!
1 | Erection cost on material | 5% |  |  | 27067.45 | #N/A |  | @ | 101 |  | #N/A |  | 0 | 0 | #DIV/0!
2 | Contractor supervision charges on material | 5% |  |  | 27067.45 | #N/A |  | @ | 101 |  | #N/A |  | 200759.1423 | 0 | #DIV/0! |  | 100
| Sub-Total |  |  |  | 595483.9
3 | Contractor's Profit | 5% |  |  | 29774.195
| Sub-Total |  |  |  | 625258.095
4 | Transportation on material | 4% |  |  | 21653.96 | #N/A |  | @ | 101 |  | #N/A |  | 669197.141 | 0 | #DIV/0!
5 | T&P on material cost | 1% |  |  | 5413.49
6 | Contigencies on material | 2% |  |  | 10826.98 | #N/A |  | @ | 101 |  | #N/A |  | 334598.5705 | 0 | #DIV/0!
| Service Cost |  |  |  | 1342545.52 | [11 empty] | 120.5
| Sub-Total |  |  |  | 663152.525 | #N/A |  | @ | 101 |  | #N/A |  | 334598.5705 | 0 | #DIV/0! |  | 6.025
7 | BG Charges on 10% of the LOA amount (on Material+centage | 0.2% |  |  | 1326.305
| Sub-Total |  |  |  | 664478.83
8 | Labour Cess (1% of Centages and Civil works, civil cost includes Labour cess) | 0.185% |  |  | 1229.2858
9 | Insurance | 1% |  |  | 6644.7883
10 | Turnkey Charges | 0% |  |  | 0 | [11 empty] | #REF!
| Total |  |  |  | 672352.9042
| Particulars | [7 empty] | 5743 |  | #N/A |  |  | 0 | #DIV/0!
|  | DPR Amount | Tender/ Estimate Amount | [5 empty] | 5743 |  | #N/A |  |  | 0 | #DIV/0!
|  | 75.37% | 24.2% | [5 empty] | 5743 |  | #N/A |  |  | 0 | #DIV/0!
| Cost with overheads on Material | 949363.7413 | 672355.458 | [5 empty] | 5743 |  | #N/A |  |  | 0 | #DIV/0!
| Total Cost of the Estimate | 949363.7413 | 672355.458 |  |  | #REF! |  |  | 5743 |  | #N/A |  |  | 0 | #DIV/0!
-- | [7 empty] | @ | 5743 |  | #N/A |  |  | 0 | #DIV/0!
[8 empty] | @ | 5743 |  | #N/A |  |  | 0 | #DIV/0!
Item Code No. 5744 | [5 empty] | #N/A | #N/A | @ | 5744 |  | #N/A |  |  | 0 | #DIV/0!
Replacement of I/D Switchgear, 11kV, 500 MVA with 2 I/C + 8 OG + 1 B/C | [5 empty] | #N/A | #N/A | @ | 5744 |  | #N/A |  |  | 0 | #DIV/0!
Sr.No. | Description | Unit | Qty | Rate | Amt | #N/A | #N/A | @ | 5744 |  | #N/A | Rate | Amt | #VALUE! | #VALUE!
1 | 11kV I D switchgear (2 I/c+1 B/c+8O/G) | Set | 1 | 3943286 | 3943286 | 3943286 | #REF! | @ | 5744 |  | #N/A | 2967548.9226 | 2967548.9226 | 975737.0774 | 32.88%
| Cost of material |  |  |  | 3943286 | #N/A | #N/A | @ | 5744 |  | #N/A |  | 2967548.9226 | 0 | #DIV/0!
[7 empty] | #N/A | @ | 5744 |  | #N/A |  |  | 0 | #DIV/0!
1 | Erection cost on material | 5% |  |  | 197164.3 | #N/A |  | @ | 101 |  | #N/A |  | 0 | 0 | #DIV/0!
2 | Contractor supervision charges on material | 5% |  |  | 197164.3 | #N/A |  | @ | 101 |  | #N/A |  | 200759.1423 | 0 | #DIV/0! |  | 100
| Sub-Total |  |  |  | 4337614.6
3 | Contractor's Profit | 5% |  |  | 216880.73
| Sub-Total |  |  |  | 4554495.33
4 | Transportation on material | 4% |  |  | 157731.44 | #N/A |  | @ | 101 |  | #N/A |  | 669197.141 | 0 | #DIV/0!
5 | T&P on material cost | 1% |  |  | 39432.86
6 | Contigencies on material | 2% |  |  | 78865.72 | #N/A |  | @ | 101 |  | #N/A |  | 334598.5705 | 0 | #DIV/0!
| Service Cost |  |  |  | 9779349.28 | [11 empty] | 120.5
| Sub-Total |  |  |  | 4830525.35 | #N/A |  | @ | 101 |  | #N/A |  | 334598.5705 | 0 | #DIV/0! |  | 6.025
7 | BG Charges on 10% of the LOA amount (on Material+centage | 0.2% |  |  | 9661.0507
| Sub-Total |  |  |  | 4840186.4007
8 | Labour Cess (1% of Centages and Civil works, civil cost includes Labour cess) | 0.185% |  |  | 8954.3448
9 | Insurance | 1% |  |  | 48401.864
10 | Turnkey Charges | 0% |  |  | 0 | [11 empty] | #REF!
| Total |  |  |  | 4897542.6095
| Particulars | [7 empty] | 5744 |  | #N/A |  |  | 0 | #DIV/0!
|  | DPR Amount | Tender/ Estimate Amount | [5 empty] | 5744 |  | #N/A |  |  | 0 | #DIV/0!
|  | 75.37% | 24.2% | [5 empty] | 5744 |  | #N/A |  |  | 0 | #DIV/0!
| Cost with overheads on Material | 6915340.6582 | 4897561.212 | [5 empty] | 5744 |  | #N/A |  |  | 0 | #DIV/0!
| Total Cost of the Estimate | 6915340.6582 | 4897561.212 |  |  | #REF! |  |  | 5744 |  | #N/A |  |  | 0 | #DIV/0!
-- | [7 empty] | @ | 5744 |  | #N/A |  |  | 0 | #DIV/0!
[8 empty] | @ | 5744 |  | #N/A |  |  | 0 | #DIV/0!
Item Code No. 5745 | [5 empty] | #N/A | #N/A | @ | 5745 |  | #N/A |  |  | 0 | #DIV/0!
33 kV Isolator ,800 A without EB | [5 empty] | #N/A | #N/A | @ | 5745 |  | #N/A |  |  | 0 | #DIV/0!
Sr. No. | Description of Material | Unit | QTY | Rate/Unit Rs. | Amount Rs. | #N/A | #N/A | @ | 5745 |  | #N/A | Rate/Unit Rs. | Amount Rs. | #VALUE! | #VALUE!
1 | 33 KV Isolators without EB (800 Amp.) | Set | 1 | 63643 | 63643 | 63643 | #REF! | @ | 5745 |  | #N/A | 72997.7864 | 72997.7864 | -9354.7864 | -12.82%
| Cost of material |  |  |  | 63643 | #N/A | #N/A | @ | 5745 |  | #N/A |  | 72997.7864 | 0 | #DIV/0!
[8 empty] | @ | 5745 |  | #N/A |  |  | 0 | #DIV/0!
1 | Erection cost on material | 5% |  |  | 3182.15 | #N/A |  | @ | 101 |  | #N/A |  | 0 | 0 | #DIV/0!
2 | Contractor supervision charges on material | 5% |  |  | 3182.15 | #N/A |  | @ | 101 |  | #N/A |  | 200759.1423 | 0 | #DIV/0! |  | 100
| Sub-Total |  |  |  | 70007.3
3 | Contractor's Profit | 5% |  |  | 3500.365
| Sub-Total |  |  |  | 73507.665
4 | Transportation on material | 4% |  |  | 2545.72 | #N/A |  | @ | 101 |  | #N/A |  | 669197.141 | 0 | #DIV/0!
5 | T&P on material cost | 1% |  |  | 636.43
6 | Contigencies on material | 2% |  |  | 1272.86 | #N/A |  | @ | 101 |  | #N/A |  | 334598.5705 | 0 | #DIV/0!
| Service Cost |  |  |  | 157834.64 | [11 empty] | 120.5
| Sub-Total |  |  |  | 77962.675 | #N/A |  | @ | 101 |  | #N/A |  | 334598.5705 | 0 | #DIV/0! |  | 6.025
7 | BG Charges on 10% of the LOA amount (on Material+centage | 0.2% |  |  | 155.9253
| Sub-Total |  |  |  | 78118.6003
8 | Labour Cess (1% of Centages and Civil works, civil cost includes Labour cess) | 0.185% |  |  | 144.5194
9 | Insurance | 1% |  |  | 781.186
10 | Turnkey Charges | 0% |  |  | 0 | [11 empty] | #REF!
| Total |  |  |  | 79044.3058
| Particulars | [7 empty] | 5745 |  | #N/A |  |  | 0 | #DIV/0!
|  | DPR Amount | Tender/ Estimate Amount | [5 empty] | 5745 |  | #N/A |  |  | 0 | #DIV/0!
|  | 75.37% | 24.2% | [5 empty] | 5745 |  | #N/A |  |  | 0 | #DIV/0!
| Cost with overheads on Material | 111610.7291 | 79044.606 | [5 empty] | 5745 |  | #N/A |  |  | 0 | #DIV/0!
| Total Cost of the Estimate | 111610.7291 | 79044.606 |  |  | #REF! |  |  | 5745 |  | #N/A |  |  | 0 | #DIV/0!
-- | [7 empty] | @ | 5745 |  | #N/A |  |  | 0 | #DIV/0!
[8 empty] | @ | 5745 |  | #N/A |  |  | 0 | #DIV/0!
Item Code No. 5746 | [6 empty] | #N/A | @ | 5746 |  | #N/A |  |  | 0 | #DIV/0!
33 kV Isolator ,800 A without EB with structure and PT | [6 empty] | #N/A | @ | 5746 |  | #N/A |  |  | 0 | #DIV/0!
Sr. No. | Description of Material | Unit | QTY | Rate/Unit Rs. | Amount Rs. |  | #N/A | @ | 5746 |  | #N/A | Rate/Unit Rs. | Amount Rs. | #VALUE! | #VALUE!
1 | 33 KV P.T. | No | 3 | 24916 | 74748 | 24916 | #REF! | @ | 5746 |  | #N/A | 16304.3364 | 48913.0093 | 8611.6636 | 52.82%
2 | 33 KV Isolators without EB (800 Amp.) | Set | 1 | 63643 | 63643 | 63643 | #REF! | @ | 5746 |  | #N/A | 72997.7864 | 72997.7864 | -9354.7864 | -12.82%
4 | AAAC 100 mm2 | mtr | 300 | 70 | 21000 | 70 | #REF! | @ | 5746 |  | #N/A | 48.3666 | 14509.965 | 21.6334 | 44.73%
3 | Structure for 33 KV PT | Kg | 315 | 70 | 22050 | 70 | #REF! | @ | 5746 |  | #N/A | 37.92 | 8631 | 32.08 | 84.6%
5 | Marshalling Box | No | 1 | 5783 | 5783 | 5783 | #REF! | @ | 5746 |  | #N/A | 4950 | 4950 | 833 | 16.83%
6 | Armoured Copper control cable 4C X 2.5 Sq mm | m | 50 | 125 | 6250 | 125 | #REF! | @ | 5746 |  | #N/A | 50.3409 | 2517.046 | 74.6591 | 148.3%
7 | Disc Insulator 11 KV 70 KN | No | 18 | 326 | 5868 | 326 | #REF! | @ | 5746 |  | #N/A | 227.0967 | 4087.7401 | 98.9033 | 43.55%
8 | Strain Hardware for Dog0.1 or Equ.AAAC. | Set | 3 | 370 | 1110 | 370 | #REF! | @ | 5746 |  | #N/A | 310.2408 | 930.7224 | 59.7592 | 19.26%
9 | G.I.Nut Boltss Washer & Misc Material | LS | 1 | 2781 | 2781 | 2781 | #REF! | @ | 5746 |  | #N/A | 1650 | 1650 | 1131 | 68.55%
| Cost of material |  |  | Total | 203233 | #N/A | #N/A | @ | 5746 |  | #N/A | Total | 159187.2692 | #VALUE! | #VALUE!
[6 empty] | #N/A | #N/A | @ | 5746 |  | #N/A |  |  | 0 | #DIV/0!
1 | Erection cost on material | 5% |  |  | 10161.65 | #N/A |  | @ | 101 |  | #N/A |  | 0 | 0 | #DIV/0!
2 | Contractor supervision charges on material | 5% |  |  | 10161.65 | #N/A |  | @ | 101 |  | #N/A |  | 200759.1423 | 0 | #DIV/0! |  | 100
| Sub-Total |  |  |  | 223556.3
3 | Contractor's Profit | 5% |  |  | 11177.815
| Sub-Total |  |  |  | 234734.115
4 | Transportation on material | 4% |  |  | 8129.32 | #N/A |  | @ | 101 |  | #N/A |  | 669197.141 | 0 | #DIV/0!
5 | T&P on material cost | 1% |  |  | 2032.33
6 | Contigencies on material | 2% |  |  | 4064.66 | #N/A |  | @ | 101 |  | #N/A |  | 334598.5705 | 0 | #DIV/0!
| Service Cost |  |  |  | 504017.84 | [11 empty] | 120.5
| Sub-Total |  |  |  | 248960.425 | #N/A |  | @ | 101 |  | #N/A |  | 334598.5705 | 0 | #DIV/0! |  | 6.025
7 | BG Charges on 10% of the LOA amount (on Material+centage | 0.2% |  |  | 497.9208
| Sub-Total |  |  |  | 249458.3458
8 | Labour Cess (1% of Centages and Civil works, civil cost includes Labour cess) | 0.185% |  |  | 461.4979
9 | Insurance | 1% |  |  | 2494.5835
10 | Turnkey Charges | 0% |  |  | 0 | [11 empty] | #REF!
| Total |  |  |  | 252414.4272
| Particulars | [7 empty] | 5746 |  | #N/A |  |  | 0 | #DIV/0!
|  | DPR Amount | Tender/ Estimate Amount | [5 empty] | 5746 |  | #N/A |  |  | 0 | #DIV/0!
|  | 75.37% | 24.2% | [5 empty] | 5746 |  | #N/A |  |  | 0 | #DIV/0!
| Cost with overheads on Material | 356409.7121 | 252415.386 | [5 empty] | 5746 |  | #N/A |  |  | 0 | #DIV/0!
| Total Cost of the Estimate | 356409.7121 | 252415.386 |  |  | #REF! |  |  | 5746 |  | #N/A |  |  | 0 | #DIV/0!
-- | [7 empty] | @ | 5746 |  | #N/A |  |  | 0 | #DIV/0!
[8 empty] | @ | 5746 |  | #N/A |  |  | 0 | #DIV/0!
Item Code No. 5747 | [5 empty] | #N/A | #N/A | @ | 5747 |  | #N/A |  |  | 0 | #DIV/0!
11 kV Isolator ,400 A with EB (Indoor) | [5 empty] | #N/A | #N/A | @ | 5747 |  | #N/A |  |  | 0 | #DIV/0!
Sr. No. | Description of Material | Unit | QTY | Rate/Unit Rs. | Amount Rs. | #N/A | #N/A | @ | 5747 |  | #N/A | Rate/Unit Rs. | Amount Rs. | #VALUE! | #VALUE!
1 | 11 KV Isolator with EB 400 A | Set | 1 | 34356 | 34356 | 34356 | #REF! | @ | 5747 |  | #N/A | 38438 | 38438 | -4082 | -10.62%
| Cost of material |  |  | Total | 34356 | #N/A | #N/A | @ | 5747 |  | #N/A | Total | 38438 | #VALUE! | #VALUE!
[6 empty] | #N/A | #N/A | @ | 5747 |  | #N/A |  |  | 0 | #DIV/0!
1 | Erection cost on material | 5% |  |  | 1717.8 | #N/A |  | @ | 101 |  | #N/A |  | 0 | 0 | #DIV/0!
2 | Contractor supervision charges on material | 5% |  |  | 1717.8 | #N/A |  | @ | 101 |  | #N/A |  | 200759.1423 | 0 | #DIV/0! |  | 100
| Sub-Total |  |  |  | 37791.6
3 | Contractor's Profit | 5% |  |  | 1889.58
| Sub-Total |  |  |  | 39681.18
4 | Transportation on material | 4% |  |  | 1374.24 | #N/A |  | @ | 101 |  | #N/A |  | 669197.141 | 0 | #DIV/0!
5 | T&P on material cost | 1% |  |  | 343.56
6 | Contigencies on material | 2% |  |  | 687.12 | #N/A |  | @ | 101 |  | #N/A |  | 334598.5705 | 0 | #DIV/0!
| Service Cost |  |  |  | 85202.88 | [11 empty] | 120.5
| Sub-Total |  |  |  | 42086.1 | #N/A |  | @ | 101 |  | #N/A |  | 334598.5705 | 0 | #DIV/0! |  | 6.025
7 | BG Charges on 10% of the LOA amount (on Material+centage | 0.2% |  |  | 84.1722
| Sub-Total |  |  |  | 42170.2722
8 | Labour Cess (1% of Centages and Civil works, civil cost includes Labour cess) | 0.185% |  |  | 78.015
9 | Insurance | 1% |  |  | 421.7027
10 | Turnkey Charges | 0% |  |  | 0 | [11 empty] | #REF!
| Total |  |  |  | 42669.9899
| Particulars | [7 empty] | 5747 |  | #N/A |  |  | 0 | #DIV/0!
|  | DPR Amount | Tender/ Estimate Amount | [5 empty] | 5747 |  | #N/A |  |  | 0 | #DIV/0!
|  | 75.37% | 24.2% | [5 empty] | 5747 |  | #N/A |  |  | 0 | #DIV/0!
| Cost with overheads on Material | 60250.1172 | 42670.152 | [5 empty] | 5747 |  | #N/A |  |  | 0 | #DIV/0!
| Total Cost of the Estimate | 60250.1172 | 42670.152 |  |  | #REF! |  |  | 5747 |  | #N/A |  |  | 0 | #DIV/0!
-- | [7 empty] | @ | 5747 |  | #N/A |  |  | 0 | #DIV/0!
[8 empty] | @ | 5747 |  | #N/A |  |  | 0 | #DIV/0!
Item Code No. 5748 | [6 empty] | #N/A | @ | 5748 |  | #N/A |  |  | 0 | #DIV/0!
Replacement of33/11 kv 5 MVA Power transformer | [6 empty] | #N/A | @ | 5748 |  | #N/A |  |  | 0 | #DIV/0!
Sr.No | Description | Unit | Qty. | Rate | Amount |  | #N/A | @ | 5748 |  | #N/A | Rate | Amount | #VALUE! | #VALUE!
1 | Power Transformer 33/11 KV, 5 MVA | No | 1 | 4525010 | 4525010 | 4525010 | #REF! | @ | 5748 |  | #N/A | 3489327.1427 | 3489327.1427 | 1035682.8573 | 29.68%
| Cost of material |  |  | Total | 4525010 | #N/A | #N/A | @ | 5748 |  | #N/A | Total | 3489327.1427 | #VALUE! | #VALUE!
[8 empty] | @ | 5748 |  | #N/A |  |  | 0 | #DIV/0!
1 | Erection cost on material | 5% |  |  | 226250.5 | #N/A |  | @ | 101 |  | #N/A |  | 0 | 0 | #DIV/0!
2 | Contractor supervision charges on material | 5% |  |  | 226250.5 | #N/A |  | @ | 101 |  | #N/A |  | 200759.1423 | 0 | #DIV/0! |  | 100
| Sub-Total |  |  |  | 4977511
3 | Contractor's Profit | 5% |  |  | 248875.55
| Sub-Total |  |  |  | 5226386.55
4 | Transportation on material | 4% |  |  | 181000.4 | #N/A |  | @ | 101 |  | #N/A |  | 669197.141 | 0 | #DIV/0!
5 | T&P on material cost | 1% |  |  | 45250.1
6 | Contigencies on material | 2% |  |  | 90500.2 | #N/A |  | @ | 101 |  | #N/A |  | 334598.5705 | 0 | #DIV/0!
| Service Cost |  |  |  | 11222024.8 | [11 empty] | 120.5
| Sub-Total |  |  |  | 5543137.25 | #N/A |  | @ | 101 |  | #N/A |  | 334598.5705 | 0 | #DIV/0! |  | 6.025
7 | BG Charges on 10% of the LOA amount (on Material+centage | 0.2% |  |  | 11086.2745
| Sub-Total |  |  |  | 5554223.5245
8 | Labour Cess (1% of Centages and Civil works, civil cost includes Labour cess) | 0.185% |  |  | 10275.3135
9 | Insurance | 1% |  |  | 55542.2352
10 | Turnkey Charges | 0% |  |  | 0 | [11 empty] | #REF!
| Total |  |  |  | 5620041.0733
| Particulars | [7 empty] | 5748 |  | #N/A |  |  | 0 | #DIV/0!
|  | DPR Amount | Tender/ Estimate Amount | [5 empty] | 5748 |  | #N/A |  |  | 0 | #DIV/0!
|  | 75.37% | 24.2% | [5 empty] | 5748 |  | #N/A |  |  | 0 | #DIV/0!
| Cost with overheads on Material | 7935510.037 | 5620062.42 | [5 empty] | 5748 |  | #N/A |  |  | 0 | #DIV/0!
| Total Cost of the Estimate | 7935510.037 | 5620062.42 |  |  | #REF! |  |  | 5748 |  | #N/A |  |  | 0 | #DIV/0!
-- | [7 empty] | @ | 5748 |  | #N/A |  |  | 0 | #DIV/0!
[8 empty] | @ | 5748 |  | #N/A |  |  | 0 | #DIV/0!
Item Code No. 5749 | [6 empty] | #N/A | @ | 5749 |  | #N/A |  |  | 0 | #DIV/0!
Replacement of33/11 kv 5 MVA Power transformer | [6 empty] | #N/A | @ | 5749 |  | #N/A |  |  | 0 | #DIV/0!
Sr.No | Description | Unit | Qty. | Rate | Amount |  | #N/A | @ | 5749 |  | #N/A | Rate | Amount | #VALUE! | #VALUE!
1 | Power Transformer 33/11 KV, 10 MVA | No | 1 | 8098196 | 8098196 | 8098196 | #REF! | @ | 5749 |  | #N/A | 6354759.0127 | 6354759.0127 | 1743436.9873 | 27.44%
| Cost of material |  |  | Total | 8098196 | #N/A | #N/A | @ | 5749 |  | #N/A | Total | 6354759.0127 | #VALUE! | #VALUE!
[7 empty] | #N/A | @ | 5749 |  | #N/A |  |  | 0 | #DIV/0!
1 | Erection cost on material | 5% |  |  | 404909.8 | #N/A |  | @ | 101 |  | #N/A |  | 0 | 0 | #DIV/0!
2 | Contractor supervision charges on material | 5% |  |  | 404909.8 | #N/A |  | @ | 101 |  | #N/A |  | 200759.1423 | 0 | #DIV/0! |  | 100
| Sub-Total |  |  |  | 8908015.6
3 | Contractor's Profit | 5% |  |  | 445400.78
| Sub-Total |  |  |  | 9353416.38
4 | Transportation on material | 4% |  |  | 323927.84 | #N/A |  | @ | 101 |  | #N/A |  | 669197.141 | 0 | #DIV/0!
5 | T&P on material cost | 1% |  |  | 80981.96
6 | Contigencies on material | 2% |  |  | 161963.92 | #N/A |  | @ | 101 |  | #N/A |  | 334598.5705 | 0 | #DIV/0!
| Service Cost |  |  |  | 20083526.08 | [11 empty] | 120.5
| Sub-Total |  |  |  | 9920290.1 | #N/A |  | @ | 101 |  | #N/A |  | 334598.5705 | 0 | #DIV/0! |  | 6.025
7 | BG Charges on 10% of the LOA amount (on Material+centage | 0.2% |  |  | 19840.5802
| Sub-Total |  |  |  | 9940130.6802
8 | Labour Cess (1% of Centages and Civil works, civil cost includes Labour cess) | 0.185% |  |  | 0.185%
9 | Insurance | 1% |  |  | 99401.3068
10 | Turnkey Charges | 0% |  |  | 0 | [11 empty] | #REF!
| Total |  |  |  | 10039531.9889
| Particulars | [7 empty] | 5749 |  | #N/A |  |  | 0 | #DIV/0!
|  | DPR Amount | Tender/ Estimate Amount | [5 empty] | 5749 |  | #N/A |  |  | 0 | #DIV/0!
|  | 75.37% | 24.2% | [5 empty] | 5749 |  | #N/A |  |  | 0 | #DIV/0!
| Cost with overheads on Material | 14201806.3252 | 10057959.432 | [5 empty] | 5749 |  | #N/A |  |  | 0 | #DIV/0!
| Civil Works for NFIPS System | 233049.6 | 171360
| Total Cost of the Estimate | 14434855.9252 | 10229319.432 |  |  | #REF! |  |  | 5749 |  | #N/A |  |  | 0 | #DIV/0!
-- | [7 empty] | @ | 5749 |  | #N/A |  |  | 0 | #DIV/0!
[8 empty] | @ | 5749 |  | #N/A |  |  | 0 | #DIV/0!
Item Code No. 5751 | [6 empty] | #N/A | @ | 5751 |  | #N/A |  |  | 0 | #DIV/0!
Replacement of 22/11 kv 5 MVA Power transformer | [6 empty] | #N/A | @ | 5751 |  | #N/A |  |  | 0 | #DIV/0!
Sr.No | Description | Unit | Qty. | Rate | Amount |  | #N/A | @ | 5751 |  | #N/A | Rate | Amount | #VALUE! | #VALUE!
1 | Power Transformer 22/11 KV, 5 MVA (DY-11) | No | 1 | 4908235 | 4908235 | 4908235 | #REF! | @ | 5751 |  | #N/A | 3600000 | 3600000 | 1308235 | 36.34%
| Cost of material |  |  | Total | 4908235 | #N/A | #N/A | @ | 5751 |  | #N/A | Total | 3600000 | #VALUE! | #VALUE!
[7 empty] | #N/A | @ | 5751 |  | #N/A |  |  | 0 | #DIV/0!
1 | Erection cost on material | 5% |  |  | 245411.75 | #N/A |  | @ | 101 |  | #N/A |  | 0 | 0 | #DIV/0!
2 | Contractor supervision charges on material | 5% |  |  | 245411.75 | #N/A |  | @ | 101 |  | #N/A |  | 200759.1423 | 0 | #DIV/0! |  | 100
| Sub-Total |  |  |  | 5399058.5
3 | Contractor's Profit | 5% |  |  | 269952.925
| Sub-Total |  |  |  | 5669011.425
4 | Transportation on material | 4% |  |  | 196329.4 | #N/A |  | @ | 101 |  | #N/A |  | 669197.141 | 0 | #DIV/0!
5 | T&P on material cost | 1% |  |  | 49082.35
6 | Contigencies on material | 2% |  |  | 98164.7 | #N/A |  | @ | 101 |  | #N/A |  | 334598.5705 | 0 | #DIV/0!
| Service Cost |  |  |  | 12172422.8 | [11 empty] | 120.5
| Sub-Total |  |  |  | 6012587.875 | #N/A |  | @ | 101 |  | #N/A |  | 334598.5705 | 0 | #DIV/0! |  | 6.025
7 | BG Charges on 10% of the LOA amount (on Material+centage | 0.2% |  |  | 12025.1758
| Sub-Total |  |  |  | 6024613.0508
8 | Labour Cess (1% of Centages and Civil works, civil cost includes Labour cess) | 0.185% |  |  | 11145.5341
9 | Insurance | 1% |  |  | 60246.1305
10 | Turnkey Charges | 0% |  |  | 0 | [11 empty] | #REF!
| Total |  |  |  | 6096004.7154
| Particulars | [7 empty] | 5751 |  | #N/A |  |  | 0 | #DIV/0!
|  | DPR Amount | Tender/ Estimate Amount | [5 empty] | 5751 |  | #N/A |  |  | 0 | #DIV/0!
|  | 75.37% | 24.2% | [5 empty] | 5751 |  | #N/A |  |  | 0 | #DIV/0!
| Cost with overheads on Material | 8607571.7195 | 6096027.87 | [5 empty] | 5751 |  | #N/A |  |  | 0 | #DIV/0!
| Total Cost of the Estimate | 8607571.7195 | 6096027.87 |  |  | #REF! |  |  | 5751 |  | #N/A |  |  | 0 | #DIV/0!
-- | [7 empty] | @ | 5751 |  | #N/A |  |  | 0 | #DIV/0!
[8 empty] | @ | 5751 |  | #N/A |  |  | 0 | #DIV/0!
Item Code No. 5752 | [6 empty] | #N/A | @ | 5752 |  | #N/A |  |  | 0 | #DIV/0!
Replacement of 22/11 kv 5 MVA Power transformer | [6 empty] | #N/A | @ | 5752 |  | #N/A |  |  | 0 | #DIV/0!
Sr.No | Description | Unit | Qty. | Rate | Amount |  | #N/A | @ | 5752 |  | #N/A | Rate | Amount | #VALUE! | #VALUE!
1 | Power Transformer 22/11 KV, 10 MVA (DY-11) | No | 1 | 8382929 | 8382929 | 8382929 | #REF! | @ | 5752 |  | #N/A | 6360000 | 6360000 | 2022929 | 31.81%
| Cost of material |  |  | Total | 8382929 | #N/A | #N/A | @ | 5752 |  | #N/A | Total | 6360000 | #VALUE! | #VALUE!
[7 empty] | #N/A | @ | 5752 |  | #N/A |  |  | 0 | #DIV/0!
1 | Erection cost on material | 5% |  |  | 419146.45 | #N/A |  | @ | 101 |  | #N/A |  | 0 | 0 | #DIV/0!
2 | Contractor supervision charges on material | 5% |  |  | 419146.45 | #N/A |  | @ | 101 |  | #N/A |  | 200759.1423 | 0 | #DIV/0! |  | 100
| Sub-Total |  |  |  | 9221221.9
3 | Contractor's Profit | 5% |  |  | 461061.095
| Sub-Total |  |  |  | 9682282.995
4 | Transportation on material | 4% |  |  | 335317.16 | #N/A |  | @ | 101 |  | #N/A |  | 669197.141 | 0 | #DIV/0!
5 | T&P on material cost | 1% |  |  | 83829.29
6 | Contigencies on material | 2% |  |  | 167658.58 | #N/A |  | @ | 101 |  | #N/A |  | 334598.5705 | 0 | #DIV/0!
| Service Cost |  |  |  | 20789663.92 | [11 empty] | 120.5
| Sub-Total |  |  |  | 10269088.025 | #N/A |  | @ | 101 |  | #N/A |  | 334598.5705 | 0 | #DIV/0! |  | 6.025
7 | BG Charges on 10% of the LOA amount (on Material+centage | 0.2% |  |  | 20538.176
| Sub-Total |  |  |  | 10289626.201
8 | Labour Cess (1% of Centages and Civil works, civil cost includes Labour cess) | 0.185% |  |  | 19035.8085
9 | Insurance | 1% |  |  | 102896.262
10 | Turnkey Charges | 0% |  |  | 0 | [11 empty] | #REF!
| Total |  |  |  | 10411558.2715
| Particulars | [7 empty] | 5752 |  | #N/A |  |  | 0 | #DIV/0!
|  | DPR Amount | Tender/ Estimate Amount | [5 empty] | 5752 |  | #N/A |  |  | 0 | #DIV/0!
|  | 75.37% | 24.2% | [5 empty] | 5752 |  | #N/A |  |  | 0 | #DIV/0!
| Cost with overheads on Material | 14701142.5873 | 10411597.818 | [5 empty] | 5752 |  | #N/A |  |  | 0 | #DIV/0!
| Total Cost of the Estimate | 14701142.5873 | 10411597.818 |  |  | #REF! |  |  | 5752 |  | #N/A |  |  | 0 | #DIV/0!
-- | [7 empty] | @ | 5752 |  | #N/A |  |  | 0 | #DIV/0!
[7 empty] | #N/A | @ | 5752 |  | #N/A |  |  | 0 | #DIV/0!
Item Code No. 5802A | [5 empty] | #N/A | #N/A | @ | 5802A |  | #N/A |  |  | 0 | #DIV/0!
Replacement of DB's for 25/63 KVA Distribution transformer with Kitkat DB | [5 empty] | #N/A | #N/A | @ | 5802A |  | #N/A |  |  | 0 | #DIV/0!
Sr.No | Description | Unit | Qty. | Rate | Amount | #N/A | #N/A | @ | 5802A |  | #N/A | Rate | Amount | #VALUE! | #VALUE!
1 | L.T.Dist.Boxes 25/63 KVA with KITKAT | No | 1 | 14904 | 14904 | 14904 | #REF! | @ | 5802A |  | #N/A | 14961.3236 | 14961.3236 | -57.3236 | -0.3831%
2 | G.I.Wire 8 SWG/ 6 SWG | Kg. | 5 | 72 | 360 | 72 | #REF! | @ | 5802A |  | #N/A | 53.8374 | 269.1872 | 18.1626 | 33.74%
3 | Earthing with GI pipe | LS | 1 | 393 | 393 | 393 | #REF! | @ | 5802A |  | #N/A | 225.999 | 225.999 | 167.001 | 73.89%
4 | Sundries | LS | 1 | 886 | 886 | 886 | #REF! | @ | 5802A |  | #N/A | 770 | 770 | 116 | 15.06%
5 | MS angle 50x50x6 mm | Kg | 20 | 70 | 1400 | 70 | #REF! | @ | 5802A |  | #N/A | 37.92 | 758.4 | 32.08 | 84.6%
| Cost of Material |  |  |  | 17943 | #N/A | #N/A | @ | 5802A |  | #N/A |  | 16984.9098 | 0 | #DIV/0!
[6 empty] | #N/A | #N/A | @ | 5802A |  | #N/A |  |  | 0 | #DIV/0!
1 | Erection cost on material | 15% |  |  | 2691.45 | #N/A |  | @ | 101 |  | #N/A |  | 0 | 0 | #DIV/0!
2 | Contractor supervision charges on material | 5% |  |  | 897.15 | #N/A |  | @ | 101 |  | #N/A |  | 200759.1423 | 0 | #DIV/0! |  | 100
| Sub-Total |  |  |  | 21531.6
3 | Contractor's Profit | 5% |  |  | 1076.58
| Sub-Total |  |  |  | 22608.18
4 | Transportation on material | 4% |  |  | 717.72 | #N/A |  | @ | 101 |  | #N/A |  | 669197.141 | 0 | #DIV/0!
5 | T&P on material cost | 1% |  |  | 179.43
6 | Contigencies on material | 2% |  |  | 358.86 | #N/A |  | @ | 101 |  | #N/A |  | 334598.5705 | 0 | #DIV/0!
| Service Cost |  |  |  | 50060.97 | [11 empty] | 120.5
| Sub-Total |  |  |  | 23864.19 | #N/A |  | @ | 101 |  | #N/A |  | 334598.5705 | 0 | #DIV/0! |  | 6.025
7 | BG Charges on 10% of the LOA amount (on Material+centage | 0.2% |  |  | 47.7284
| Sub-Total |  |  |  | 23911.9184
8 | Labour Cess (1% of Centages and Civil works, civil cost includes Labour cess) | 0.25% |  |  | 59.7798
9 | Insurance | 1% |  |  | 239.1192
10 | Turnkey Charges | 0% |  |  | 0 | [11 empty] | #REF!
| Total |  |  |  | 24210.8174
| Particulars | [7 empty] | 5802A |  | #N/A |  |  | 0 | #DIV/0!
|  | DPR Amount | Tender/ Estimate Amount | [5 empty] | 5802A |  | #N/A |  |  | 0 | #DIV/0!
|  | 89.94% | 34.93% | [5 empty] | 5802A |  | #N/A |  |  | 0 | #DIV/0!
| Cost with overheads on Material | 34080.9342 | 24210.4899 | [5 empty] | 5802A |  | #N/A |  |  | 0 | #DIV/0!
| Total Cost of the Estimate | 34080.9342 | 24210.4899 |  |  | #REF! |  |  | 5802A |  | #N/A |  |  | 0 | #DIV/0!
-- | [7 empty] | @ | 5802A |  | #N/A |  |  | 0 | #DIV/0!
[8 empty] | @ | 5802A |  | #N/A |  |  | 0 | #DIV/0!
Item Code No. 5802B | [5 empty] | #N/A | #N/A | @ | 5802B |  | #N/A |  |  | 0 | #DIV/0!
Replacement of DB's for 100 KVA Distribution transformer with Kitkat DB | [5 empty] | #N/A | #N/A | @ | 5802B |  | #N/A |  |  | 0 | #DIV/0!
Sr.No | Description | Unit | Qty. | Rate | Amount | #N/A | #N/A | @ | 5802B |  | #N/A | Rate | Amount | #VALUE! | #VALUE!
1 | L.T.Dist.Boxes 100 KVA with KITKAT | No | 1 | 16331 | 16331 | 16331 | #REF! | @ | 5802B |  | #N/A | 15643.485 | 15643.485 | 687.515 | 4.395%
2 | G.I.Wire 8 SWG/ 6 SWG | Kg. | 5 | 72 | 360 | 72 | #REF! | @ | 5802B |  | #N/A | 53.8374 | 269.1872 | 18.1626 | 33.74%
3 | Earthing with GI pipe | LS | 1 | 393 | 393 | 393 | #REF! | @ | 5802B |  | #N/A | 225.999 | 225.999 | 167.001 | 73.89%
4 | Sundries | LS | 1 | 886 | 886 | 886 | #REF! | @ | 5802B |  | #N/A | 770 | 770 | 116 | 15.06%
5 | MS angle 50x50x6 mm | Kg | 20 | 70 | 1400 | 70 | #REF! | @ | 5802B |  | #N/A | 37.92 | 758.4 | 32.08 | 84.6%
| Cost of Material |  |  |  | 19370 | #N/A | #N/A | @ | 5802B |  | #N/A |  | 17667.0712 | 0 | #DIV/0!
[6 empty] | #N/A | #N/A | @ | 5802B |  | #N/A |  |  | 0 | #DIV/0!
1 | Erection cost on material | 15% |  |  | 2905.5 | #N/A |  | @ | 101 |  | #N/A |  | 0 | 0 | #DIV/0!
2 | Contractor supervision charges on material | 5% |  |  | 968.5 | #N/A |  | @ | 101 |  | #N/A |  | 200759.1423 | 0 | #DIV/0! |  | 100
| Sub-Total |  |  |  | 23244
3 | Contractor's Profit | 5% |  |  | 1162.2
| Sub-Total |  |  |  | 24406.2
4 | Transportation on material | 4% |  |  | 774.8 | #N/A |  | @ | 101 |  | #N/A |  | 669197.141 | 0 | #DIV/0!
5 | T&P on material cost | 1% |  |  | 193.7
6 | Contigencies on material | 2% |  |  | 387.4 | #N/A |  | @ | 101 |  | #N/A |  | 334598.5705 | 0 | #DIV/0!
| Service Cost |  |  |  | 54042.3 | [11 empty] | 120.5
| Sub-Total |  |  |  | 25762.1 | #N/A |  | @ | 101 |  | #N/A |  | 334598.5705 | 0 | #DIV/0! |  | 6.025
7 | BG Charges on 10% of the LOA amount (on Material+centage | 0.2% |  |  | 51.5242
| Sub-Total |  |  |  | 25813.6242
8 | Labour Cess (1% of Centages and Civil works, civil cost includes Labour cess) | 0.25% |  |  | 64.5341
9 | Insurance | 1% |  |  | 258.1362
10 | Turnkey Charges | 0% |  |  | 0 | [11 empty] | #REF!
| Total |  |  |  | 26136.2945
| Particulars | [7 empty] | 5802B |  | #N/A |  |  | 0 | #DIV/0!
|  | DPR Amount | Tender/ Estimate Amount | [5 empty] | 5802B |  | #N/A |  |  | 0 | #DIV/0!
|  | 89.94% | 34.93% | [5 empty] | 5802B |  | #N/A |  |  | 0 | #DIV/0!
| Cost with overheads on Material | 36791.378 | 26135.941 | [5 empty] | 5802B |  | #N/A |  |  | 0 | #DIV/0!
| Total Cost of the Estimate | 36791.378 | 26135.941 |  |  | #REF! |  |  | 5802B |  | #N/A |  |  | 0 | #DIV/0!
-- | [7 empty] | @ | 5802B |  | #N/A |  |  | 0 | #DIV/0!
[8 empty] | @ | 5802B |  | #N/A |  |  | 0 | #DIV/0!
Item Code No. 5803 | [5 empty] | #N/A | #N/A | @ | 5803 |  | #N/A |  |  | 0 | #DIV/0!
Replacement of DB's for 200 KVA Distribution transformer with Kitkat DB | [5 empty] | #N/A | #N/A | @ | 5803 |  | #N/A |  |  | 0 | #DIV/0!
Sr.No | Description | Unit | Qty. | Rate | Amount | #N/A | #N/A | @ | 5803 |  | #N/A | Rate | Amount | #VALUE! | #VALUE!
1 | L.T.Dist.Boxes 200 KVA with KitKat | No | 1 | 32292 | 32292 | 32292 | #REF! | @ | 5803 |  | #N/A | 28697.9864 | 28697.9864 | 3594.0136 | 12.52%
2 | G.I.Wire 8 SWG/ 6 SWG | Kg. | 5 | 72 | 360 | 72 | #REF! | @ | 5803 |  | #N/A | 53.8374 | 269.1872 | 18.1626 | 33.74%
3 | Earthing with GI pipe | LS | 1 | 393 | 393 | 393 | #REF! | @ | 5803 |  | #N/A | 225.999 | 225.999 | 167.001 | 73.89%
4 | Sundries | LS | 1 | 886 | 886 | 886 | #REF! | @ | 5803 |  | #N/A | 770 | 770 | 116 | 15.06%
5 | MS angle 50x50x6 mm | Kg | 20 | 70 | 1400 | 70 | #REF! | @ | 5803 |  | #N/A | 37.92 | 758.4 | 32.08 | 84.6%
| Cost of Material |  |  |  | 35331 | #N/A | #N/A | @ | 5803 |  | #N/A |  | 30721.5725 | 0 | #DIV/0!
[6 empty] | #N/A | #N/A | @ | 5803 |  | #N/A |  |  | 0 | #DIV/0!
1 | Erection cost on material | 15% |  |  | 5299.65 | #N/A |  | @ | 101 |  | #N/A |  | 0 | 0 | #DIV/0!
2 | Contractor supervision charges on material | 5% |  |  | 1766.55 | #N/A |  | @ | 101 |  | #N/A |  | 200759.1423 | 0 | #DIV/0! |  | 100
| Sub-Total |  |  |  | 42397.2
3 | Contractor's Profit | 5% |  |  | 2119.86
| Sub-Total |  |  |  | 44517.06
4 | Transportation on material | 4% |  |  | 1413.24 | #N/A |  | @ | 101 |  | #N/A |  | 669197.141 | 0 | #DIV/0!
5 | T&P on material cost | 1% |  |  | 353.31
6 | Contigencies on material | 2% |  |  | 706.62 | #N/A |  | @ | 101 |  | #N/A |  | 334598.5705 | 0 | #DIV/0!
| Service Cost |  |  |  | 98573.49 | [11 empty] | 120.5
| Sub-Total |  |  |  | 46990.23 | #N/A |  | @ | 101 |  | #N/A |  | 334598.5705 | 0 | #DIV/0! |  | 6.025
7 | BG Charges on 10% of the LOA amount (on Material+centage | 0.2% |  |  | 93.9805
| Sub-Total |  |  |  | 47084.2105
8 | Labour Cess (1% of Centages and Civil works, civil cost includes Labour cess) | 0.25% |  |  | 117.7105
9 | Insurance | 1% |  |  | 470.8421
10 | Turnkey Charges | 0% |  |  | 0 | [11 empty] | #REF!
| Total |  |  |  | 47672.7631
| Particulars | [7 empty] | 5803 |  | #N/A |  |  | 0 | #DIV/0!
|  | DPR Amount | Tender/ Estimate Amount | [5 empty] | 5803 |  | #N/A |  |  | 0 | #DIV/0!
|  | 89.94% | 34.93% | [5 empty] | 5803 |  | #N/A |  |  | 0 | #DIV/0!
| Cost with overheads on Material | 67107.7014 | 47672.1183 | [5 empty] | 5803 |  | #N/A |  |  | 0 | #DIV/0!
| Total Cost of the Estimate | 67107.7014 | 47672.1183 |  |  | #REF! |  |  | 5803 |  | #N/A |  |  | 0 | #DIV/0!
-- | [7 empty] | @ | 5803 |  | #N/A |  |  | 0 | #DIV/0!
[8 empty] | @ | 5803 |  | #N/A |  |  | 0 | #DIV/0!
Item Code No. 5804 | [5 empty] | #N/A | #N/A | @ | 5804 |  | #N/A |  |  | 0 | #DIV/0!
Replacement of DB's for 315 KVA Distribution transformer with 6 way feeder pillar with ACB | [5 empty] | #N/A | #N/A | @ | 5804 |  | #N/A |  |  | 0 | #DIV/0!
Sr.No | Description | Unit | Qty. | Rate | Amount | #N/A | #N/A | @ | 5804 |  | #N/A | Rate | Amount | #VALUE! | #VALUE!
1 | 6 way feeder pillar with ACB | No | 1 | 85509 | 85509 | 85509 | #REF! | @ | 5804 |  | #N/A | 75900 | 75900 | 9609 | 12.66%
2 | G.I.Wire 8 SWG/ 6 SWG | Kg. | 5 | 72 | 360 | 72 | #REF! | @ | 5804 |  | #N/A | 53.8374 | 269.1872 | 18.1626 | 33.74%
3 | Earthing with GI pipe | LS | 1 | 393 | 393 | 393 | #REF! | @ | 5804 |  | #N/A | 225.999 | 225.999 | 167.001 | 73.89%
4 | Sundries | LS | 1 | 886 | 886 | 886 | #REF! | @ | 5804 |  | #N/A | 770 | 770 | 116 | 15.06%
5 | MS angle 50x50x6 mm | Kg | 20 | 70 | 1400 | 70 | #REF! | @ | 5804 |  | #N/A | 37.92 | 758.4 | 32.08 | 84.6%
| Cost of Material |  |  |  | 88548 | #N/A | #N/A | @ | 5804 |  | #N/A |  | 77923.5861 | 0 | #DIV/0!
[6 empty] | #N/A | #N/A | @ | 5804 |  | #N/A |  |  | 0 | #DIV/0!
1 | Erection cost on material | 15% |  |  | 13282.2 | #N/A |  | @ | 101 |  | #N/A |  | 0 | 0 | #DIV/0!
2 | Contractor supervision charges on material | 5% |  |  | 4427.4 | #N/A |  | @ | 101 |  | #N/A |  | 200759.1423 | 0 | #DIV/0! |  | 100
| Sub-Total |  |  |  | 106257.6
3 | Contractor's Profit | 5% |  |  | 5312.88
| Sub-Total |  |  |  | 111570.48
4 | Transportation on material | 4% |  |  | 3541.92 | #N/A |  | @ | 101 |  | #N/A |  | 669197.141 | 0 | #DIV/0!
5 | T&P on material cost | 1% |  |  | 885.48
6 | Contigencies on material | 2% |  |  | 1770.96 | #N/A |  | @ | 101 |  | #N/A |  | 334598.5705 | 0 | #DIV/0!
| Service Cost |  |  |  | 247048.92 | [11 empty] | 120.5
| Sub-Total |  |  |  | 117768.84 | #N/A |  | @ | 101 |  | #N/A |  | 334598.5705 | 0 | #DIV/0! |  | 6.025
7 | BG Charges on 10% of the LOA amount (on Material+centage | 0.2% |  |  | 235.5377
| Sub-Total |  |  |  | 118004.3777
8 | Labour Cess (1% of Centages and Civil works, civil cost includes Labour cess) | 0.25% |  |  | 295.0109
9 | Insurance | 1% |  |  | 1180.0438
10 | Turnkey Charges | 0% |  |  | 0 | [11 empty] | #REF!
| Total |  |  |  | 119479.4324
| Particulars | [7 empty] | 5804 |  | #N/A |  |  | 0 | #DIV/0!
|  | DPR Amount | Tender/ Estimate Amount | [5 empty] | 5804 |  | #N/A |  |  | 0 | #DIV/0!
|  | 89.94% | 34.93% | [5 empty] | 5804 |  | #N/A |  |  | 0 | #DIV/0!
| Cost with overheads on Material | 168188.0712 | 119477.8164 | [5 empty] | 5804 |  | #N/A |  |  | 0 | #DIV/0!
| Total Cost of the Estimate | 168188.0712 | 119477.8164 |  |  | #REF! |  |  | 5804 |  | #N/A |  |  | 0 | #DIV/0!
-- | [7 empty] | @ | 5804 |  | #N/A |  |  | 0 | #DIV/0!
[8 empty] | @ | 5804 |  | #N/A |  |  | 0 | #DIV/0!
Item Code No. 5805 | [5 empty] | #N/A | #N/A | @ | 5805 |  | #N/A |  |  | 0 | #DIV/0!
Replacement of LT C.T.Operated Electronic Meter 100/5A with Communication Port RS-232. | [5 empty] | #N/A | #N/A | @ | 5805 |  | #N/A |  |  | 0 | #DIV/0!
Sr.No | Description | Unit | Qty. | Rate | Amount | #N/A | #N/A | @ | 5805 |  | #N/A | Rate | Amount | #VALUE! | #VALUE!
1 | 100/5A CT Operated Meter | No. | 1 | 5352 | 5352 | 5352 | #REF! | @ | 5805 |  | #N/A | 2680.29 | 2680.29 | 2671.71 | 99.68%
| Cost of Material |  |  |  | 5352 | #N/A | #N/A | @ | 5805 |  | #N/A |  | 2680.29 | 0 | #DIV/0!
[6 empty] | #N/A | #N/A | @ | 5805 |  | #N/A |  |  | 0 | #DIV/0!
1 | Erection cost on material | 15% |  |  | 802.8 | #N/A |  | @ | 101 |  | #N/A |  | 0 | 0 | #DIV/0!
2 | Contractor supervision charges on material | 5% |  |  | 267.6 | #N/A |  | @ | 101 |  | #N/A |  | 200759.1423 | 0 | #DIV/0! |  | 100
| Sub-Total |  |  |  | 6422.4
3 | Contractor's Profit | 5% |  |  | 321.12
| Sub-Total |  |  |  | 6743.52
4 | Transportation on material | 4% |  |  | 214.08 | #N/A |  | @ | 101 |  | #N/A |  | 669197.141 | 0 | #DIV/0!
5 | T&P on material cost | 1% |  |  | 53.52
6 | Contigencies on material | 2% |  |  | 107.04 | #N/A |  | @ | 101 |  | #N/A |  | 334598.5705 | 0 | #DIV/0!
| Service Cost |  |  |  | 14932.08 | [11 empty] | 120.5
| Sub-Total |  |  |  | 7118.16 | #N/A |  | @ | 101 |  | #N/A |  | 334598.5705 | 0 | #DIV/0! |  | 6.025
7 | BG Charges on 10% of the LOA amount (on Material+centage | 0.2% |  |  | 14.2363
| Sub-Total |  |  |  | 7132.3963
8 | Labour Cess (1% of Centages and Civil works, civil cost includes Labour cess) | 0.25% |  |  | 17.831
9 | Insurance | 1% |  |  | 71.324
10 | Turnkey Charges | 0% |  |  | 0 | [11 empty] | #REF!
| Total |  |  |  | 7221.5513
| Particulars | [7 empty] | 5805 |  | #N/A |  |  | 0 | #DIV/0!
|  | DPR Amount | Tender/ Estimate Amount | [5 empty] | 5805 |  | #N/A |  |  | 0 | #DIV/0!
|  | 89.94% | 34.93% | [5 empty] | 5805 |  | #N/A |  |  | 0 | #DIV/0!
| Cost with overheads on Material | 10165.5888 | 7221.4536 | [5 empty] | 5805 |  | #N/A |  |  | 0 | #DIV/0!
| Total Cost of the Estimate | 10165.5888 | 7221.4536 |  |  | #REF! |  |  | 5805 |  | #N/A |  |  | 0 | #DIV/0!
-- | [7 empty] | @ | 5805 |  | #N/A |  |  | 0 | #DIV/0!
[8 empty] | @ | 5805 |  | #N/A |  |  | 0 | #DIV/0!
Item Code No. 5806 | [5 empty] | #N/A | #N/A | @ | 5806 |  | #N/A |  |  | 0 | #DIV/0!
Replacement of DB's for 63/100 KVA Distribution transformer with MCCB DB | [5 empty] | #N/A | #N/A | @ | 5806 |  | #N/A |  |  | 0 | #DIV/0!
Sr.No | Description | Unit | Qty. | Rate | Amount | #N/A | #N/A | @ | 5806 |  | #N/A | Rate | Amount | #VALUE! | #VALUE!
1 | L.T.Dist.Boxes 100 KVA with MCCB | No | 1 | 17694 | 17694 | 17694 | #REF! | @ | 5806 |  | #N/A | 18667.547 | 18667.547 | -973.547 | -5.215%
2 | G.I.Wire 8 SWG/ 6 SWG | Kg. | 5 | 72 | 360 | 72 | #REF! | @ | 5806 |  | #N/A | 53.8374 | 269.1872 | 18.1626 | 33.74%
3 | Earthing with GI pipe | LS | 1 | 393 | 393 | 393 | #REF! | @ | 5806 |  | #N/A | 225.999 | 225.999 | 167.001 | 73.89%
4 | Sundries | LS | 1 | 886 | 886 | 886 | #REF! | @ | 5806 |  | #N/A | 770 | 770 | 116 | 15.06%
5 | MS angle 50x50x6 mm | Kg | 20 | 70 | 1400 | 70 | #REF! | @ | 5806 |  | #N/A | 37.92 | 758.4 | 32.08 | 84.6%
| Cost of Material |  |  |  | 20733 | #N/A | #N/A | @ | 5806 |  | #N/A |  | 20691.1332 | 0 | #DIV/0!
[6 empty] | #N/A | #N/A | @ | 5806 |  | #N/A |  |  | 0 | #DIV/0!
1 | Erection cost on material | 15% |  |  | 3109.95 | #N/A |  | @ | 101 |  | #N/A |  | 0 | 0 | #DIV/0!
2 | Contractor supervision charges on material | 5% |  |  | 1036.65 | #N/A |  | @ | 101 |  | #N/A |  | 200759.1423 | 0 | #DIV/0! |  | 100
| Sub-Total |  |  |  | 24879.6
3 | Contractor's Profit | 5% |  |  | 1243.98
| Sub-Total |  |  |  | 26123.58
4 | Transportation on material | 4% |  |  | 829.32 | #N/A |  | @ | 101 |  | #N/A |  | 669197.141 | 0 | #DIV/0!
5 | T&P on material cost | 1% |  |  | 207.33
6 | Contigencies on material | 2% |  |  | 414.66 | #N/A |  | @ | 101 |  | #N/A |  | 334598.5705 | 0 | #DIV/0!
| Service Cost |  |  |  | 57845.07 | [11 empty] | 120.5
| Sub-Total |  |  |  | 27574.89 | #N/A |  | @ | 101 |  | #N/A |  | 334598.5705 | 0 | #DIV/0! |  | 6.025
7 | BG Charges on 10% of the LOA amount (on Material+centage | 0.2% |  |  | 55.1498
| Sub-Total |  |  |  | 27630.0398
8 | Labour Cess (1% of Centages and Civil works, civil cost includes Labour cess) | 0.25% |  |  | 69.0751
9 | Insurance | 1% |  |  | 276.3004
10 | Turnkey Charges | 0% |  |  | 0 | [11 empty] | #REF!
| Total |  |  |  | 27975.4153
| Particulars | [7 empty] | 5806 |  | #N/A |  |  | 0 | #DIV/0!
|  | DPR Amount | Tender/ Estimate Amount | [5 empty] | 5806 |  | #N/A |  |  | 0 | #DIV/0!
|  | 89.94% | 34.93% | [5 empty] | 5806 |  | #N/A |  |  | 0 | #DIV/0!
| Cost with overheads on Material | 39380.2602 | 27975.0369 | [5 empty] | 5806 |  | #N/A |  |  | 0 | #DIV/0!
| Total Cost of the Estimate | 39380.2602 | 27975.0369 |  |  | #REF! |  |  | 5806 |  | #N/A |  |  | 0 | #DIV/0!
-- | [7 empty] | @ | 5806 |  | #N/A |  |  | 0 | #DIV/0!
[8 empty] | @ | 5806 |  | #N/A |  |  | 0 | #DIV/0!
Item Code No. 5807 | [5 empty] | #N/A | #N/A | @ | 5807 |  | #N/A |  |  | 0 | #DIV/0!
Replacement of DB's for 200 KVA Distribution transformer with MCCB DB | [5 empty] | #N/A | #N/A | @ | 5807 |  | #N/A |  |  | 0 | #DIV/0!
Sr.No | Description | Unit | Qty. | Rate | Amount | #N/A | #N/A | @ | 5807 |  | #N/A | Rate | Amount | #VALUE! | #VALUE!
1 | L.T.Dist.Boxes 200 KVA with MCCB | No | 1 | 31332 | 31332 | 31332 | #REF! | @ | 5807 |  | #N/A | 31722.0484 | 31722.0484 | -390.0484 | -1.23%
2 | G.I.Wire 8 SWG/ 6 SWG | Kg. | 5 | 72 | 360 | 72 | #REF! | @ | 5807 |  | #N/A | 53.8374 | 269.1872 | 18.1626 | 33.74%
3 | Earthing with GI pipe | LS | 1 | 393 | 393 | 393 | #REF! | @ | 5807 |  | #N/A | 225.999 | 225.999 | 167.001 | 73.89%
4 | Sundries | LS | 1 | 886 | 886 | 886 | #REF! | @ | 5807 |  | #N/A | 770 | 770 | 116 | 15.06%
5 | MS angle 50x50x6 mm | Kg | 20 | 70 | 1400 | 70 | #REF! | @ | 5807 |  | #N/A | 37.92 | 758.4 | 32.08 | 84.6%
| Cost of Material |  |  |  | 34371 | #N/A | #N/A | @ | 5807 |  | #N/A |  | 33745.6345 | 0 | #DIV/0!
[6 empty] | #N/A | #N/A | @ | 5807 |  | #N/A |  |  | 0 | #DIV/0!
1 | Erection cost on material | 15% |  |  | 5155.65 | #N/A |  | @ | 101 |  | #N/A |  | 0 | 0 | #DIV/0!
2 | Contractor supervision charges on material | 5% |  |  | 1718.55 | #N/A |  | @ | 101 |  | #N/A |  | 200759.1423 | 0 | #DIV/0! |  | 100
| Sub-Total |  |  |  | 41245.2
3 | Contractor's Profit | 5% |  |  | 2062.26
| Sub-Total |  |  |  | 43307.46
4 | Transportation on material | 4% |  |  | 1374.84 | #N/A |  | @ | 101 |  | #N/A |  | 669197.141 | 0 | #DIV/0!
5 | T&P on material cost | 1% |  |  | 343.71
6 | Contigencies on material | 2% |  |  | 687.42 | #N/A |  | @ | 101 |  | #N/A |  | 334598.5705 | 0 | #DIV/0!
| Service Cost |  |  |  | 95895.09 | [11 empty] | 120.5
| Sub-Total |  |  |  | 45713.43 | #N/A |  | @ | 101 |  | #N/A |  | 334598.5705 | 0 | #DIV/0! |  | 6.025
7 | BG Charges on 10% of the LOA amount (on Material+centage | 0.2% |  |  | 91.4269
| Sub-Total |  |  |  | 45804.8569
8 | Labour Cess (1% of Centages and Civil works, civil cost includes Labour cess) | 0.25% |  |  | 114.5121
9 | Insurance | 1% |  |  | 458.0486
10 | Turnkey Charges | 0% |  |  | 0 | [11 empty] | #REF!
| Total |  |  |  | 46377.4176
| Particulars | [7 empty] | 5807 |  | #N/A |  |  | 0 | #DIV/0!
|  | DPR Amount | Tender/ Estimate Amount | [5 empty] | 5807 |  | #N/A |  |  | 0 | #DIV/0!
|  | 89.94% | 34.93% | [5 empty] | 5807 |  | #N/A |  |  | 0 | #DIV/0!
| Cost with overheads on Material | 65284.2774 | 46376.7903 | [5 empty] | 5807 |  | #N/A |  |  | 0 | #DIV/0!
| Total Cost of the Estimate | 65284.2774 | 46376.7903 |  |  | #REF! |  |  | 5807 |  | #N/A |  |  | 0 | #DIV/0!
-- | [7 empty] | @ | 5807 |  | #N/A |  |  | 0 | #DIV/0!
[8 empty] | @ | 5807 |  | #N/A |  |  | 0 | #DIV/0!
Item Code No. 5808 | [5 empty] | #N/A | #N/A | @ | 5808 |  | #N/A |  |  | 0 | #DIV/0!
Replacement of DB's for 315 KVA Distribution transformer with 6 way feeder pillar with ACB | [5 empty] | #N/A | #N/A | @ | 5808 |  | #N/A |  |  | 0 | #DIV/0!
Sr.No | Description | Unit | Qty. | Rate | Amount | #N/A | #N/A | @ | 5808 |  | #N/A | Rate | Amount | #VALUE! | #VALUE!
1 | 6 way feeder pillar with ACB | No | 1 | 85509 | 85509 | 85509 | #REF! | @ | 5808 |  | #N/A | 75900 | 75900 | 9609 | 12.66%
2 | G.I.Wire 8 SWG/ 6 SWG | Kg. | 5 | 72 | 360 | 72 | #REF! | @ | 5808 |  | #N/A | 53.8374 | 269.1872 | 18.1626 | 33.74%
3 | Earthing with GI pipe | LS | 1 | 393 | 393 | 393 | #REF! | @ | 5808 |  | #N/A | 225.999 | 225.999 | 167.001 | 73.89%
4 | Sundries | LS | 1 | 886 | 886 | 886 | #REF! | @ | 5808 |  | #N/A | 770 | 770 | 116 | 15.06%
5 | MS angle 50x50x6 mm | Kg | 20 | 70 | 1400 | 70 | #REF! | @ | 5808 |  | #N/A | 37.92 | 758.4 | 32.08 | 84.6%
| Cost of Material |  |  |  | 88548 | #N/A | #N/A | @ | 5808 |  | #N/A |  | 77923.5861 | 0 | #DIV/0!
[6 empty] | #N/A | #N/A | @ | 5808 |  | #N/A |  |  | 0 | #DIV/0!
1 | Erection cost on material | 15% |  |  | 13282.2 | #N/A |  | @ | 101 |  | #N/A |  | 0 | 0 | #DIV/0!
2 | Contractor supervision charges on material | 5% |  |  | 4427.4 | #N/A |  | @ | 101 |  | #N/A |  | 200759.1423 | 0 | #DIV/0! |  | 100
| Sub-Total |  |  |  | 106257.6
3 | Contractor's Profit | 5% |  |  | 5312.88
| Sub-Total |  |  |  | 111570.48
4 | Transportation on material | 4% |  |  | 3541.92 | #N/A |  | @ | 101 |  | #N/A |  | 669197.141 | 0 | #DIV/0!
5 | T&P on material cost | 1% |  |  | 885.48
6 | Contigencies on material | 2% |  |  | 1770.96 | #N/A |  | @ | 101 |  | #N/A |  | 334598.5705 | 0 | #DIV/0!
| Service Cost |  |  |  | 247048.92 | [11 empty] | 120.5
| Sub-Total |  |  |  | 117768.84 | #N/A |  | @ | 101 |  | #N/A |  | 334598.5705 | 0 | #DIV/0! |  | 6.025
7 | BG Charges on 10% of the LOA amount (on Material+centage | 0.2% |  |  | 235.5377
| Sub-Total |  |  |  | 118004.3777
8 | Labour Cess (1% of Centages and Civil works, civil cost includes Labour cess) | 0.25% |  |  | 295.0109
9 | Insurance | 1% |  |  | 1180.0438
10 | Turnkey Charges | 0% |  |  | 0 | [11 empty] | #REF!
| Total |  |  |  | 119479.4324
| Particulars | [7 empty] | 5808 |  | #N/A |  |  | 0 | #DIV/0!
|  | DPR Amount | Tender/ Estimate Amount | [5 empty] | 5808 |  | #N/A |  |  | 0 | #DIV/0!
|  | 89.94% | 34.93% | [5 empty] | 5808 |  | #N/A |  |  | 0 | #DIV/0!
| Cost with overheads on Material | 168188.0712 | 119477.8164 | [5 empty] | 5808 |  | #N/A |  |  | 0 | #DIV/0!
| Total Cost of the Estimate | 168188.0712 | 119477.8164 |  |  | #REF! |  |  | 5808 |  | #N/A |  |  | 0 | #DIV/0!
-- | [7 empty] | @ | 5808 |  | #N/A |  |  | 0 | #DIV/0!
[8 empty] | @ | 5808 |  | #N/A |  |  | 0 | #DIV/0!
Item Code No. 5816 | [5 empty] | #N/A | #N/A | @ | 5816 |  | #N/A |  |  | 0 | #DIV/0!
Replacement of 11 kV Pin Insulator with pin | [5 empty] | #N/A | #N/A | @ | 5816 |  | #N/A |  |  | 0 | #DIV/0!
Sr.No | Description | Unit | Qty. | Rate | Amount | #N/A | #N/A | @ | 5816 |  | #N/A | Rate | Amount | #VALUE! | #VALUE!
1 | 11 kV Pin Insulators with G.I. Pins | No. | 1 | 120 | 120 | 120 | #REF! | @ | 5816 |  | #N/A | 110.7853 | 110.7853 | 9.2147 | 8.318%
| Cost of Material |  |  |  | 120 | #N/A | #N/A | @ | 5816 |  | #N/A |  | 110.7853 | 0 | #DIV/0!
[6 empty] | #N/A | #N/A | @ | 5816 |  | #N/A |  |  | 0 | #DIV/0!
1 | Erection cost on material | 15% |  |  | 18 | #N/A |  | @ | 101 |  | #N/A |  | 0 | 0 | #DIV/0!
2 | Contractor supervision charges on material | 5% |  |  | 6 | #N/A |  | @ | 101 |  | #N/A |  | 200759.1423 | 0 | #DIV/0! |  | 100
| Sub-Total |  |  |  | 144
3 | Contractor's Profit | 5% |  |  | 7.2
| Sub-Total |  |  |  | 151.2
4 | Transportation on material | 4% |  |  | 4.8 | #N/A |  | @ | 101 |  | #N/A |  | 669197.141 | 0 | #DIV/0!
5 | T&P on material cost | 1% |  |  | 1.2
6 | Contigencies on material | 2% |  |  | 2.4 | #N/A |  | @ | 101 |  | #N/A |  | 334598.5705 | 0 | #DIV/0!
| Service Cost |  |  |  | 334.8 | [11 empty] | 120.5
| Sub-Total |  |  |  | 159.6 | #N/A |  | @ | 101 |  | #N/A |  | 334598.5705 | 0 | #DIV/0! |  | 6.025
7 | BG Charges on 10% of the LOA amount (on Material+centage | 0.2% |  |  | 0.3192
| Sub-Total |  |  |  | 159.9192
8 | Labour Cess (1% of Centages and Civil works, civil cost includes Labour cess) | 0.25% |  |  | 0.3998
9 | Insurance | 1% |  |  | 1.5992
10 | Turnkey Charges | 0% |  |  | 0 | [11 empty] | #REF!
| Total |  |  |  | 161.9182
| Particulars | [7 empty] | 5816 |  | #N/A |  |  | 0 | #DIV/0!
|  | DPR Amount | Tender/ Estimate Amount | [5 empty] | 5816 |  | #N/A |  |  | 0 | #DIV/0!
|  | 89.94% | 34.93% | [5 empty] | 5816 |  | #N/A |  |  | 0 | #DIV/0!
| Cost with overheads on Material | 227.928 | 161.916 | [5 empty] | 5816 |  | #N/A |  |  | 0 | #DIV/0!
| Total Cost of the Estimate | 227.928 | 161.916 |  |  | #REF! |  |  | 5816 |  | #N/A |  |  | 0 | #DIV/0!
-- | [7 empty] | @ | 5816 |  | #N/A |  |  | 0 | #DIV/0!
[8 empty] | @ | 5816 |  | #N/A |  |  | 0 | #DIV/0!
Item Code No. 5817 | [5 empty] | #N/A | #N/A | @ | 5817 |  | #N/A |  |  | 0 | #DIV/0!
Replacement of 22 kV Pin Insulators with G.I. Pins | [5 empty] | #N/A | #N/A | @ | 5817 |  | #N/A |  |  | 0 | #DIV/0!
Sr.No | Description | Unit | Qty. | Rate | Amount | #N/A | #N/A | @ | 5817 |  | #N/A | Rate | Amount | #VALUE! | #VALUE!
1 | 22 kV Pin Insulators with G.I. Pins | No. | 1 | 406 | 406 | 406 | #REF! | @ | 5817 |  | #N/A | 322.44 | 322.44 | 83.56 | 25.91%
| Cost of Material |  |  |  | 406 | #N/A | #N/A | @ | 5817 |  | #N/A |  | 322.44 | 0 | #DIV/0!
[6 empty] | #N/A | #N/A | @ | 5817 |  | #N/A |  |  | 0 | #DIV/0!
1 | Erection cost on material | 15% |  |  | 60.9 | #N/A |  | @ | 101 |  | #N/A |  | 0 | 0 | #DIV/0!
2 | Contractor supervision charges on material | 5% |  |  | 20.3 | #N/A |  | @ | 101 |  | #N/A |  | 200759.1423 | 0 | #DIV/0! |  | 100
| Sub-Total |  |  |  | 487.2
3 | Contractor's Profit | 5% |  |  | 24.36
| Sub-Total |  |  |  | 511.56
4 | Transportation on material | 4% |  |  | 16.24 | #N/A |  | @ | 101 |  | #N/A |  | 669197.141 | 0 | #DIV/0!
5 | T&P on material cost | 1% |  |  | 4.06
6 | Contigencies on material | 2% |  |  | 8.12 | #N/A |  | @ | 101 |  | #N/A |  | 334598.5705 | 0 | #DIV/0!
| Service Cost |  |  |  | 1132.74 | [11 empty] | 120.5
| Sub-Total |  |  |  | 539.98 | #N/A |  | @ | 101 |  | #N/A |  | 334598.5705 | 0 | #DIV/0! |  | 6.025
7 | BG Charges on 10% of the LOA amount (on Material+centage | 0.2% |  |  | 1.08
| Sub-Total |  |  |  | 541.06
8 | Labour Cess (1% of Centages and Civil works, civil cost includes Labour cess) | 0.25% |  |  | 1.3526
9 | Insurance | 1% |  |  | 5.4106
10 | Turnkey Charges | 0% |  |  | 0 | [11 empty] | #REF!
| Total |  |  |  | 547.8232
| Particulars | [7 empty] | 5817 |  | #N/A |  |  | 0 | #DIV/0!
|  | DPR Amount | Tender/ Estimate Amount | [5 empty] | 5817 |  | #N/A |  |  | 0 | #DIV/0!
|  | 89.94% | 34.93% | [5 empty] | 5817 |  | #N/A |  |  | 0 | #DIV/0!
| Cost with overheads on Material | 771.1564 | 547.8158 | [5 empty] | 5817 |  | #N/A |  |  | 0 | #DIV/0!
| Total Cost of the Estimate | 771.1564 | 547.8158 |  |  | #REF! |  |  | 5817 |  | #N/A |  |  | 0 | #DIV/0!
-- | [7 empty] | @ | 5817 |  | #N/A |  |  | 0 | #DIV/0!
[8 empty] | @ | 5817 |  | #N/A |  |  | 0 | #DIV/0!
Item Code No. 5818 | [5 empty] | #N/A | #N/A | @ | 5818 |  | #N/A |  |  | 0 | #DIV/0!
Replacement of 33 kV Pin Insulator with pin | [5 empty] | #N/A | #N/A | @ | 5818 |  | #N/A |  |  | 0 | #DIV/0!
Sr.No | Description | Unit | Qty. | Rate | Amount | #N/A | #N/A | @ | 5818 |  | #N/A | Rate | Amount | #VALUE! | #VALUE!
1 | 33 kV Pin Insulators with G.I. Pins | No. | 1 | 486 | 486 | 486 | #REF! | @ | 5818 |  | #N/A | 613.9519 | 613.9519 | -127.9519 | -20.84%
| Cost of Material |  |  |  | 486 | #N/A | #N/A | @ | 5818 |  | #N/A |  | 613.9519 | 0 | #DIV/0!
[6 empty] | #N/A | #N/A | @ | 5818 |  | #N/A |  |  | 0 | #DIV/0!
1 | Erection cost on material | 15% |  |  | 72.9 | #N/A |  | @ | 101 |  | #N/A |  | 0 | 0 | #DIV/0!
2 | Contractor supervision charges on material | 5% |  |  | 24.3 | #N/A |  | @ | 101 |  | #N/A |  | 200759.1423 | 0 | #DIV/0! |  | 100
| Sub-Total |  |  |  | 583.2
3 | Contractor's Profit | 5% |  |  | 29.16
| Sub-Total |  |  |  | 612.36
4 | Transportation on material | 4% |  |  | 19.44 | #N/A |  | @ | 101 |  | #N/A |  | 669197.141 | 0 | #DIV/0!
5 | T&P on material cost | 1% |  |  | 4.86
6 | Contigencies on material | 2% |  |  | 9.72 | #N/A |  | @ | 101 |  | #N/A |  | 334598.5705 | 0 | #DIV/0!
| Service Cost |  |  |  | 1355.94 | [11 empty] | 120.5
| Sub-Total |  |  |  | 646.38 | #N/A |  | @ | 101 |  | #N/A |  | 334598.5705 | 0 | #DIV/0! |  | 6.025
7 | BG Charges on 10% of the LOA amount (on Material+centage | 0.2% |  |  | 1.2928
| Sub-Total |  |  |  | 647.6728
8 | Labour Cess (1% of Centages and Civil works, civil cost includes Labour cess) | 0.25% |  |  | 1.6192
9 | Insurance | 1% |  |  | 6.4767
10 | Turnkey Charges | 0% |  |  | 0 | [11 empty] | #REF!
| Total |  |  |  | 655.7687
| Particulars | [7 empty] | 5818 |  | #N/A |  |  | 0 | #DIV/0!
|  | DPR Amount | Tender/ Estimate Amount | [5 empty] | 5818 |  | #N/A |  |  | 0 | #DIV/0!
|  | 89.94% | 34.93% | [5 empty] | 5818 |  | #N/A |  |  | 0 | #DIV/0!
| Cost with overheads on Material | 923.1084 | 655.7598 | [5 empty] | 5818 |  | #N/A |  |  | 0 | #DIV/0!
| Total Cost of the Estimate | 923.1084 | 655.7598 |  |  | #REF! |  |  | 5818 |  | #N/A |  |  | 0 | #DIV/0!
-- | [7 empty] | @ | 5818 |  | #N/A |  |  | 0 | #DIV/0!
[8 empty] | @ | 5818 |  | #N/A |  |  | 0 | #DIV/0!
Item Code No. 5819 | [7 empty] | @ | 5819 |  | #N/A |  |  | 0 | #DIV/0!
Replacement of 11 kV Disc Insulator | [7 empty] | @ | 5819 |  | #N/A |  |  | 0 | #DIV/0!
Sr. No. | Particulars | Unit | Qty | Rate (Rs.) | Amount (Rs.) |  |  | @ | 5819 |  | #N/A | Rate (Rs.) | Amount (Rs.) | #VALUE! | #VALUE!
1 | Disc Insulator 11 KV 70 KN | No | 1 | 326 | 326 | 326 | #REF! | @ | 5819 |  | #N/A | 227.0967 | 227.0967 | 98.9033 | 43.55%
| Cost of material |  |  |  | 326 |  |  | @ | 5819 |  | #N/A |  | 227.0967 | 0 | #DIV/0!
[8 empty] | @ | 5819 |  | #N/A |  |  | 0 | #DIV/0!
1 | Erection cost on material | 15% |  |  | 48.9 | #N/A |  | @ | 101 |  | #N/A |  | 0 | 0 | #DIV/0!
2 | Contractor supervision charges on material | 5% |  |  | 16.3 | #N/A |  | @ | 101 |  | #N/A |  | 200759.1423 | 0 | #DIV/0! |  | 100
| Sub-Total |  |  |  | 391.2
3 | Contractor's Profit | 5% |  |  | 19.56
| Sub-Total |  |  |  | 410.76
4 | Transportation on material | 4% |  |  | 13.04 | #N/A |  | @ | 101 |  | #N/A |  | 669197.141 | 0 | #DIV/0!
5 | T&P on material cost | 1% |  |  | 3.26
6 | Contigencies on material | 2% |  |  | 6.52 | #N/A |  | @ | 101 |  | #N/A |  | 334598.5705 | 0 | #DIV/0!
| Service Cost |  |  |  | 909.54 | [11 empty] | 120.5
| Sub-Total |  |  |  | 433.58 | #N/A |  | @ | 101 |  | #N/A |  | 334598.5705 | 0 | #DIV/0! |  | 6.025
7 | BG Charges on 10% of the LOA amount (on Material+centage | 0.2% |  |  | 0.86716
| Sub-Total |  |  |  | 434.4472
8 | Labour Cess (1% of Centages and Civil works, civil cost includes Labour cess) | 0.25% |  |  | 1.0861
9 | Insurance | 1% |  |  | 4.3445
10 | Turnkey Charges | 0% |  |  | 0 | [11 empty] | #REF!
| Total |  |  |  | 439.8777
| Particulars | [7 empty] | 5819 |  | #N/A |  |  | 0 | #DIV/0!
|  | DPR Amount | Tender/ Estimate Amount | [5 empty] | 5819 |  | #N/A |  |  | 0 | #DIV/0!
|  | 89.94% | 34.93% | [5 empty] | 5819 |  | #N/A |  |  | 0 | #DIV/0!
| Cost with overheads on Material | 619.2044 | 439.8718 | [5 empty] | 5819 |  | #N/A |  |  | 0 | #DIV/0!
| Total Cost of the Estimate | 619.2044 | 439.8718 |  |  | #REF! |  |  | 5819 |  | #N/A |  |  | 0 | #DIV/0!
-- | [7 empty] | @ | 5819 |  | #N/A |  |  | 0 | #DIV/0!
[8 empty] | @ | 5819 |  | #N/A |  |  | 0 | #DIV/0!
Item Code No. 5901 | [5 empty] | #N/A | #N/A | @ | 5901 |  | #N/A |  |  | 0 | #DIV/0!
Replacement of RSJ pole with required Accessories 100 X 116, 11 Mt | [7 empty] | @ | 5901 |  | #N/A |  |  | 0 | #DIV/0!
Sr.No | Description of Material | Unit | Qty. | Rate in Rs. | Amount | #N/A | #N/A | @ | 5901 |  | #N/A | Rate in Rs. | Amount | #VALUE! | #VALUE!
1 | RSJ 116x100, 11 m long | No. | 1 | 15270 | 15270 | 15270 | #REF! | @ | 5901 |  | #N/A | 10687.9597 | 10687.9597 | 4582.0403 | 42.87%
2 | M.S. Flats(50 X 10mm) | Kg | 7 | 65 | 455 | 65 | #REF! | @ | 5901 |  | #N/A | 34.128 | 238.896 | 30.872 | 90.46%
3 | MS Channel 100x50x6 mm | Kg | 33 | 70 | 2310 | 70 | #REF! | @ | 5901 |  | #N/A | 37.92 | 1251.36 | 32.08 | 84.6%
4 | MS angle 50x50x6 mm | Kg | 14 | 70 | 980 | 70 | #REF! | @ | 5901 |  | #N/A | 37.92 | 530.88 | 32.08 | 84.6%
5 | 22 kV Pin Insulators with G.I. Pins | No | 3 | 406 | 1218 | 406 | #REF! | @ | 5901 |  | #N/A | 322.44 | 967.32 | 83.56 | 25.91%
6 | H.T.Stay Set | Set | 1 | 807 | 807 | 807 | #REF! | @ | 5901 |  | #N/A | 485.1766 | 485.1766 | 321.8234 | 66.33%
7 | G.I.Stay Wire 7/4mm(8 SWG) | Kg. | 8 | 72 | 576 | 72 | #REF! | @ | 5901 |  | #N/A | 49.21 | 393.68 | 22.79 | 46.31%
8 | G.I.Wire 8 SWG/ 6 SWG | Kg. | 3 | 72 | 216 | 72 | #REF! | @ | 5901 |  | #N/A | 53.8374 | 161.5123 | 18.1626 | 33.74%
9 | Danger Board in yard. | No | 1 | 87 | 87 | 87 | #REF! | @ | 5901 |  | #N/A | 44 | 44 | 43 | 97.73%
10 | Earthing Sets H.T | Set | 1 | 462 | 462 | 462 | #REF! | @ | 5901 |  | #N/A | 285.2137 | 285.2137 | 176.7863 | 61.98%
11 | G.I.Barbed Wire `A' type. | Kg. | 5 | 80 | 400 | 80 | #REF! | @ | 5901 |  | #N/A | 54.5985 | 272.9925 | 25.4015 | 46.52%
12 | Sundries | LS | 1 | 886 | 886 | 886 | #REF! | @ | 5901 |  | #N/A | 770 | 770 | 116 | 15.06%
12 | Concreting ration 1:3:6 | Cmt. | 0.5 | 4328 | 2164 | 4328 | #REF! | @ | 5901 |  | #N/A | 3135 | 1567.5 | 1193 | 38.05%
| Cost of material |  |  |  | 25831 | #N/A | #N/A | @ | 5901 |  | #N/A |  | 17656.4908 | 0 | #DIV/0!
[6 empty] | #N/A | #N/A | @ | 5901 |  | #N/A |  |  | 0 | #DIV/0!
1 | Erection cost on material | 15% |  |  | 3874.65 | #N/A |  | @ | 101 |  | #N/A |  | 0 | 0 | #DIV/0!
2 | Contractor supervision charges on material | 5% |  |  | 1291.55 | #N/A |  | @ | 101 |  | #N/A |  | 200759.1423 | 0 | #DIV/0! |  | 100
| Sub-Total |  |  |  | 30997.2
3 | Contractor's Profit | 5% |  |  | 1549.86
| Sub-Total |  |  |  | 32547.06
4 | Transportation on material | 4% |  |  | 1033.24 | #N/A |  | @ | 101 |  | #N/A |  | 669197.141 | 0 | #DIV/0!
5 | T&P on material cost | 1% |  |  | 258.31
6 | Contigencies on material | 2% |  |  | 516.62 | #N/A |  | @ | 101 |  | #N/A |  | 334598.5705 | 0 | #DIV/0!
| Service Cost |  |  |  | 72068.49 | [11 empty] | 120.5
| Sub-Total |  |  |  | 34355.23 | #N/A |  | @ | 101 |  | #N/A |  | 334598.5705 | 0 | #DIV/0! |  | 6.025
7 | BG Charges on 10% of the LOA amount (on Material+centage | 0.2% |  |  | 68.7105
| Sub-Total |  |  |  | 34423.9405
8 | Labour Cess (1% of Centages and Civil works, civil cost includes Labour cess) | 0.25% |  |  | 86.0599
9 | Insurance | 1% |  |  | 344.2394
10 | Turnkey Charges | 0% |  |  | 0 | [11 empty] | #REF!
| Total |  |  |  | 34854.2397
| Particulars | [7 empty] | 5901 |  | #N/A |  |  | 0 | #DIV/0!
|  | DPR Amount | Tender/ Estimate Amount | [5 empty] | 5901 |  | #N/A |  |  | 0 | #DIV/0!
|  | 89.94% | 34.93% | [5 empty] | 5901 |  | #N/A |  |  | 0 | #DIV/0!
| Cost with overheads on Material | 49063.4014 | 34853.7683 | [5 empty] | 5901 |  | #N/A |  |  | 0 | #DIV/0!
| Total Cost of the Estimate | 49063.4014 | 34853.7683 |  |  | #REF! |  |  | 5901 |  | #N/A |  |  | 0 | #DIV/0!
-- | [7 empty] | @ | 5901 |  | #N/A |  |  | 0 | #DIV/0!
[8 empty] | @ | 5901 |  | #N/A |  |  | 0 | #DIV/0!
Item Code No. 5903 | [5 empty] | #N/A | #N/A | @ | 5903 |  | #N/A |  |  | 0 | #DIV/0!
Replacement of RSJ pole with required Accessories 100 X 116, 10 Mt | [7 empty] | @ | 5903 |  | #N/A |  |  | 0 | #DIV/0!
Sr.No | Description of Material | Unit | Qty. | Rate in Rs. | Amount | #N/A | #N/A | @ | 5903 |  | #N/A | Rate in Rs. | Amount | #VALUE! | #VALUE!
1 | RSJ 116x100, 10 m long | No. | 1 | 13882 | 13882 | 13882 | #REF! | @ | 5903 |  | #N/A | 9716.327 | 9716.327 | 4165.673 | 42.87%
2 | M.S. Flats(50 X 10mm) | Kg | 7 | 65 | 455 | 65 | #REF! | @ | 5903 |  | #N/A | 34.128 | 238.896 | 30.872 | 90.46%
3 | MS Channel 100x50x6 mm | Kg | 33 | 70 | 2310 | 70 | #REF! | @ | 5903 |  | #N/A | 37.92 | 1251.36 | 32.08 | 84.6%
4 | MS angle 50x50x6 mm | Kg | 14 | 70 | 980 | 70 | #REF! | @ | 5903 |  | #N/A | 37.92 | 530.88 | 32.08 | 84.6%
5 | 22 kV Pin Insulators with G.I. Pins | No | 3 | 406 | 1218 | 406 | #REF! | @ | 5903 |  | #N/A | 322.44 | 967.32 | 83.56 | 25.91%
6 | H.T.Stay Set | Set | 1 | 807 | 807 | 807 | #REF! | @ | 5903 |  | #N/A | 485.1766 | 485.1766 | 321.8234 | 66.33%
7 | G.I.Stay Wire 7/4mm(8 SWG) | Kg. | 8 | 72 | 576 | 72 | #REF! | @ | 5903 |  | #N/A | 49.21 | 393.68 | 22.79 | 46.31%
8 | G.I.Wire 8 SWG/ 6 SWG | Kg. | 3 | 72 | 216 | 72 | #REF! | @ | 5903 |  | #N/A | 53.8374 | 161.5123 | 18.1626 | 33.74%
9 | Danger Board in yard. | No | 1 | 87 | 87 | 87 | #REF! | @ | 5903 |  | #N/A | 44 | 44 | 43 | 97.73%
10 | Earthing Sets H.T | Set | 1 | 462 | 462 | 462 | #REF! | @ | 5903 |  | #N/A | 285.2137 | 285.2137 | 176.7863 | 61.98%
11 | G.I.Barbed Wire `A' type. | Kg. | 5 | 80 | 400 | 80 | #REF! | @ | 5903 |  | #N/A | 54.5985 | 272.9925 | 25.4015 | 46.52%
12 | Sundries | LS | 1 | 886 | 886 | 886 | #REF! | @ | 5903 |  | #N/A | 770 | 770 | 116 | 15.06%
12 | Concreting ration 1:3:6 | Cmt. | 0.5 | 4328 | 2164 | 4328 | #REF! | @ | 5903 |  | #N/A | 3135 | 1567.5 | 1193 | 38.05%
| Cost of material |  |  |  | 24443 | #N/A | #N/A | @ | 5903 |  | #N/A |  | 16684.8581 | 0 | #DIV/0!
[6 empty] | #N/A | #N/A | @ | 5903 |  | #N/A |  |  | 0 | #DIV/0!
1 | Erection cost on material | 15% |  |  | 3666.45 | #N/A |  | @ | 101 |  | #N/A |  | 0 | 0 | #DIV/0!
2 | Contractor supervision charges on material | 5% |  |  | 1222.15 | #N/A |  | @ | 101 |  | #N/A |  | 200759.1423 | 0 | #DIV/0! |  | 100
| Sub-Total |  |  |  | 29331.6
3 | Contractor's Profit | 5% |  |  | 1466.58
| Sub-Total |  |  |  | 30798.18
4 | Transportation on material | 4% |  |  | 977.72 | #N/A |  | @ | 101 |  | #N/A |  | 669197.141 | 0 | #DIV/0!
5 | T&P on material cost | 1% |  |  | 244.43
6 | Contigencies on material | 2% |  |  | 488.86 | #N/A |  | @ | 101 |  | #N/A |  | 334598.5705 | 0 | #DIV/0!
| Service Cost |  |  |  | 68195.97 | [11 empty] | 120.5
| Sub-Total |  |  |  | 32509.19 | #N/A |  | @ | 101 |  | #N/A |  | 334598.5705 | 0 | #DIV/0! |  | 6.025
7 | BG Charges on 10% of the LOA amount (on Material+centage | 0.2% |  |  | 65.0184
| Sub-Total |  |  |  | 32574.2084
8 | Labour Cess (1% of Centages and Civil works, civil cost includes Labour cess) | 0.25% |  |  | 81.4355
9 | Insurance | 1% |  |  | 325.7421
10 | Turnkey Charges | 0% |  |  | 0 | [11 empty] | #REF!
| Total |  |  |  | 32981.386
| Particulars | [7 empty] | 5903 |  | #N/A |  |  | 0 | #DIV/0!
|  | DPR Amount | Tender/ Estimate Amount | [5 empty] | 5903 |  | #N/A |  |  | 0 | #DIV/0!
|  | 89.94% | 34.93% | [5 empty] | 5903 |  | #N/A |  |  | 0 | #DIV/0!
| Cost with overheads on Material | 46427.0342 | 32980.9399 | [5 empty] | 5903 |  | #N/A |  |  | 0 | #DIV/0!
| Total Cost of the Estimate | 46427.0342 | 32980.9399 |  |  | #REF! |  |  | 5903 |  | #N/A |  |  | 0 | #DIV/0!
-- | [7 empty] | @ | 5903 |  | #N/A |  |  | 0 | #DIV/0!
[8 empty] | @ | 5903 |  | #N/A |  |  | 0 | #DIV/0!
Item Code No. 5904 | [5 empty] | #N/A | #N/A | @ | 5904 |  | #N/A |  |  | 0 | #DIV/0!
Replacement of RSJ pole 152 X 152, 13 Mt | [7 empty] | @ | 5904 |  | #N/A |  |  | 0 | #DIV/0!
Sr.No | Description of Material | Unit | Qty. | Rate in Rs. | Amount | #N/A | #N/A | @ | 5904 |  | #N/A | Rate in Rs. | Amount | #VALUE! | #VALUE!
1 | RSJ 152x152, 13 m long | No. | 1 | 29109 | 29109 | 29109 | #REF! | @ | 5904 |  | #N/A | 20374.7153 | 20374.7153 | 8734.2847 | 42.87%
2 | MS Channel 100x50x6 mm | Kg. | 33 | 70 | 2310 | 70 | #REF! | @ | 5904 |  | #N/A | 37.92 | 1251.36 | 32.08 | 84.6%
3 | G.I.Angle 50x50x6mm | Kg. | 14 | 95 | 1330 | 95 | #REF! | @ | 5904 |  | #N/A | 47.92 | 670.88 | 47.08 | 98.25%
4 | G.I Flat 50x10 mm | Kg. | 7 | 90 | 630 | 90 | #REF! | @ | 5904 |  | #N/A | 44.128 | 308.896 | 45.872 | 104%
5 | 33 kV Pin Insulators with G.I. Pins | No. | 3 | 486 | 1458 | 486 | #REF! | @ | 5904 |  | #N/A | 613.9519 | 1841.8556 | -127.9519 | -20.84%
6 | Earthing Sets H.T | Set | 1 | 462 | 462 | 462 | #REF! | @ | 5904 |  | #N/A | 285.2137 | 285.2137 | 176.7863 | 61.98%
7 | H.T.Stay Set | Set | 1 | 807 | 807 | 807 | #REF! | @ | 5904 |  | #N/A | 485.1766 | 485.1766 | 321.8234 | 66.33%
8 | G.I.Stay Wire 7/4mm(8 SWG) | Kg. | 8 | 72 | 576 | 72 | #REF! | @ | 5904 |  | #N/A | 49.21 | 393.68 | 22.79 | 46.31%
9 | G.I.Wire 8 SWG/ 6 SWG | Kg. | 2 | 72 | 144 | 72 | #REF! | @ | 5904 |  | #N/A | 53.8374 | 107.6749 | 18.1626 | 33.74%
10 | G.I.Nut Bolts | Kg. | 1 | 112 | 112 | 112 | #REF! | @ | 5904 |  | #N/A | 66 | 66 | 46 | 69.7%
11 | Sundries | LS | 1 | 886 | 886 | 886 | #REF! | @ | 5904 |  | #N/A | 770 | 770 | 116 | 15.06%
12 | Concreting ration 1:3:6 | Cmt. | 0.5 | 4328 | 2164 | 4328 | #REF! | @ | 5904 |  | #N/A | 3135 | 1567.5 | 1193 | 38.05%
| Cost of material |  |  |  | 37824 | #N/A | #N/A | @ | 5904 |  | #N/A |  | 26555.4521 | 0 | #DIV/0!
[6 empty] | #N/A | #N/A | @ | 5904 |  | #N/A |  |  | 0 | #DIV/0!
1 | Erection cost on material | 15% |  |  | 5673.6 | #N/A |  | @ | 101 |  | #N/A |  | 0 | 0 | #DIV/0!
2 | Contractor supervision charges on material | 5% |  |  | 1891.2 | #N/A |  | @ | 101 |  | #N/A |  | 200759.1423 | 0 | #DIV/0! |  | 100
| Sub-Total |  |  |  | 45388.8
3 | Contractor's Profit | 5% |  |  | 2269.44
| Sub-Total |  |  |  | 47658.24
4 | Transportation on material | 4% |  |  | 1512.96 | #N/A |  | @ | 101 |  | #N/A |  | 669197.141 | 0 | #DIV/0!
5 | T&P on material cost | 1% |  |  | 378.24
6 | Contigencies on material | 2% |  |  | 756.48 | #N/A |  | @ | 101 |  | #N/A |  | 334598.5705 | 0 | #DIV/0!
| Service Cost |  |  |  | 105528.96 | [11 empty] | 120.5
| Sub-Total |  |  |  | 50305.92 | #N/A |  | @ | 101 |  | #N/A |  | 334598.5705 | 0 | #DIV/0! |  | 6.025
7 | BG Charges on 10% of the LOA amount (on Material+centage | 0.2% |  |  | 100.6118
| Sub-Total |  |  |  | 50406.5318
8 | Labour Cess (1% of Centages and Civil works, civil cost includes Labour cess) | 0.25% |  |  | 126.0163
9 | Insurance | 1% |  |  | 504.0653
10 | Turnkey Charges | 0% |  |  | 0 | [11 empty] | #REF!
| Total |  |  |  | 51036.6135
| Particulars | [7 empty] | 5904 |  | #N/A |  |  | 0 | #DIV/0!
|  | DPR Amount | Tender/ Estimate Amount | [5 empty] | 5904 |  | #N/A |  |  | 0 | #DIV/0!
|  | 89.94% | 34.93% | [5 empty] | 5904 |  | #N/A |  |  | 0 | #DIV/0!
| Cost with overheads on Material | 71842.9056 | 51035.9232 | [5 empty] | 5904 |  | #N/A |  |  | 0 | #DIV/0!
| Total Cost of the Estimate | 71842.9056 | 51035.9232 |  |  | #REF! |  |  | 5904 |  | #N/A |  |  | 0 | #DIV/0!
-- | [7 empty] | @ | 5904 |  | #N/A |  |  | 0 | #DIV/0!
[8 empty] | @ | 5904 |  | #N/A |  |  | 0 | #DIV/0!
Item Code No. 5905 | [5 empty] | #N/A | #N/A | @ | 5905 |  | #N/A |  |  | 0 | #DIV/0!
Replacement of RSJ pole 152 X 152, 11 Mt | [7 empty] | @ | 5905 |  | #N/A |  |  | 0 | #DIV/0!
Sr.No | Description of Material | Unit | Qty. | Rate in Rs. | Amount | #N/A | #N/A | @ | 5905 |  | #N/A | Rate in Rs. | Amount | #VALUE! | #VALUE!
1 | RSJ 152x152, 11 m long | No. | 1 | 24631 | 24631 | 24631 | #REF! | @ | 5905 |  | #N/A | 17240.1437 | 17240.1437 | 7390.8563 | 42.87%
2 | MS Channel 100x50x6 mm | Kg. | 33 | 70 | 2310 | 70 | #REF! | @ | 5905 |  | #N/A | 37.92 | 1251.36 | 32.08 | 84.6%
3 | G.I.Angle 50x50x6mm | Kg. | 14 | 95 | 1330 | 95 | #REF! | @ | 5905 |  | #N/A | 47.92 | 670.88 | 47.08 | 98.25%
4 | G.I Flat 50x10 mm | Kg. | 7 | 90 | 630 | 90 | #REF! | @ | 5905 |  | #N/A | 44.128 | 308.896 | 45.872 | 104%
5 | 33 kV Pin Insulators with G.I. Pins | No. | 3 | 486 | 1458 | 486 | #REF! | @ | 5905 |  | #N/A | 613.9519 | 1841.8556 | -127.9519 | -20.84%
6 | Earthing Sets H.T | Set | 1 | 462 | 462 | 462 | #REF! | @ | 5905 |  | #N/A | 285.2137 | 285.2137 | 176.7863 | 61.98%
7 | H.T.Stay Set | Set | 1 | 807 | 807 | 807 | #REF! | @ | 5905 |  | #N/A | 485.1766 | 485.1766 | 321.8234 | 66.33%
8 | G.I.Stay Wire 7/4mm(8 SWG) | Kg. | 8 | 72 | 576 | 72 | #REF! | @ | 5905 |  | #N/A | 49.21 | 393.68 | 22.79 | 46.31%
9 | G.I.Wire 8 SWG/ 6 SWG | Kg. | 2 | 72 | 144 | 72 | #REF! | @ | 5905 |  | #N/A | 53.8374 | 107.6749 | 18.1626 | 33.74%
10 | G.I.Nut Bolts | Kg. | 1 | 112 | 112 | 112 | #REF! | @ | 5905 |  | #N/A | 66 | 66 | 46 | 69.7%
11 | Sundries | LS | 1 | 886 | 886 | 886 | #REF! | @ | 5905 |  | #N/A | 770 | 770 | 116 | 15.06%
12 | Concreting ration 1:3:6 | Cmt. | 0.5 | 4328 | 2164 | 4328 | #REF! | @ | 5905 |  | #N/A | 3135 | 1567.5 | 1193 | 38.05%
| Cost of material |  |  |  | 35510 | #N/A | #N/A | @ | 5905 |  | #N/A |  | 24988.3805 | 0 | #DIV/0!
[6 empty] | #N/A | #N/A | @ | 5905 |  | #N/A |  |  | 0 | #DIV/0!
1 | Erection cost on material | 15% |  |  | 5326.5 | #N/A |  | @ | 101 |  | #N/A |  | 0 | 0 | #DIV/0!
2 | Contractor supervision charges on material | 5% |  |  | 1775.5 | #N/A |  | @ | 101 |  | #N/A |  | 200759.1423 | 0 | #DIV/0! |  | 100
| Sub-Total |  |  |  | 42612
3 | Contractor's Profit | 5% |  |  | 2130.6
| Sub-Total |  |  |  | 44742.6
4 | Transportation on material | 4% |  |  | 1420.4 | #N/A |  | @ | 101 |  | #N/A |  | 669197.141 | 0 | #DIV/0!
5 | T&P on material cost | 1% |  |  | 355.1
6 | Contigencies on material | 2% |  |  | 710.2 | #N/A |  | @ | 101 |  | #N/A |  | 334598.5705 | 0 | #DIV/0!
| Service Cost |  |  |  | 99072.9 | [11 empty] | 120.5
| Sub-Total |  |  |  | 47228.3 | #N/A |  | @ | 101 |  | #N/A |  | 334598.5705 | 0 | #DIV/0! |  | 6.025
7 | BG Charges on 10% of the LOA amount (on Material+centage | 0.2% |  |  | 94.4566
| Sub-Total |  |  |  | 47322.7566
8 | Labour Cess (1% of Centages and Civil works, civil cost includes Labour cess) | 0.25% |  |  | 118.3069
9 | Insurance | 1% |  |  | 473.2276
10 | Turnkey Charges | 0% |  |  | 0 | [11 empty] | #REF!
| Total |  |  |  | 47914.2911
| Particulars | [7 empty] | 5905 |  | #N/A |  |  | 0 | #DIV/0!
|  | DPR Amount | Tender/ Estimate Amount | [5 empty] | 5905 |  | #N/A |  |  | 0 | #DIV/0!
|  | 89.94% | 34.93% | [5 empty] | 5905 |  | #N/A |  |  | 0 | #DIV/0!
| Cost with overheads on Material | 67447.694 | 47913.643 | [5 empty] | 5905 |  | #N/A |  |  | 0 | #DIV/0!
| Total Cost of the Estimate | 67447.694 | 47913.643 |  |  | #REF! |  |  | 5905 |  | #N/A |  |  | 0 | #DIV/0!
-- | [7 empty] | @ | 5905 |  | #N/A |  |  | 0 | #DIV/0!
[8 empty] | @ | 5905 |  | #N/A |  |  | 0 | #DIV/0!
Item Code No. 5906 | [5 empty] | #N/A | #N/A | @ | 5906 |  | #N/A |  |  | 0 | #DIV/0!
Replacement of HT poles RSJ 9 mtr 100 X 116 mm | [5 empty] | #N/A | #N/A | @ | 5906 |  | #N/A |  |  | 0 | #DIV/0!
Sr.No | Particulars | Unit | Qty. | Rate | Amount | #N/A | #N/A | @ | 5906 |  | #N/A | Rate | Amount | #VALUE! | #VALUE!
1 | RSJ 116x100, 9 m long | No | 1 | 12493 | 12493 | 12493 | #REF! | @ | 5906 |  | #N/A | 8744.6943 | 8744.6943 | 3748.3057 | 42.86%
2 | M.S. Flats(50 X 10mm) | Kg | 7 | 65 | 455 | 65 | #REF! | @ | 5906 |  | #N/A | 34.128 | 238.896 | 30.872 | 90.46%
3 | MS Channel 100x50x6 mm | Kg | 33 | 70 | 2310 | 70 | #REF! | @ | 5906 |  | #N/A | 37.92 | 1251.36 | 32.08 | 84.6%
4 | MS angle 50x50x6 mm | Kg | 14 | 70 | 980 | 70 | #REF! | @ | 5906 |  | #N/A | 37.92 | 530.88 | 32.08 | 84.6%
5 | 22 kV Pin Insulators with G.I. Pins | No | 3 | 406 | 1218 | 406 | #REF! | @ | 5906 |  | #N/A | 322.44 | 967.32 | 83.56 | 25.91%
6 | H.T.Stay Set | Set | 1 | 807 | 807 | 807 | #REF! | @ | 5906 |  | #N/A | 485.1766 | 485.1766 | 321.8234 | 66.33%
7 | G.I.Stay Wire 7/4mm(8 SWG) | Kg. | 8 | 72 | 576 | 72 | #REF! | @ | 5906 |  | #N/A | 49.21 | 393.68 | 22.79 | 46.31%
8 | G.I.Wire 8 SWG/ 6 SWG | Kg. | 3 | 72 | 216 | 72 | #REF! | @ | 5906 |  | #N/A | 53.8374 | 161.5123 | 18.1626 | 33.74%
9 | Danger Board in yard. | No | 1 | 87 | 87 | 87 | #REF! | @ | 5906 |  | #N/A | 44 | 44 | 43 | 97.73%
10 | Earthing Sets H.T | Set | 1 | 462 | 462 | 462 | #REF! | @ | 5906 |  | #N/A | 285.2137 | 285.2137 | 176.7863 | 61.98%
11 | G.I.Barbed Wire `A' type. | Kg. | 5 | 80 | 400 | 80 | #REF! | @ | 5906 |  | #N/A | 54.5985 | 272.9925 | 25.4015 | 46.52%
12 | Sundries | LS | 1 | 886 | 886 | 886 | #REF! | @ | 5906 |  | #N/A | 770 | 770 | 116 | 15.06%
13 | Concreting ration 1:3:6 | Cmt. | 0.5 | 4328 | 2164 | 4328 | #REF! | @ | 5906 |  | #N/A | 3135 | 1567.5 | 1193 | 38.05%
| Cost of material |  |  |  | 23054 | #N/A | #N/A | @ | 5906 |  | #N/A |  | 15713.2254 | 0 | #DIV/0!
[6 empty] | #N/A | #N/A | @ | 5906 |  | #N/A |  |  | 0 | #DIV/0!
1 | Erection cost on material | 15% |  |  | 3458.1 | #N/A |  | @ | 101 |  | #N/A |  | 0 | 0 | #DIV/0!
2 | Contractor supervision charges on material | 5% |  |  | 1152.7 | #N/A |  | @ | 101 |  | #N/A |  | 200759.1423 | 0 | #DIV/0! |  | 100
| Sub-Total |  |  |  | 27664.8
3 | Contractor's Profit | 5% |  |  | 1383.24
| Sub-Total |  |  |  | 29048.04
4 | Transportation on material | 4% |  |  | 922.16 | #N/A |  | @ | 101 |  | #N/A |  | 669197.141 | 0 | #DIV/0!
5 | T&P on material cost | 1% |  |  | 230.54
6 | Contigencies on material | 2% |  |  | 461.08 | #N/A |  | @ | 101 |  | #N/A |  | 334598.5705 | 0 | #DIV/0!
| Service Cost |  |  |  | 64320.66 | [11 empty] | 120.5
| Sub-Total |  |  |  | 30661.82 | #N/A |  | @ | 101 |  | #N/A |  | 334598.5705 | 0 | #DIV/0! |  | 6.025
7 | BG Charges on 10% of the LOA amount (on Material+centage | 0.2% |  |  | 61.3236
| Sub-Total |  |  |  | 30723.1436
8 | Labour Cess (1% of Centages and Civil works, civil cost includes Labour cess) | 0.25% |  |  | 76.8079
9 | Insurance | 1% |  |  | 307.2314
10 | Turnkey Charges | 0% |  |  | 0 | [11 empty] | #REF!
| Total |  |  |  | 31107.1829
| Particulars | [7 empty] | 5906 |  | #N/A |  |  | 0 | #DIV/0!
|  | DPR Amount | Tender/ Estimate Amount | [5 empty] | 5906 |  | #N/A |  |  | 0 | #DIV/0!
|  | 89.94% | 34.93% | [5 empty] | 5906 |  | #N/A |  |  | 0 | #DIV/0!
| Cost with overheads on Material | 43788.7676 | 31106.7622 | [5 empty] | 5906 |  | #N/A |  |  | 0 | #DIV/0!
| Total Cost of the Estimate | 43788.7676 | 31106.7622 |  |  | #REF! |  |  | 5906 |  | #N/A |  |  | 0 | #DIV/0!
-- | [7 empty] | @ | 5906 |  | #N/A |  |  | 0 | #DIV/0!
[8 empty] | @ | 5906 |  | #N/A |  |  | 0 | #DIV/0!
Item Code No. 5907 | [5 empty] | #N/A | #N/A | @ | 5907 |  | #N/A |  |  | 0 | #DIV/0!
Replacement of HT poles RSJ 9 mtr 116 X 100 mm | [5 empty] | #N/A | #N/A | @ | 5907 |  | #N/A |  |  | 0 | #DIV/0!
Sr.No | Particulars | Unit | Qty. | Rate | Amount | #N/A | #N/A | @ | 5907 |  | #N/A | Rate | Amount | #VALUE! | #VALUE!
1 | RSJ 116x100, 9 m long | No | 1 | 12493 | 12493 | 12493 | #REF! | @ | 5907 |  | #N/A | 7469.0748 | 7469.0748 | 5023.9252 | 67.26%
2 | M.S. Flats(50 X 10mm) | Kg | 7 | 65 | 455 | 65 | #REF! | @ | 5907 |  | #N/A | 34.128 | 238.896 | 30.872 | 90.46%
3 | M.S.Channel 75x40x6 mm | Kg | 23 | 70 | 1610 | 70 | #REF! | @ | 5907 |  | #N/A | 37.92 | 872.16 | 32.08 | 84.6%
4 | MS angle 50x50x6 mm | Kg | 14 | 70 | 980 | 70 | #REF! | @ | 5907 |  | #N/A | 37.92 | 530.88 | 32.08 | 84.6%
5 | 11 kV Pin Insulators with G.I. Pins | No | 3 | 120 | 360 | 120 | #REF! | @ | 5907 |  | #N/A | 110.7853 | 332.356 | 9.2147 | 8.318%
6 | H.T.Stay Set | Set | 1 | 807 | 807 | 807 | #REF! | @ | 5907 |  | #N/A | 485.1766 | 485.1766 | 321.8234 | 66.33%
7 | G.I.Stay Wire 7/4mm(8 SWG) | Kg. | 8 | 72 | 576 | 72 | #REF! | @ | 5907 |  | #N/A | 49.21 | 393.68 | 22.79 | 46.31%
8 | G.I.Wire 8 SWG/ 6 SWG | Kg. | 3 | 72 | 216 | 72 | #REF! | @ | 5907 |  | #N/A | 53.8374 | 161.5123 | 18.1626 | 33.74%
9 | Danger Board in yard. | No | 1 | 87 | 87 | 87 | #REF! | @ | 5907 |  | #N/A | 44 | 44 | 43 | 97.73%
10 | Earthing Sets H.T | Set | 1 | 462 | 462 | 462 | #REF! | @ | 5907 |  | #N/A | 285.2137 | 285.2137 | 176.7863 | 61.98%
11 | G.I.Barbed Wire `A' type. | Kg. | 5 | 80 | 400 | 80 | #REF! | @ | 5907 |  | #N/A | 54.5985 | 272.9925 | 25.4015 | 46.52%
12 | Sundries | LS | 1 | 886 | 886 | 886 | #REF! | @ | 5907 |  | #N/A | 770 | 770 | 116 | 15.06%
13 | Concreting ration 1:3:6 | Cmt. | 0.5 | 4328 | 2164 | 4328 | #REF! | @ | 5907 |  | #N/A | 3135 | 1567.5 | 1193 | 38.05%
| Cost of material |  |  |  | 21496 | #N/A | #N/A | @ | 5907 |  | #N/A |  | 13423.4419 | 0 | #DIV/0!
[6 empty] | #N/A | #N/A | @ | 5907 |  | #N/A |  |  | 0 | #DIV/0!
1 | Erection cost on material | 15% |  |  | 3224.4 | #N/A |  | @ | 101 |  | #N/A |  | 0 | 0 | #DIV/0!
2 | Contractor supervision charges on material | 5% |  |  | 1074.8 | #N/A |  | @ | 101 |  | #N/A |  | 200759.1423 | 0 | #DIV/0! |  | 100
| Sub-Total |  |  |  | 25795.2
3 | Contractor's Profit | 5% |  |  | 1289.76
| Sub-Total |  |  |  | 27084.96
4 | Transportation on material | 4% |  |  | 859.84 | #N/A |  | @ | 101 |  | #N/A |  | 669197.141 | 0 | #DIV/0!
5 | T&P on material cost | 1% |  |  | 214.96
6 | Contigencies on material | 2% |  |  | 429.92 | #N/A |  | @ | 101 |  | #N/A |  | 334598.5705 | 0 | #DIV/0!
| Service Cost |  |  |  | 59973.84 | [11 empty] | 120.5
| Sub-Total |  |  |  | 28589.68 | #N/A |  | @ | 101 |  | #N/A |  | 334598.5705 | 0 | #DIV/0! |  | 6.025
7 | BG Charges on 10% of the LOA amount (on Material+centage | 0.2% |  |  | 57.1794
| Sub-Total |  |  |  | 28646.8594
8 | Labour Cess (1% of Centages and Civil works, civil cost includes Labour cess) | 0.25% |  |  | 71.6171
9 | Insurance | 1% |  |  | 286.4686
10 | Turnkey Charges | 0% |  |  | 0 | [11 empty] | #REF!
| Total |  |  |  | 29004.9451
| Particulars | [7 empty] | 5907 |  | #N/A |  |  | 0 | #DIV/0!
|  | DPR Amount | Tender/ Estimate Amount | [5 empty] | 5907 |  | #N/A |  |  | 0 | #DIV/0!
|  | 89.94% | 34.93% | [5 empty] | 5907 |  | #N/A |  |  | 0 | #DIV/0!
| Cost with overheads on Material | 40829.5024 | 29004.5528 | [5 empty] | 5907 |  | #N/A |  |  | 0 | #DIV/0!
| Total Cost of the Estimate | 40829.5024 | 29004.5528 |  |  | #REF! |  |  | 5907 |  | #N/A |  |  | 0 | #DIV/0!
-- | [7 empty] | @ | 5907 |  | #N/A |  |  | 0 | #DIV/0!
[8 empty] | @ | 5907 |  | #N/A |  |  | 0 | #DIV/0!
Item Code No. 5908 | [5 empty] | #N/A | #N/A | @ | 5908 |  | #N/A |  |  | 0 | #DIV/0!
Replacement of LT poles with required accessories (125 X 70 mm X 9 M) with stay | [5 empty] | #N/A | #N/A | @ | 5908 |  | #N/A |  |  | 0 | #DIV/0!
Sr.No | Particulars | Unit | Qty. | Rate | Amount | #N/A | #N/A | @ | 5908 |  | #N/A | Rate | Amount | #VALUE! | #VALUE!
1 | RSJ 125x70, 9 m long | No | 1 | 7112 | 7112 | 7112 | #REF! | @ | 5908 |  | #N/A | 4964.2942 | 4964.2942 | 2147.7058 | 43.26%
2 | MS angle 50x50x6 mm | Kg | 5 | 70 | 350 | 70 | #REF! | @ | 5908 |  | #N/A | 37.92 | 189.6 | 32.08 | 84.6%
3 | MS Flat 50 X 8 mm | Kg | 1.5 | 65 | 97.5 | 65 | #REF! | @ | 5908 |  | #N/A | 34.128 | 51.192 | 30.872 | 90.46%
4 | L.T.Shackle Insulator | No | 4 | 15 | 60 | 15 | #REF! | @ | 5908 |  | #N/A | 6 | 24 | 9 | 150%
5 | L.T.Shackle hardware | Pair | 4 | 50 | 200 | 50 | #REF! | @ | 5908 |  | #N/A | 26.68 | 106.72 | 23.32 | 87.41%
6 | Earthing Sets L.T. | Set | 1 | 224 | 224 | 224 | #REF! | @ | 5908 |  | #N/A | 138.1949 | 138.1949 | 85.8051 | 62.09%
7 | L.T. Stay sets | Set | 1 | 637 | 637 | 637 | #REF! | @ | 5908 |  | #N/A | 382.7741 | 382.7741 | 254.2259 | 66.42%
8 | G.I.Stay Wire 7/3.15mm(10SWG) | Kg. | 7 | 72 | 504 | 72 | #REF! | @ | 5908 |  | #N/A | 53.9477 | 377.6341 | 18.0523 | 33.46%
9 | Painting/Hardware & support with numbering of pole | No | 1 | 259 | 259 | 259 | #REF! | @ | 5908 |  | #N/A | 220 | 220 | 39 | 17.73%
10 | G.I.Wire 8 SWG/ 6 SWG | Kg. | 2 | 72 | 144 | 72 | #REF! | @ | 5908 |  | #N/A | 53.8374 | 107.6749 | 18.1626 | 33.74%
11 | Sundries | LS | 1 | 886 | 886 | 886 | #REF! | @ | 5908 |  | #N/A | 770 | 770 | 116 | 15.06%
12 | Concreting ration 1:3:6 | Cmt. | 0.3 | 4328 | 1298.4 | 4328 | #REF! | @ | 5908 |  | #N/A | 3135 | 940.5 | 1193 | 38.05%
| Cost of material |  |  |  | 11771.9 | #N/A | #N/A | @ | 5908 |  | #N/A |  | 8272.5841 | 0 | #DIV/0!
[6 empty] | #N/A | #N/A | @ | 5908 |  | #N/A |  |  | 0 | #DIV/0!
1 | Erection cost on material | 15% |  |  | 1765.785 | #N/A |  | @ | 101 |  | #N/A |  | 0 | 0 | #DIV/0!
2 | Contractor supervision charges on material | 5% |  |  | 588.595 | #N/A |  | @ | 101 |  | #N/A |  | 200759.1423 | 0 | #DIV/0! |  | 100
| Sub-Total |  |  |  | 14126.28
3 | Contractor's Profit | 5% |  |  | 706.314
| Sub-Total |  |  |  | 14832.594
4 | Transportation on material | 4% |  |  | 470.876 | #N/A |  | @ | 101 |  | #N/A |  | 669197.141 | 0 | #DIV/0!
5 | T&P on material cost | 1% |  |  | 117.719
6 | Contigencies on material | 2% |  |  | 235.438 | #N/A |  | @ | 101 |  | #N/A |  | 334598.5705 | 0 | #DIV/0!
| Service Cost |  |  |  | 32843.601 | [11 empty] | 120.5
| Sub-Total |  |  |  | 15656.627 | #N/A |  | @ | 101 |  | #N/A |  | 334598.5705 | 0 | #DIV/0! |  | 6.025
7 | BG Charges on 10% of the LOA amount (on Material+centage | 0.2% |  |  | 31.3133
| Sub-Total |  |  |  | 15687.9403
8 | Labour Cess (1% of Centages and Civil works, civil cost includes Labour cess) | 0.25% |  |  | 39.2199
9 | Insurance | 1% |  |  | 156.8794
10 | Turnkey Charges | 0% |  |  | 0 | [11 empty] | #REF!
| Total |  |  |  | 15884.0395
| Particulars | [7 empty] | 5908 |  | #N/A |  |  | 0 | #DIV/0!
|  | DPR Amount | Tender/ Estimate Amount | [5 empty] | 5908 |  | #N/A |  |  | 0 | #DIV/0!
|  | 89.94% | 34.93% | [5 empty] | 5908 |  | #N/A |  |  | 0 | #DIV/0!
| Cost with overheads on Material | 22359.5469 | 15883.8247 | [5 empty] | 5908 |  | #N/A |  |  | 0 | #DIV/0!
| Total Cost of the Estimate | 22359.5469 | 15883.8247 |  |  | #REF! |  |  | 5908 |  | #N/A |  |  | 0 | #DIV/0!
-- | [7 empty] | @ | 5908 |  | #N/A |  |  | 0 | #DIV/0!
[8 empty] | @ | 5908 |  | #N/A |  |  | 0 | #DIV/0!
Item Code No. 5909 | [5 empty] | #N/A | #N/A | @ | 5909 |  | #N/A |  |  | 0 | #DIV/0!
Replacement of LT poles with required accessories (125 X 70 mm X 8 M) with stay | [5 empty] | #N/A | #N/A | @ | 5909 |  | #N/A |  |  | 0 | #DIV/0!
Sr.No | Particulars | Unit | Qty. | Rate | Amount | #N/A | #N/A | @ | 5909 |  | #N/A | Rate | Amount | #VALUE! | #VALUE!
1 | RSJ 125x70, 8 m long | No | 1 | 6322 | 6322 | 6322 | #REF! | @ | 5909 |  | #N/A | 4412.7059 | 4412.7059 | 1909.2941 | 43.27%
2 | MS angle 50x50x6 mm | Kg | 5 | 70 | 350 | 70 | #REF! | @ | 5909 |  | #N/A | 37.92 | 189.6 | 32.08 | 84.6%
3 | MS Flat 50 X 8 mm | Kg | 1.5 | 65 | 97.5 | 65 | #REF! | @ | 5909 |  | #N/A | 34.128 | 51.192 | 30.872 | 90.46%
4 | L.T.Shackle Insulator | No | 4 | 15 | 60 | 15 | #REF! | @ | 5909 |  | #N/A | 6 | 24 | 9 | 150%
5 | L.T.Shackle hardware | Pair | 4 | 50 | 200 | 50 | #REF! | @ | 5909 |  | #N/A | 26.68 | 106.72 | 23.32 | 87.41%
6 | Earthing Sets L.T. | Set | 1 | 224 | 224 | 224 | #REF! | @ | 5909 |  | #N/A | 138.1949 | 138.1949 | 85.8051 | 62.09%
7 | L.T. Stay sets | Set | 1 | 637 | 637 | 637 | #REF! | @ | 5909 |  | #N/A | 382.7741 | 382.7741 | 254.2259 | 66.42%
8 | G.I.Stay Wire 7/3.15mm(10SWG) | Kg. | 7 | 72 | 504 | 72 | #REF! | @ | 5909 |  | #N/A | 53.9477 | 377.6341 | 18.0523 | 33.46%
9 | Painting/Hardware & support with numbering of pole | No | 1 | 259 | 259 | 259 | #REF! | @ | 5909 |  | #N/A | 220 | 220 | 39 | 17.73%
10 | G.I.Wire 8 SWG/ 6 SWG | Kg. | 2 | 72 | 144 | 72 | #REF! | @ | 5909 |  | #N/A | 53.8374 | 107.6749 | 18.1626 | 33.74%
11 | Sundries | LS | 1 | 886 | 886 | 886 | #REF! | @ | 5909 |  | #N/A | 770 | 770 | 116 | 15.06%
12 | Concreting ration 1:3:6 | Cmt. | 0.3 | 4328 | 1298.4 | 4328 | #REF! | @ | 5909 |  | #N/A | 3135 | 940.5 | 1193 | 38.05%
| Cost of material |  |  |  | 10981.9 | #N/A | #N/A | @ | 5909 |  | #N/A |  | 7720.9959 | 0 | #DIV/0!
[6 empty] | #N/A | #N/A | @ | 5909 |  | #N/A |  |  | 0 | #DIV/0!
1 | Erection cost on material | 15% |  |  | 1647.285 | #N/A |  | @ | 101 |  | #N/A |  | 0 | 0 | #DIV/0!
2 | Contractor supervision charges on material | 5% |  |  | 549.095 | #N/A |  | @ | 101 |  | #N/A |  | 200759.1423 | 0 | #DIV/0! |  | 100
| Sub-Total |  |  |  | 13178.28
3 | Contractor's Profit | 5% |  |  | 658.914
| Sub-Total |  |  |  | 13837.194
4 | Transportation on material | 4% |  |  | 439.276 | #N/A |  | @ | 101 |  | #N/A |  | 669197.141 | 0 | #DIV/0!
5 | T&P on material cost | 1% |  |  | 109.819
6 | Contigencies on material | 2% |  |  | 219.638 | #N/A |  | @ | 101 |  | #N/A |  | 334598.5705 | 0 | #DIV/0!
| Service Cost |  |  |  | 30639.501 | [11 empty] | 120.5
| Sub-Total |  |  |  | 14605.927 | #N/A |  | @ | 101 |  | #N/A |  | 334598.5705 | 0 | #DIV/0! |  | 6.025
7 | BG Charges on 10% of the LOA amount (on Material+centage | 0.2% |  |  | 29.2119
| Sub-Total |  |  |  | 14635.1389
8 | Labour Cess (1% of Centages and Civil works, civil cost includes Labour cess) | 0.25% |  |  | 36.5878
9 | Insurance | 1% |  |  | 146.3514
10 | Turnkey Charges | 0% |  |  | 0 | [11 empty] | #REF!
| Total |  |  |  | 14818.0781
| Particulars | [7 empty] | 5909 |  | #N/A |  |  | 0 | #DIV/0!
|  | DPR Amount | Tender/ Estimate Amount | [5 empty] | 5909 |  | #N/A |  |  | 0 | #DIV/0!
|  | 89.94% | 34.93% | [5 empty] | 5909 |  | #N/A |  |  | 0 | #DIV/0!
| Cost with overheads on Material | 20859.0209 | 14817.8777 | [5 empty] | 5909 |  | #N/A |  |  | 0 | #DIV/0!
| Total Cost of the Estimate | 20859.0209 | 14817.8777 |  |  | #REF! |  |  | 5909 |  | #N/A |  |  | 0 | #DIV/0!
-- | [7 empty] | @ | 5909 |  | #N/A |  |  | 0 | #DIV/0!
[8 empty] | @ | 5909 |  | #N/A |  |  | 0 | #DIV/0!
Item Code No. 5912 | [5 empty] | #N/A | #N/A | @ | 5912 |  | #N/A |  |  | 0 | #DIV/0!
Cost data for Replacement of LT RSJ 125 x 75, 9 Mt pole | [5 empty] | #N/A | #N/A | @ | 5912 |  | #N/A |  |  | 0 | #DIV/0!
Sr.No | Description of Material | Unit | Qty. | Rate in Rs. | Amount | #N/A | #N/A | @ | 5912 |  | #N/A | Rate in Rs. | Amount | #VALUE! | #VALUE!
1 | RSJ 125x70, 9 m long | No. | 1 | 7112 | 7112 | 7112 | #REF! | @ | 5912 |  | #N/A | 4964.2942 | 4964.2942 | 2147.7058 | 43.26%
2 | Concreting ration 1:3:6 | Cmt. | 0.3 | 4328 | 1298.4 | 4328 | #REF! | @ | 5912 |  | #N/A | 3135 | 940.5 | 1193 | 38.05%
| Cost of material |  |  |  | 7112 | #N/A | #N/A | @ | 5912 |  | #N/A |  | 4964.2942 | 0 | #DIV/0!
[6 empty] | #N/A | #N/A | @ | 5912 |  | #N/A |  |  | 0 | #DIV/0!
1 | Erection cost on material | 15% |  |  | 1066.8 | #N/A |  | @ | 101 |  | #N/A |  | 0 | 0 | #DIV/0!
2 | Contractor supervision charges on material | 5% |  |  | 355.6 | #N/A |  | @ | 101 |  | #N/A |  | 200759.1423 | 0 | #DIV/0! |  | 100
| Sub-Total |  |  |  | 8534.4
3 | Contractor's Profit | 5% |  |  | 426.72
| Sub-Total |  |  |  | 8961.12
4 | Transportation on material | 4% |  |  | 284.48 | #N/A |  | @ | 101 |  | #N/A |  | 669197.141 | 0 | #DIV/0!
5 | T&P on material cost | 1% |  |  | 71.12
6 | Contigencies on material | 2% |  |  | 142.24 | #N/A |  | @ | 101 |  | #N/A |  | 334598.5705 | 0 | #DIV/0!
| Service Cost |  |  |  | 19842.48 | [11 empty] | 120.5
| Sub-Total |  |  |  | 9458.96 | #N/A |  | @ | 101 |  | #N/A |  | 334598.5705 | 0 | #DIV/0! |  | 6.025
7 | BG Charges on 10% of the LOA amount (on Material+centage | 0.2% |  |  | 18.9179
| Sub-Total |  |  |  | 9477.8779
8 | Labour Cess (1% of Centages and Civil works, civil cost includes Labour cess) | 0.25% |  |  | 23.6947
9 | Insurance | 1% |  |  | 94.7788
10 | Turnkey Charges | 0% |  |  | 0 | [11 empty] | #REF!
| Total |  |  |  | 9596.3514
| Particulars | [7 empty] | 5912 |  | #N/A |  |  | 0 | #DIV/0!
|  | DPR Amount | Tender/ Estimate Amount | [5 empty] | 5912 |  | #N/A |  |  | 0 | #DIV/0!
|  | 89.94% | 34.93% | [5 empty] | 5912 |  | #N/A |  |  | 0 | #DIV/0!
| Cost with overheads on Material | 13508.5328 | 9596.2216 | [5 empty] | 5912 |  | #N/A |  |  | 0 | #DIV/0!
| Total Cost of the Estimate | 13508.5328 | 9596.2216 |  |  | #REF! |  |  | 5912 |  | #N/A |  |  | 0 | #DIV/0!
-- | [7 empty] | @ | 5912 |  | #N/A |  |  | 0 | #DIV/0!
[8 empty] | @ | 5912 |  | #N/A |  |  | 0 | #DIV/0!
Item Code No. 6001 | [5 empty] | #N/A | #N/A | @ | 6001 |  | #N/A |  |  | 0 | #DIV/0!
Replacement of 1 phase meter | [5 empty] | #N/A | #N/A | @ | 6001 |  | #N/A |  |  | 0 | #DIV/0!
Sr.No | Description of Material | Unit | Qty. | Rate in Rs. | Amount | #N/A | #N/A | @ | 6001 |  | #N/A | Rate in Rs. | Amount | #VALUE! | #VALUE!
1 | S.P. meter with 6LoWPAN tech. with enclosure | No. | 1 | 814 | 814 | 814 | #REF! | @ | 6001 |  | #N/A | 662.903 | 662.903 | 151.097 | 22.79%
| Cost of material |  |  |  | 814 | #N/A | #N/A | @ | 6001 |  | #N/A |  | 662.903 | 0 | #DIV/0!
[6 empty] | #N/A | #N/A | @ | 6001 |  | #N/A |  |  | 0 | #DIV/0!
1 | Erection cost on material | 15% |  |  | 122.1 | #N/A |  | @ | 101 |  | #N/A |  | 0 | 0 | #DIV/0!
2 | Contractor supervision charges on material | 5% |  |  | 40.7 | #N/A |  | @ | 101 |  | #N/A |  | 200759.1423 | 0 | #DIV/0! |  | 100
| Sub-Total |  |  |  | 976.8
3 | Contractor's Profit | 5% |  |  | 48.84
| Sub-Total |  |  |  | 1025.64
4 | Transportation on material | 4% |  |  | 32.56 | #N/A |  | @ | 101 |  | #N/A |  | 669197.141 | 0 | #DIV/0!
5 | T&P on material cost | 1% |  |  | 8.14
6 | Contigencies on material | 2% |  |  | 16.28 | #N/A |  | @ | 101 |  | #N/A |  | 334598.5705 | 0 | #DIV/0!
| Service Cost |  |  |  | 2271.06 | [11 empty] | 120.5
| Sub-Total |  |  |  | 1082.62 | #N/A |  | @ | 101 |  | #N/A |  | 334598.5705 | 0 | #DIV/0! |  | 6.025
7 | BG Charges on 10% of the LOA amount (on Material+centage | 0.2% |  |  | 2.1652
| Sub-Total |  |  |  | 1084.7852
8 | Labour Cess (1% of Centages and Civil works, civil cost includes Labour cess) | 1% |  |  | 10.8479
9 | Insurance | 1% |  |  | 10.8479
10 | Turnkey Charges | 0% |  |  | 0 | [11 empty] | #REF!
| Total |  |  |  | 1106.4809
| Particulars | [7 empty] | 6001 |  | #N/A |  |  | 0 | #DIV/0!
|  | DPR Amount | Tender/ Estimate Amount | [5 empty] | 6001 |  | #N/A |  |  | 0 | #DIV/0!
|  | 89.94% | 34.93% | [5 empty] | 6001 |  | #N/A |  |  | 0 | #DIV/0!
| Cost with overheads on Material | 1546.1116 | 1098.3302 | [5 empty] | 6001 |  | #N/A |  |  | 0 | #DIV/0!
| Total Cost of the Estimate | 1546.1116 | 1098.3302 |  |  | #REF! |  |  | 6001 |  | #N/A |  |  | 0 | #DIV/0!
-- | [7 empty] | @ | 6001 |  | #N/A |  |  | 0 | #DIV/0!
[8 empty] | @ | 6001 |  | #N/A |  |  | 0 | #DIV/0!
Item Code No. 6002 | [5 empty] | #N/A | #N/A | @ | 6002 |  | #N/A |  |  | 0 | #DIV/0!
Replacement of 3 phase meter | [5 empty] | #N/A | #N/A | @ | 6002 |  | #N/A |  |  | 0 | #DIV/0!
Sr.No | Description of Material | Unit | Qty. | Rate in Rs. | Amount | #N/A | #N/A | @ | 6002 |  | #N/A | Rate in Rs. | Amount | #VALUE! | #VALUE!
1 | LTAC T.P. 10-40A IR port meter | No. | 1 | 818 | 818 | 818 | #REF! | @ | 6002 |  | #N/A | 2025.494 | 2025.494 | -1207.494 | -59.61%
| Cost of material |  |  |  | 818 | #N/A | #N/A | @ | 6002 |  | #N/A |  | 2025.494 | 0 | #DIV/0!
[6 empty] | #N/A | #N/A | @ | 6002 |  | #N/A |  |  | 0 | #DIV/0!
1 | Erection cost on material | 15% |  |  | 122.7 | #N/A |  | @ | 101 |  | #N/A |  | 0 | 0 | #DIV/0!
2 | Contractor supervision charges on material | 5% |  |  | 40.9 | #N/A |  | @ | 101 |  | #N/A |  | 200759.1423 | 0 | #DIV/0! |  | 100
| Sub-Total |  |  |  | 981.6
3 | Contractor's Profit | 5% |  |  | 49.08
| Sub-Total |  |  |  | 1030.68
4 | Transportation on material | 4% |  |  | 32.72 | #N/A |  | @ | 101 |  | #N/A |  | 669197.141 | 0 | #DIV/0!
5 | T&P on material cost | 1% |  |  | 8.18
6 | Contigencies on material | 2% |  |  | 16.36 | #N/A |  | @ | 101 |  | #N/A |  | 334598.5705 | 0 | #DIV/0!
| Service Cost |  |  |  | 2282.22 | [11 empty] | 120.5
| Sub-Total |  |  |  | 1087.94 | #N/A |  | @ | 101 |  | #N/A |  | 334598.5705 | 0 | #DIV/0! |  | 6.025
7 | BG Charges on 10% of the LOA amount (on Material+centage | 0.2% |  |  | 2.1759
| Sub-Total |  |  |  | 1090.1159
8 | Labour Cess (1% of Centages and Civil works, civil cost includes Labour cess) | 0.25% |  |  | 2.7253
9 | Insurance | 1% |  |  | 10.9012
10 | Turnkey Charges | 0% |  |  | 0 | [11 empty] | #REF!
| Total |  |  |  | 1103.7423
| Particulars | [7 empty] | 6002 |  | #N/A |  |  | 0 | #DIV/0!
|  | DPR Amount | Tender/ Estimate Amount | [5 empty] | 6002 |  | #N/A |  |  | 0 | #DIV/0!
|  | 89.94% | 34.93% | [5 empty] | 6002 |  | #N/A |  |  | 0 | #DIV/0!
| Cost with overheads on Material | 1553.7092 | 1103.7274 | [5 empty] | 6002 |  | #N/A |  |  | 0 | #DIV/0!
| Total Cost of the Estimate | 1553.7092 | 1103.7274 |  |  | #REF! |  |  | 6002 |  | #N/A |  |  | 0 | #DIV/0!
-- | [7 empty] | @ | 6002 |  | #N/A |  |  | 0 | #DIV/0!
[8 empty] | @ | 6002 |  | #N/A |  |  | 0 | #DIV/0!
Item Code No. 6003 | [5 empty] | #N/A | #N/A | @ | 6003 |  | #N/A |  |  | 0 | #DIV/0!
Replacement of CT operated meter | [5 empty] | #N/A | #N/A | @ | 6003 |  | #N/A |  |  | 0 | #DIV/0!
Sr.No | Description of Material | Unit | Qty. | Rate in Rs. | Amount | #N/A | #N/A | @ | 6003 |  | #N/A | Rate in Rs. | Amount | #VALUE! | #VALUE!
1 | LTAC T.P. CT embedded 40-200 A Meter (for loads above 20kW) | No. | 1 | 13643 | 13643 | 13643 | #REF! | @ | 6003 |  | #N/A | 2680.29 | 2680.29 | 10962.71 | 409%
| Cost of material |  |  |  | 13643 | #N/A | #N/A | @ | 6003 |  | #N/A |  | 2680.29 | 0 | #DIV/0!
[6 empty] | #N/A | #N/A | @ | 6003 |  | #N/A |  |  | 0 | #DIV/0!
1 | Erection cost on material | 15% |  |  | 2046.45 | #N/A |  | @ | 101 |  | #N/A |  | 0 | 0 | #DIV/0!
2 | Contractor supervision charges on material | 5% |  |  | 682.15 | #N/A |  | @ | 101 |  | #N/A |  | 200759.1423 | 0 | #DIV/0! |  | 100
| Sub-Total |  |  |  | 16371.6
3 | Contractor's Profit | 5% |  |  | 818.58
| Sub-Total |  |  |  | 17190.18
4 | Transportation on material | 4% |  |  | 545.72 | #N/A |  | @ | 101 |  | #N/A |  | 669197.141 | 0 | #DIV/0!
5 | T&P on material cost | 1% |  |  | 136.43
6 | Contigencies on material | 2% |  |  | 272.86 | #N/A |  | @ | 101 |  | #N/A |  | 334598.5705 | 0 | #DIV/0!
| Service Cost |  |  |  | 38063.97 | [11 empty] | 120.5
| Sub-Total |  |  |  | 18145.19 | #N/A |  | @ | 101 |  | #N/A |  | 334598.5705 | 0 | #DIV/0! |  | 6.025
7 | BG Charges on 10% of the LOA amount (on Material+centage | 0.2% |  |  | 36.2904
| Sub-Total |  |  |  | 18181.4804
8 | Labour Cess (1% of Centages and Civil works, civil cost includes Labour cess) | 0.25% |  |  | 45.4537
9 | Insurance | 1% |  |  | 181.8148
10 | Turnkey Charges | 0% |  |  | 0 | [11 empty] | #REF!
| Total |  |  |  | 18408.7489
| Particulars | [7 empty] | 6003 |  | #N/A |  |  | 0 | #DIV/0!
|  | DPR Amount | Tender/ Estimate Amount | [5 empty] | 6003 |  | #N/A |  |  | 0 | #DIV/0!
|  | 89.94% | 34.93% | [5 empty] | 6003 |  | #N/A |  |  | 0 | #DIV/0!
| Cost with overheads on Material | 25913.5142 | 18408.4999 | [5 empty] | 6003 |  | #N/A |  |  | 0 | #DIV/0!
| Total Cost of the Estimate | 25913.5142 | 18408.4999 |  |  | #REF! |  |  | 6003 |  | #N/A |  |  | 0 | #DIV/0!
-- | [7 empty] | @ | 6003 |  | #N/A |  |  | 0 | #DIV/0!
[8 empty] | @ | 6003 |  | #N/A |  |  | 0 | #DIV/0!
Item Code No. 6106 | [7 empty] | @ | 6106 |  | #N/A |  |  | 0 | #DIV/0!
Replacement of Mini Pillars | [7 empty] | @ | 6106 |  | #N/A |  |  | 0 | #DIV/0!
Sr. No. | Particulars | Unit | Qty | Rate (Rs.) | Amount (Rs.) | #N/A | #N/A | @ | 6106 |  | #N/A | Rate (Rs.) | Amount (Rs.) | #VALUE! | #VALUE!
1 | L.T. Mini Feedar Pillar | No | 1 | 12185 | 12185 | 12185 | #REF! | @ | 6106 |  | #N/A | 8250 | 8250 | 3935 | 47.7%
2 | Earthing with GI pipe | No | 2 | 393 | 786 | 393 | #REF! | @ | 6106 |  | #N/A | 225.999 | 451.998 | 167.001 | 73.89%
3 | Concreting ration 1:3:6 | L. S. | 1 | 4328 | 4328 | 4328 | #REF! | @ | 6106 |  | #N/A | 3135 | 3135 | 1193 | 38.05%
4 | G.I.Strip (25 X 3 mm) | KG | 2 | 90 | 180 | 90 | #REF! | @ | 6106 |  | #N/A | 44.128 | 88.256 | 45.872 | 104%
5 | Sundries | L. S. | 1 | 886 | 886 | 886 | #REF! | @ | 6106 |  | #N/A | 770 | 770 | 116 | 15.06%
| Cost of material |  |  |  | 18365 | #N/A | #N/A | @ | 6106 |  | #N/A |  | 12695.254 | 0 | #DIV/0!
[6 empty] | #N/A | #N/A | @ | 6106 |  | #N/A |  |  | 0 | #DIV/0!
1 | Erection cost on material | 15% |  |  | 2754.75 | #N/A |  | @ | 101 |  | #N/A |  | 0 | 0 | #DIV/0!
2 | Contractor supervision charges on material | 5% |  |  | 918.25 | #N/A |  | @ | 101 |  | #N/A |  | 200759.1423 | 0 | #DIV/0! |  | 100
| Sub-Total |  |  |  | 22038
3 | Contractor's Profit | 5% |  |  | 1101.9
| Sub-Total |  |  |  | 23139.9
4 | Transportation on material | 4% |  |  | 734.6 | #N/A |  | @ | 101 |  | #N/A |  | 669197.141 | 0 | #DIV/0!
5 | T&P on material cost | 1% |  |  | 183.65
6 | Contigencies on material | 2% |  |  | 367.3 | #N/A |  | @ | 101 |  | #N/A |  | 334598.5705 | 0 | #DIV/0!
| Service Cost |  |  |  | 51238.35 | [11 empty] | 120.5
| Sub-Total |  |  |  | 24425.45 | #N/A |  | @ | 101 |  | #N/A |  | 334598.5705 | 0 | #DIV/0! |  | 6.025
7 | BG Charges on 10% of the LOA amount (on Material+centage | 0.2% |  |  | 48.8509
| Sub-Total |  |  |  | 24474.3009
8 | Labour Cess (1% of Centages and Civil works, civil cost includes Labour cess) | 0.25% |  |  | 61.1858
9 | Insurance | 1% |  |  | 244.743
10 | Turnkey Charges | 0% |  |  | 0 | [11 empty] | #REF!
| Total |  |  |  | 24780.2297
| Particulars | [7 empty] | 6106 |  | #N/A |  |  | 0 | #DIV/0!
|  | DPR Amount | Tender/ Estimate Amount | [5 empty] | 6106 |  | #N/A |  |  | 0 | #DIV/0!
|  | 89.94% | 34.93% | [5 empty] | 6106 |  | #N/A |  |  | 0 | #DIV/0!
| Cost with overheads on Material | 34882.481 | 24779.8945 | [5 empty] | 6106 |  | #N/A |  |  | 0 | #DIV/0!
| Total Cost of the Estimate | 34882.481 | 24779.8945 |  |  | #REF! |  |  | 6106 |  | #N/A |  |  | 0 | #DIV/0!
-- | [7 empty] | @ | 6106 |  | #N/A |  |  | 0 | #DIV/0!
[8 empty] | @ | 6106 |  | #N/A |  |  | 0 | #DIV/0!
Item Code No. 6201 | [5 empty] | #N/A | #N/A | @ | 6201 |  | #N/A |  |  | 0 | #DIV/0!
Replacement of 3 Panel Ring Main Unit with 4 Panel Ring Main Unit, 11 kV | [5 empty] | #N/A | #N/A | @ | 6201 |  | #N/A |  |  | 0 | #DIV/0!
Sr.No | Description | Unit | Qty. | Rate/Unit Rs. | Total Cost Rs. | #N/A | #N/A | @ | 6201 |  | #N/A | Rate/Unit Rs. | Total Cost Rs. | #VALUE! | #VALUE!
1 | 11 kV SF6, Motorized, SCADA Compatible RMU 3 Iso + 1 Br | Set | 1 | 561272 | 561272 | 561272 | #REF! | @ | 6201 |  | #N/A | 319877.335 | 319877.335 | 241394.665 | 75.46%
2 | 11 kV heat shrinkable Indoor termination joint kit for 3 C X 185 sqmm | No | 2 | 1600 | 3200 | 1600 | #REF! | @ | 6201 |  | #N/A | 1375 | 2750 | 225 | 16.36%
3 | 11 kV heat shrinkable Indoor termination joint kit for 3 C X 95 sqmm | No | 1 | 1216 | 1216 | 1216 | #REF! | @ | 6201 |  | #N/A | 1045 | 1045 | 171 | 16.36%
4 | Earthing with GI pipe | No | 2 | 393 | 786 | 393 | #REF! | @ | 6201 |  | #N/A | 225.999 | 451.998 | 167.001 | 73.89%
5 | G.I.Strip (25 X 3 mm) | kg | 2 | 90 | 180 | 90 | #REF! | @ | 6201 |  | #N/A | 44.128 | 88.256 | 45.872 | 104%
6 | Sundries such as N/B, Washers, Welding etc. | Ls | 1 | 3163 | 3163 | 3163 | #REF! | @ | 6201 |  | #N/A | 2750 | 2750 | 413 | 15.02%
| Total Cost |  |  |  | 569817 | #N/A | #N/A | @ | 6201 |  | #N/A |  | 326962.589 | 0 | #DIV/0!
[6 empty] | #N/A | #N/A | @ | 6201 |  | #N/A |  |  | 0 | #DIV/0!
1 | Erection cost on material | 15% |  |  | 85472.55 | #N/A |  | @ | 101 |  | #N/A |  | 0 | 0 | #DIV/0!
2 | Contractor supervision charges on material | 5% |  |  | 28490.85 | #N/A |  | @ | 101 |  | #N/A |  | 200759.1423 | 0 | #DIV/0! |  | 100
| Sub-Total |  |  |  | 683780.4
3 | Contractor's Profit | 5% |  |  | 34189.02
| Sub-Total |  |  |  | 717969.42
4 | Transportation on material | 4% |  |  | 22792.68 | #N/A |  | @ | 101 |  | #N/A |  | 669197.141 | 0 | #DIV/0!
5 | T&P on material cost | 1% |  |  | 5698.17
6 | Contigencies on material | 2% |  |  | 11396.34 | #N/A |  | @ | 101 |  | #N/A |  | 334598.5705 | 0 | #DIV/0!
| Service Cost |  |  |  | 1589789.43 | [11 empty] | 120.5
| Sub-Total |  |  |  | 757856.61 | #N/A |  | @ | 101 |  | #N/A |  | 334598.5705 | 0 | #DIV/0! |  | 6.025
7 | BG Charges on 10% of the LOA amount (on Material+centage | 0.2% |  |  | 1515.7132
| Sub-Total |  |  |  | 759372.3232
8 | Labour Cess (1% of Centages and Civil works, civil cost includes Labour cess) | 0.25% |  |  | 1898.4308
9 | Insurance | 1% |  |  | 7593.7232
10 | Turnkey Charges | 0% |  |  | 0 | [11 empty] | #REF!
| Total |  |  |  | 768864.4773
| Particulars | [7 empty] | 6201 |  | #N/A |  |  | 0 | #DIV/0!
|  | DPR Amount | Tender/ Estimate Amount | [5 empty] | 6201 |  | #N/A |  |  | 0 | #DIV/0!
|  | 89.94% | 34.93% | [5 empty] | 6201 |  | #N/A |  |  | 0 | #DIV/0!
| Cost with overheads on Material | 1082310.4098 | 768854.0781 | [5 empty] | 6201 |  | #N/A |  |  | 0 | #DIV/0!
| Total Cost of the Estimate | 1082310.4098 | 768854.0781 |  |  | #REF! |  |  | 6201 |  | #N/A |  |  | 0 | #DIV/0!
-- | [7 empty] | @ | 6201 |  | #N/A |  |  | 0 | #DIV/0!
[6 empty] | #N/A | #N/A | @ | 6201 |  | #N/A |  |  | 0 | #DIV/0!
Item Code No. 6202 | [5 empty] | #N/A | #N/A | @ | 6202 |  | #N/A |  |  | 0 | #DIV/0!
Replacement of Ring Main Unit (SF - 6) (3 Isolators + 1 Breaker) | [7 empty] | @ | 6202 |  | #N/A |  |  | 0 | #DIV/0!
Sr.No | Description | Unit | Qty. | Rate/Unit Rs. | Total Cost Rs. | #N/A | #N/A | @ | 6202 |  | #N/A | Rate/Unit Rs. | Total Cost Rs. | #VALUE! | #VALUE!
1 | 11 kV SF6, Motorized, SCADA Compatible RMU 3 Iso + 1 Br | Set | 1 | 561272 | 561272 | 561272 | #REF! | @ | 6202 |  | #N/A | 396000 | 396000 | 165272 | 41.74%
2 | Foundation Structure for RMU for Cable Entry Etc. | No | 1 | 28652 | 28652 | 28652 | #REF! | @ | 6202 |  | #N/A | 17600 | 17600 | 11052 | 62.8%
3 | Earthing to equipment with Salt ,Coke, earthing strip Etc. | No | 1 | 15475 | 15475 | 15475 | #REF! | @ | 6202 |  | #N/A | 11000 | 11000 | 4475 | 40.68%
4 | Sundries such as N/B, Washers, Welding etc. | kg | 1 | 3163 | 3163 | 3163 | #REF! | @ | 6202 |  | #N/A | 2750 | 2750 | 413 | 15.02%
| Total Cost |  |  |  | 608562 | #N/A | #N/A | @ | 6202 |  | #N/A |  | 427350 | 0 | #DIV/0!
[8 empty] | @ | 6202 |  | #N/A |  |  | 0 | #DIV/0!
1 | Erection cost on material | 15% |  |  | 91284.3 | #N/A |  | @ | 101 |  | #N/A |  | 0 | 0 | #DIV/0!
2 | Contractor supervision charges on material | 5% |  |  | 30428.1 | #N/A |  | @ | 101 |  | #N/A |  | 200759.1423 | 0 | #DIV/0! |  | 100
| Sub-Total |  |  |  | 730274.4
3 | Contractor's Profit | 5% |  |  | 36513.72
| Sub-Total |  |  |  | 766788.12
4 | Transportation on material | 4% |  |  | 24342.48 | #N/A |  | @ | 101 |  | #N/A |  | 669197.141 | 0 | #DIV/0!
5 | T&P on material cost | 1% |  |  | 6085.62
6 | Contigencies on material | 2% |  |  | 12171.24 | #N/A |  | @ | 101 |  | #N/A |  | 334598.5705 | 0 | #DIV/0!
| Service Cost |  |  |  | 1697887.98 | [11 empty] | 120.5
| Sub-Total |  |  |  | 809387.46 | #N/A |  | @ | 101 |  | #N/A |  | 334598.5705 | 0 | #DIV/0! |  | 6.025
7 | BG Charges on 10% of the LOA amount (on Material+centage | 0.2% |  |  | 1618.7749
| Sub-Total |  |  |  | 811006.2349
8 | Labour Cess (1% of Centages and Civil works, civil cost includes Labour cess) | 0.25% |  |  | 2027.5156
9 | Insurance | 1% |  |  | 8110.0623
10 | Turnkey Charges | 0% |  |  | 0 | [11 empty] | #REF!
| Total |  |  |  | 821143.8129
[6 empty] | #N/A | #N/A | @ | 6202 |  | #N/A |  | 0 | 0 | #DIV/0!
9 | Foundation for RMU | LS | 1 | 24419 | 24419 | 24419 | #REF! | @ | 6202 |  | #N/A | 16500 | 16500 | 7919 | 47.99%
| Total Cost of Estimate |  |  |  | 845562.8129 | #N/A | #N/A | @ | 6202 |  | #N/A |  | 574191.7503 | 0 | #DIV/0!
| Particulars | [7 empty] | 6202 |  | #N/A |  |  | 0 | #DIV/0!
|  | DPR Amount | Tender/ Estimate Amount | [5 empty] | 6202 |  | #N/A |  |  | 0 | #DIV/0!
|  | 89.94% | 34.93% | [5 empty] | 6202 |  | #N/A |  |  | 0 | #DIV/0!
| Cost with overheads on Material | 1155902.6628 | 821132.7066 | [5 empty] | 6202 |  | #N/A |  |  | 0 | #DIV/0!
| Foundation for RMU | 24419 | 24419 | [5 empty] | 6202 |  | #N/A |  |  | 0 | #DIV/0!
| Total Cost of the Estimate | 1180321.6628 | 845551.7066 |  |  | 334758.8499 |  |  | 6202 |  | #N/A |  |  | 0 | #DIV/0!
-- | [7 empty] | @ | 6202 |  | #N/A |  |  | 0 | #DIV/0!
[6 empty] | #N/A | #N/A | @ | 6202 |  | #N/A |  |  | 0 | #DIV/0!
Item Code No. 6203 | [5 empty] | #N/A | #N/A | @ | 6203 |  | #N/A |  |  | 0 | #DIV/0!
Replacement of Ring Main Unit (SF - 6) (2 Isolators + 2 Breaker) | [5 empty] | #N/A | #N/A | @ | 6203 |  | #N/A |  |  | 0 | #DIV/0!
Sr.No | Description | Unit | Qty. | Rate/Unit Rs. | Total Cost Rs. | #N/A | #N/A | @ | 6203 |  | #N/A | Rate/Unit Rs. | Total Cost Rs. | #VALUE! | #VALUE!
1 | 11 kV SF6, Motorized, SCADA Compatible RMU 2 Iso + 2 Br | Set | 1 | 680202 | 680202 | 680202 | #REF! | @ | 6203 |  | #N/A | 440000 | 440000 | 240202 | 54.59%
2 | Foundation Structure for RMU for Cable Entry Etc. | No | 1 | 28652 | 28652 | 28652 | #REF! | @ | 6203 |  | #N/A | 17600 | 17600 | 11052 | 62.8%
3 | Earthing to equipment with Salt ,Coke, earthing strip Etc. | No | 1 | 15475 | 15475 | 15475 | #REF! | @ | 6203 |  | #N/A | 11000 | 11000 | 4475 | 40.68%
4 | Sundries such as N/B, Washers, Welding etc. | kg | 1 | 3163 | 3163 | 3163 | #REF! | @ | 6203 |  | #N/A | 2750 | 2750 | 413 | 15.02%
| Total Cost |  |  |  | 727492 | #N/A | #N/A | @ | 6203 |  | #N/A |  | 471350 | 0 | #DIV/0!
[8 empty] | @ | 6203 |  | #N/A |  |  | 0 | #DIV/0!
1 | Erection cost on material | 15% |  |  | 109123.8 | #N/A |  | @ | 101 |  | #N/A |  | 0 | 0 | #DIV/0!
2 | Contractor supervision charges on material | 5% |  |  | 36374.6 | #N/A |  | @ | 101 |  | #N/A |  | 200759.1423 | 0 | #DIV/0! |  | 100
| Sub-Total |  |  |  | 872990.4
3 | Contractor's Profit | 5% |  |  | 43649.52
| Sub-Total |  |  |  | 916639.92
4 | Transportation on material | 4% |  |  | 29099.68 | #N/A |  | @ | 101 |  | #N/A |  | 669197.141 | 0 | #DIV/0!
5 | T&P on material cost | 1% |  |  | 7274.92
6 | Contigencies on material | 2% |  |  | 14549.84 | #N/A |  | @ | 101 |  | #N/A |  | 334598.5705 | 0 | #DIV/0!
| Service Cost |  |  |  | 2029702.68 | [11 empty] | 120.5
| Sub-Total |  |  |  | 967564.36 | #N/A |  | @ | 101 |  | #N/A |  | 334598.5705 | 0 | #DIV/0! |  | 6.025
7 | BG Charges on 10% of the LOA amount (on Material+centage | 0.2% |  |  | 1935.1287
| Sub-Total |  |  |  | 969499.4887
8 | Labour Cess (1% of Centages and Civil works, civil cost includes Labour cess) | 0.25% |  |  | 2423.7487
9 | Insurance | 1% |  |  | 9694.9949
10 | Turnkey Charges | 0% |  |  | 0 | [11 empty] | #REF!
| Total |  |  |  | 981618.2323
[6 empty] | #N/A | #N/A | @ | 6203 |  | #N/A |  | 0 | 0 | #DIV/0!
9 | Foundation for RMU | LS | 1 | 24419 | 24419 | 24419 | #REF! | @ | 6203 |  | #N/A | 16500 | 16500 | 7919 | 47.99%
| Total Cost of Estimate |  |  |  | 1006037.2323 | #N/A | #N/A | @ | 6203 |  | #N/A |  | 631611.7503 | 0 | #DIV/0!
| Particulars | [7 empty] | 6203 |  | #N/A |  |  | 0 | #DIV/0!
|  | DPR Amount | Tender/ Estimate Amount | [5 empty] | 6203 |  | #N/A |  |  | 0 | #DIV/0!
|  | 89.94% | 34.93% | [5 empty] | 6203 |  | #N/A |  |  | 0 | #DIV/0!
| Cost with overheads on Material | 1381798.3048 | 981604.9556 | [5 empty] | 6203 |  | #N/A |  |  | 0 | #DIV/0!
| Foundation for RMU | 33209.84 | 24419 | [5 empty] | 6203 |  | #N/A |  |  | 0 | #DIV/0!
| Total Cost of the Estimate | 1415008.1448 | 1006023.9556 |  |  | 408970.9125 |  |  | 6203 |  | #N/A |  |  | 0 | #DIV/0!
-- | [7 empty] | @ | 6203 |  | #N/A |  |  | 0 | #DIV/0!
[6 empty] | #N/A | #N/A | @ | 6203 |  | #N/A |  |  | 0 | #DIV/0!
Item Code No. 6204 | [5 empty] | #N/A | #N/A | @ | 6204 |  | #N/A |  |  | 0 | #DIV/0!
Replacement of Indoor Ring Main Unit (SF - 6) (3 Isolators + 2 Breaker) 22 kV | [5 empty] | #N/A | #N/A | @ | 6204 |  | #N/A |  |  | 0 | #DIV/0!
Sr.No | Description | Unit | Qty. | Rate/Unit Rs. | Total Cost Rs. | #N/A | #N/A | @ | 6204 |  | #N/A | Rate/Unit Rs. | Total Cost Rs. | #VALUE! | #VALUE!
1 | 22 kV SF6, Motorized, SCADA Compatible RMU 3 Iso + 2 Br | Set | 1 | 921121 | 921121 | 921121 | #REF! | @ | 6204 |  | #N/A | 528000 | 528000 | 393121 | 74.45%
2 | Foundation Structure for RMU for Cable Entry Etc. | No | 1 | 28652 | 28652 | 28652 | #REF! | @ | 6204 |  | #N/A | 17600 | 17600 | 11052 | 62.8%
3 | Earthing to equipment with Salt ,Coke, earthing strip Etc. | No | 1 | 15475 | 15475 | 15475 | #REF! | @ | 6204 |  | #N/A | 11000 | 11000 | 4475 | 40.68%
4 | Sundries such as N/B, Washers, Welding etc. | kg | 1 | 3163 | 3163 | 3163 | #REF! | @ | 6204 |  | #N/A | 2750 | 2750 | 413 | 15.02%
| Total Cost |  |  |  | 968411 | #N/A | #N/A | @ | 6204 |  | #N/A |  | 559350 | 0 | #DIV/0!
[8 empty] | @ | 6204 |  | #N/A |  |  | 0 | #DIV/0!
1 | Erection cost on material | 15% |  |  | 145261.65 | #N/A |  | @ | 101 |  | #N/A |  | 0 | 0 | #DIV/0!
2 | Contractor supervision charges on material | 5% |  |  | 48420.55 | #N/A |  | @ | 101 |  | #N/A |  | 200759.1423 | 0 | #DIV/0! |  | 100
| Sub-Total |  |  |  | 1162093.2
3 | Contractor's Profit | 5% |  |  | 58104.66
| Sub-Total |  |  |  | 1220197.86
4 | Transportation on material | 4% |  |  | 38736.44 | #N/A |  | @ | 101 |  | #N/A |  | 669197.141 | 0 | #DIV/0!
5 | T&P on material cost | 1% |  |  | 9684.11
6 | Contigencies on material | 2% |  |  | 19368.22 | #N/A |  | @ | 101 |  | #N/A |  | 334598.5705 | 0 | #DIV/0!
| Service Cost |  |  |  | 2701866.69 | [11 empty] | 120.5
| Sub-Total |  |  |  | 1287986.63 | #N/A |  | @ | 101 |  | #N/A |  | 334598.5705 | 0 | #DIV/0! |  | 6.025
7 | BG Charges on 10% of the LOA amount (on Material+centage | 0.2% |  |  | 2575.9733
| Sub-Total |  |  |  | 1290562.6033
8 | Labour Cess (1% of Centages and Civil works, civil cost includes Labour cess) | 0.25% |  |  | 3226.4065
9 | Insurance | 1% |  |  | 12905.626
10 | Turnkey Charges | 0% |  |  | 0 | [11 empty] | #REF!
| Total |  |  |  | 1306694.6358
[6 empty] | #N/A | #N/A | @ | 6204 |  | #N/A |  | 0 | 0 | #DIV/0!
9 | Foundation for RMU | LS | 1 | 24419 | 24419 | 24419 | #REF! | @ | 6204 |  | #N/A | 16500 | 16500 | 7919 | 47.99%
| Total Cost of Estimate |  |  |  | 1331113.6358 | #N/A | #N/A | @ | 6204 |  | #N/A |  | 746451.7504 | 0 | #DIV/0!
| Particulars | [7 empty] | 6204 |  | #N/A |  |  | 0 | #DIV/0!
|  | DPR Amount | Tender/ Estimate Amount | [5 empty] | 6204 |  | #N/A |  |  | 0 | #DIV/0!
|  | 89.94% | 34.93% | [5 empty] | 6204 |  | #N/A |  |  | 0 | #DIV/0!
| Cost with overheads on Material | 1839399.8534 | 1306676.9623 | [5 empty] | 6204 |  | #N/A |  |  | 0 | #DIV/0!
| Foundation for RMU | 33209.84 | 24419 | [5 empty] | 6204 |  | #N/A |  |  | 0 | #DIV/0!
| Total Cost of the Estimate | 1872609.6934 | 1331095.9623 |  |  | 541496.0576 |  |  | 6204 |  | #N/A |  |  | 0 | #DIV/0!
-- | [7 empty] | @ | 6204 |  | #N/A |  |  | 0 | #DIV/0!
[6 empty] | #N/A | #N/A | @ | 6204 |  | #N/A |  |  | 0 | #DIV/0!
Item Code No. 6701 | [5 empty] | #N/A | #N/A | @ | 6701 |  | #N/A |  |  | 0 | #DIV/0!
11KV A.B. Switch, 400 A | [5 empty] | #N/A | #N/A | @ | 6701 |  | #N/A |  |  | 0 | #DIV/0!
Sr.No | Description | Unit | Qty. | Rate | Amount | #N/A | #N/A | @ | 6701 |  | #N/A | Rate | Amount | #VALUE! | #VALUE!
1 | 11KV A.B. Switch, 400 A | Set | 1 | 11642 | 11642 | 11642 | #REF! | @ | 6701 |  | #N/A | 10436.233 | 10436.233 | 1205.767 | 11.55%
2 | M.S. Flats(50 X 10mm) | Kg | 25 | 65 | 1625 | 65 | #REF! | @ | 6701 |  | #N/A | 34.128 | 853.2 | 30.872 | 90.46%
3 | M.S.Channel 75x40x6 mm | Kg | 42.6 | 70 | 2982 | 70 | #REF! | @ | 6701 |  | #N/A | 37.92 | 1615.392 | 32.08 | 84.6%
4 | Sundries | LS | 1 | 886 | 886 | 886 | #REF! | @ | 6701 |  | #N/A | 770 | 770 | 116 | 15.06%
| Cost of Material |  |  |  | 17135 | #N/A | #N/A | @ | 6701 |  | #N/A |  | 13674.825 | 0 | #DIV/0!
[6 empty] | #N/A | #N/A | @ | 6701 |  | #N/A |  |  | 0 | #DIV/0!
1 | Erection cost on material | 15% |  |  | 2570.25 | #N/A |  | @ | 101 |  | #N/A |  | 0 | 0 | #DIV/0!
2 | Contractor supervision charges on material | 5% |  |  | 856.75 | #N/A |  | @ | 101 |  | #N/A |  | 200759.1423 | 0 | #DIV/0! |  | 100
| Sub-Total |  |  |  | 20562
3 | Contractor's Profit | 5% |  |  | 1028.1
| Sub-Total |  |  |  | 21590.1
4 | Transportation on material | 4% |  |  | 685.4 | #N/A |  | @ | 101 |  | #N/A |  | 669197.141 | 0 | #DIV/0!
5 | T&P on material cost | 1% |  |  | 171.35
6 | Contigencies on material | 2% |  |  | 342.7 | #N/A |  | @ | 101 |  | #N/A |  | 334598.5705 | 0 | #DIV/0!
| Service Cost |  |  |  | 47806.65 | [11 empty] | 120.5
| Sub-Total |  |  |  | 22789.55 | #N/A |  | @ | 101 |  | #N/A |  | 334598.5705 | 0 | #DIV/0! |  | 6.025
7 | BG Charges on 10% of the LOA amount (on Material+centage | 0.2% |  |  | 45.5791
| Sub-Total |  |  |  | 22835.1291
8 | Labour Cess (1% of Centages and Civil works, civil cost includes Labour cess) | 0.25% |  |  | 57.0878
9 | Insurance | 1% |  |  | 228.3513
10 | Turnkey Charges | 0% |  |  | 0 | [11 empty] | #REF!
| Total |  |  |  | 23120.5682
| Particulars | [7 empty] | 6701 |  | #N/A |  |  | 0 | #DIV/0!
|  | DPR Amount | Tender/ Estimate Amount | [5 empty] | 6701 |  | #N/A |  |  | 0 | #DIV/0!
|  | 89.94% | 34.93% | [5 empty] | 6701 |  | #N/A |  |  | 0 | #DIV/0!
| Cost with overheads on Material | 32546.219 | 23120.2555 | [5 empty] | 6701 |  | #N/A |  |  | 0 | #DIV/0!
| Total Cost of the Estimate | 32546.219 | 23120.2555 |  |  | #REF! |  |  | 6701 |  | #N/A |  |  | 0 | #DIV/0!
-- | [7 empty] | @ | 6701 |  | #N/A |  |  | 0 | #DIV/0!
[8 empty] | @ | 6701 |  | #N/A |  |  | 0 | #DIV/0!
Item Code No. 6723 | [5 empty] | #N/A | #N/A | @ | 6723 |  | #N/A |  |  | 0 | #DIV/0!
11 kV A.B. Switch 400 Amp with DP structure. | [5 empty] | #N/A | #N/A | @ | 6723 |  | #N/A |  |  | 0 | #DIV/0!
Sr.No | Description of Material | Unit | Qty. | Rate | Amount | #N/A | #N/A | @ | 6723 |  | #N/A | Rate | Amount | #VALUE! | #VALUE!
1 | 11KV A.B. Switch, 400 A | Set | 1 | 11642 | 11642 | 11642 | #REF! | @ | 6723 |  | #N/A | 10436.233 | 10436.233 | 1205.767 | 11.55%
2 | MS Channel 100x50x6 mm | Kg | 50.6 | 70 | 3542 | 70 | #REF! | @ | 6723 |  | #N/A | 37.92 | 1918.752 | 32.08 | 84.6%
3 | M.S.Channel 75x40x6 mm | Kg | 32 | 70 | 2240 | 70 | #REF! | @ | 6723 |  | #N/A | 37.92 | 1213.44 | 32.08 | 84.6%
4 | H.T.Stay Set | Set | 4 | 807 | 3228 | 807 | #REF! | @ | 6723 |  | #N/A | 485.1766 | 1940.7064 | 321.8234 | 66.33%
5 | Strain Hardware forWeasel/Squirrel | Set | 10 | 225 | 2250 | 225 | #REF! | @ | 6723 |  | #N/A | 172.068 | 1720.68 | 52.932 | 30.76%
6 | Disc Insulator 11 KV 70 KN | No | 6 | 326 | 1956 | 326 | #REF! | @ | 6723 |  | #N/A | 227.0967 | 1362.58 | 98.9033 | 43.55%
7 | RSJ 116x100, 9 m long | No | 2 | 12493 | 24986 | 12493 | #REF! | @ | 6723 |  | #N/A | 8744.6943 | 17489.3886 | 3748.3057 | 42.86%
8 | Sundries | LS | 1 | 886 | 886 | 886 | #REF! | @ | 6723 |  | #N/A | 770 | 770 | 116 | 15.06%
9 | Concreting ration 1:3:6 | LS | 2 | 4328 | 8656 | 4328 | #REF! | @ | 6723 |  | #N/A | 3135 | 6270 | 1193 | 38.05%
| Cost of Material |  |  |  | 59386 | #N/A | #N/A | @ | 6723 |  | #N/A |  | 43121.7801 | 0 | #DIV/0!
[6 empty] | #N/A | #N/A | @ | 6723 |  | #N/A |  |  | 0 | #DIV/0!
1 | Erection cost on material | 15% |  |  | 8907.9 | #N/A |  | @ | 101 |  | #N/A |  | 0 | 0 | #DIV/0!
2 | Contractor supervision charges on material | 5% |  |  | 2969.3 | #N/A |  | @ | 101 |  | #N/A |  | 200759.1423 | 0 | #DIV/0! |  | 100
| Sub-Total |  |  |  | 71263.2
3 | Contractor's Profit | 5% |  |  | 3563.16
| Sub-Total |  |  |  | 74826.36
4 | Transportation on material | 4% |  |  | 2375.44 | #N/A |  | @ | 101 |  | #N/A |  | 669197.141 | 0 | #DIV/0!
5 | T&P on material cost | 1% |  |  | 593.86
6 | Contigencies on material | 2% |  |  | 1187.72 | #N/A |  | @ | 101 |  | #N/A |  | 334598.5705 | 0 | #DIV/0!
| Service Cost |  |  |  | 165686.94 | [11 empty] | 120.5
| Sub-Total |  |  |  | 78983.38 | #N/A |  | @ | 101 |  | #N/A |  | 334598.5705 | 0 | #DIV/0! |  | 6.025
7 | BG Charges on 10% of the LOA amount (on Material+centage | 0.2% |  |  | 157.9668
| Sub-Total |  |  |  | 79141.3468
8 | Labour Cess (1% of Centages and Civil works, civil cost includes Labour cess) | 0.25% |  |  | 197.8534
9 | Insurance | 1% |  |  | 791.4135
10 | Turnkey Charges | 0% |  |  | 0 | [11 empty] | #REF!
| Total |  |  |  | 80130.6136
| Particulars | [7 empty] | 6723 |  | #N/A |  |  | 0 | #DIV/0!
|  | DPR Amount | Tender/ Estimate Amount | [5 empty] | 6723 |  | #N/A |  |  | 0 | #DIV/0!
|  | 89.94% | 34.93% | [5 empty] | 6723 |  | #N/A |  |  | 0 | #DIV/0!
| Cost with overheads on Material | 112797.7684 | 80129.5298 | [5 empty] | 6723 |  | #N/A |  |  | 0 | #DIV/0!
| Total Cost of the Estimate | 112797.7684 | 80129.5298 |  |  | #REF! |  |  | 6723 |  | #N/A |  |  | 0 | #DIV/0!
-- | [7 empty] | @ | 6723 |  | #N/A |  |  | 0 | #DIV/0!
[8 empty] | @ | 6723 |  | #N/A |  |  | 0 | #DIV/0!
Item Code No. 6724 | [5 empty] | #N/A | #N/A | @ | 6724 |  | #N/A |  |  | 0 | #DIV/0!
22 kV A.B. Switch with RSJ pole 110 X 116, 9 mtr DP with allied fabrications. | [5 empty] | #N/A | #N/A | @ | 6724 |  | #N/A |  |  | 0 | #DIV/0!
Sr.No | Description | Unit | Qty. | Rate | Amount | #N/A | #N/A | @ | 6724 |  | #N/A | Rate | Amount | #VALUE! | #VALUE!
1 | 22KV A.B.Switch, 400 A | Set | 1 | 18203 | 18203 | 18203 | #REF! | @ | 6724 |  | #N/A | 13449.0775 | 13449.0775 | 4753.9225 | 35.35%
2 | RSJ 116x100, 9 m long | No | 2 | 12493 | 24986 | 12493 | #REF! | @ | 6724 |  | #N/A | 8744.6943 | 17489.3886 | 3748.3057 | 42.86%
3 | M.S.Channel 75x40x6 mm | Kg | 55 | 70 | 3850 | 70 | #REF! | @ | 6724 |  | #N/A | 37.92 | 2085.6 | 32.08 | 84.6%
4 | M.S. Flats(50 X 10mm) | Kg | 10 | 65 | 650 | 65 | #REF! | @ | 6724 |  | #N/A | 34.128 | 341.28 | 30.872 | 90.46%
5 | Disc Insulator 11 KV 45 KN | No | 12 | 295 | 3540 | 295 | #REF! | @ | 6724 |  | #N/A | 245.1638 | 2941.9657 | 49.8362 | 20.33%
6 | Strain Hardware forWeasel/Squirrel | Set | 6 | 225 | 1350 | 225 | #REF! | @ | 6724 |  | #N/A | 172.068 | 1032.408 | 52.932 | 30.76%
7 | H.T.Stay Set | Set | 4 | 807 | 3228 | 807 | #REF! | @ | 6724 |  | #N/A | 485.1766 | 1940.7064 | 321.8234 | 66.33%
8 | G.I.Stay Wire 7/4mm(8 SWG) | Kg. | 32 | 72 | 2304 | 72 | #REF! | @ | 6724 |  | #N/A | 49.21 | 1574.72 | 22.79 | 46.31%
9 | Earthing Sets H.T | Set | 2 | 462 | 924 | 462 | #REF! | @ | 6724 |  | #N/A | 285.2137 | 570.4275 | 176.7863 | 61.98%
10 | G.I.Wire 8 SWG/ 6 SWG | Kg. | 10 | 72 | 720 | 72 | #REF! | @ | 6724 |  | #N/A | 53.8374 | 538.3743 | 18.1626 | 33.74%
11 | Sundries | LS | 1 | 886 | 886 | 886 | #REF! | @ | 6724 |  | #N/A | 770 | 770 | 116 | 15.06%
12 | Concreting ration 1:3:6 | LS | 2 | 4328 | 8656 | 4328 | #REF! | @ | 6724 |  | #N/A | 3135 | 6270 | 1193 | 38.05%
| Cost of Material |  |  |  | 69297 | #N/A | #N/A | @ | 6724 |  | #N/A |  | 49003.9481 | 0 | #DIV/0!
[6 empty] | #N/A | #N/A | @ | 6724 |  | #N/A |  |  | 0 | #DIV/0!
1 | Erection cost on material | 15% |  |  | 10394.55 | #N/A |  | @ | 101 |  | #N/A |  | 0 | 0 | #DIV/0!
2 | Contractor supervision charges on material | 5% |  |  | 3464.85 | #N/A |  | @ | 101 |  | #N/A |  | 200759.1423 | 0 | #DIV/0! |  | 100
| Sub-Total |  |  |  | 83156.4
3 | Contractor's Profit | 5% |  |  | 4157.82
| Sub-Total |  |  |  | 87314.22
4 | Transportation on material | 4% |  |  | 2771.88 | #N/A |  | @ | 101 |  | #N/A |  | 669197.141 | 0 | #DIV/0!
5 | T&P on material cost | 1% |  |  | 692.97
6 | Contigencies on material | 2% |  |  | 1385.94 | #N/A |  | @ | 101 |  | #N/A |  | 334598.5705 | 0 | #DIV/0!
| Service Cost |  |  |  | 193338.63 | [11 empty] | 120.5
| Sub-Total |  |  |  | 92165.01 | #N/A |  | @ | 101 |  | #N/A |  | 334598.5705 | 0 | #DIV/0! |  | 6.025
7 | BG Charges on 10% of the LOA amount (on Material+centage | 0.2% |  |  | 184.33
| Sub-Total |  |  |  | 92349.34
8 | Labour Cess (1% of Centages and Civil works, civil cost includes Labour cess) | 0.25% |  |  | 230.8734
9 | Insurance | 1% |  |  | 923.4934
10 | Turnkey Charges | 0% |  |  | 0 | [11 empty] | #REF!
| Total |  |  |  | 93503.7068
| Particulars | [7 empty] | 6724 |  | #N/A |  |  | 0 | #DIV/0!
|  | DPR Amount | Tender/ Estimate Amount | [5 empty] | 6724 |  | #N/A |  |  | 0 | #DIV/0!
|  | 89.94% | 34.93% | [5 empty] | 6724 |  | #N/A |  |  | 0 | #DIV/0!
| Cost with overheads on Material | 131622.7218 | 93502.4421 | [5 empty] | 6724 |  | #N/A |  |  | 0 | #DIV/0!
| Total Cost of the Estimate | 131622.7218 | 93502.4421 |  |  | #REF! |  |  | 6724 |  | #N/A |  |  | 0 | #DIV/0!
-- | [7 empty] | @ | 6724 |  | #N/A |  |  | 0 | #DIV/0!
[8 empty] | @ | 6724 |  | #N/A |  |  | 0 | #DIV/0!
Item Code No. 6725 | [5 empty] | #N/A | #N/A | @ | 6725 |  | #N/A |  |  | 0 | #DIV/0!
Supply & replacement of of 11 kV V-cross arms & Top pin supports | [5 empty] | #N/A | #N/A | @ | 6725 |  | #N/A |  |  | 0 | #DIV/0!
Sr.No | Description | Unit | Qty. | Rate | Amount | #N/A | #N/A | @ | 6725 |  | #N/A | Rate | Amount | #VALUE! | #VALUE!
1 | 11 KV V cross arm with clamp | No | 1 | 863 | 863 | 863 | #REF! | @ | 6725 |  | #N/A | 467.562 | 467.562 | 395.438 | 84.57%
2 | 11 KV Top fitting with clamp | No | 1 | 123 | 123 | 123 | #REF! | @ | 6725 |  | #N/A | 75 | 75 | 48 | 64%
5 | Sundries | LS | 1 | 886 | 886 | 886 | #REF! | @ | 6725 |  | #N/A | 770 | 770 | 116 | 15.06%
| Cost of Material |  |  |  | 1872 | #N/A | #N/A | @ | 6725 |  | #N/A |  | 1312.562 | 0 | #DIV/0!
[6 empty] | #N/A | #N/A | @ | 6725 |  | #N/A |  |  | 0 | #DIV/0!
1 | Erection cost on material | 15% |  |  | 280.8 | #N/A |  | @ | 101 |  | #N/A |  | 0 | 0 | #DIV/0!
2 | Contractor supervision charges on material | 5% |  |  | 93.6 | #N/A |  | @ | 101 |  | #N/A |  | 200759.1423 | 0 | #DIV/0! |  | 100
| Sub-Total |  |  |  | 2246.4
3 | Contractor's Profit | 5% |  |  | 112.32
| Sub-Total |  |  |  | 2358.72
4 | Transportation on material | 4% |  |  | 74.88 | #N/A |  | @ | 101 |  | #N/A |  | 669197.141 | 0 | #DIV/0!
5 | T&P on material cost | 1% |  |  | 18.72
6 | Contigencies on material | 2% |  |  | 37.44 | #N/A |  | @ | 101 |  | #N/A |  | 334598.5705 | 0 | #DIV/0!
| Service Cost |  |  |  | 5222.88 | [11 empty] | 120.5
| Sub-Total |  |  |  | 2489.76 | #N/A |  | @ | 101 |  | #N/A |  | 334598.5705 | 0 | #DIV/0! |  | 6.025
7 | BG Charges on 10% of the LOA amount (on Material+centage | 0.2% |  |  | 4.9795
| Sub-Total |  |  |  | 2494.7395
8 | Labour Cess (1% of Centages and Civil works, civil cost includes Labour cess) | 0.25% |  |  | 6.2368
9 | Insurance | 1% |  |  | 24.9474
10 | Turnkey Charges | 0% |  |  | 0 | [11 empty] | #REF!
| Total |  |  |  | 2525.9238
| Particulars | [7 empty] | 6725 |  | #N/A |  |  | 0 | #DIV/0!
|  | DPR Amount | Tender/ Estimate Amount | [5 empty] | 6725 |  | #N/A |  |  | 0 | #DIV/0!
|  | 89.94% | 34.93% | [5 empty] | 6725 |  | #N/A |  |  | 0 | #DIV/0!
| Cost with overheads on Material | 3555.6768 | 2525.8896 | [5 empty] | 6725 |  | #N/A |  |  | 0 | #DIV/0!
| Total Cost of the Estimate | 3555.6768 | 2525.8896 |  |  | #REF! |  |  | 6725 |  | #N/A |  |  | 0 | #DIV/0!
-- | [7 empty] | @ | 6725 |  | #N/A |  |  | 0 | #DIV/0!
[8 empty] | @ | 6725 |  | #N/A |  |  | 0 | #DIV/0!
Item Code No. 6726 | [5 empty] | #N/A | #N/A | @ | 6726 |  | #N/A |  |  | 0 | #DIV/0!
Supply & replacement of of 22 kV V-cross arms & Top pin supports | [5 empty] | #N/A | #N/A | @ | 6726 |  | #N/A |  |  | 0 | #DIV/0!
Sr.No | Description | Unit | Qty. | Rate | Amount | #N/A | #N/A | @ | 6726 |  | #N/A | Rate | Amount | #VALUE! | #VALUE!
1 | 22 KV V cross arm with clamp | No | 1 | 1223 | 1223 | 1223 | #REF! | @ | 6726 |  | #N/A | 663.0691 | 663.0691 | 559.9309 | 84.45%
2 | 22 KV Top Fitting | No | 1 | 516 | 516 | 516 | #REF! | @ | 6726 |  | #N/A | 279.5968 | 279.5968 | 236.4032 | 84.55%
5 | Sundries | LS | 1 | 886 | 886 | 886 | #REF! | @ | 6726 |  | #N/A | 770 | 770 | 116 | 15.06%
| Cost of Material |  |  |  | 2625 | #N/A | #N/A | @ | 6726 |  | #N/A |  | 1712.6659 | 0 | #DIV/0!
[6 empty] | #N/A | #N/A | @ | 6726 |  | #N/A |  |  | 0 | #DIV/0!
1 | Erection cost on material | 15% |  |  | 393.75 | #N/A |  | @ | 101 |  | #N/A |  | 0 | 0 | #DIV/0!
2 | Contractor supervision charges on material | 5% |  |  | 131.25 | #N/A |  | @ | 101 |  | #N/A |  | 200759.1423 | 0 | #DIV/0! |  | 100
| Sub-Total |  |  |  | 3150
3 | Contractor's Profit | 5% |  |  | 157.5
| Sub-Total |  |  |  | 3307.5
4 | Transportation on material | 4% |  |  | 105 | #N/A |  | @ | 101 |  | #N/A |  | 669197.141 | 0 | #DIV/0!
5 | T&P on material cost | 1% |  |  | 26.25
6 | Contigencies on material | 2% |  |  | 52.5 | #N/A |  | @ | 101 |  | #N/A |  | 334598.5705 | 0 | #DIV/0!
| Service Cost |  |  |  | 7323.75 | [11 empty] | 120.5
| Sub-Total |  |  |  | 3491.25 | #N/A |  | @ | 101 |  | #N/A |  | 334598.5705 | 0 | #DIV/0! |  | 6.025
7 | BG Charges on 10% of the LOA amount (on Material+centage | 0.2% |  |  | 6.9825
| Sub-Total |  |  |  | 3498.2325
8 | Labour Cess (1% of Centages and Civil works, civil cost includes Labour cess) | 0.25% |  |  | 8.7456
9 | Insurance | 1% |  |  | 34.9823
10 | Turnkey Charges | 0% |  |  | 0 | [11 empty] | #REF!
| Total |  |  |  | 3541.9604
| Particulars | [7 empty] | 6726 |  | #N/A |  |  | 0 | #DIV/0!
|  | DPR Amount | Tender/ Estimate Amount | [5 empty] | 6726 |  | #N/A |  |  | 0 | #DIV/0!
|  | 89.94% | 34.93% | [5 empty] | 6726 |  | #N/A |  |  | 0 | #DIV/0!
| Cost with overheads on Material | 4985.925 | 3541.9125 | [5 empty] | 6726 |  | #N/A |  |  | 0 | #DIV/0!
| Total Cost of the Estimate | 4985.925 | 3541.9125 |  |  | #REF! |  |  | 6726 |  | #N/A |  |  | 0 | #DIV/0!
-- | [7 empty] | @ | 6726 |  | #N/A |  |  | 0 | #DIV/0!
[8 empty] | @ | 6726 |  | #N/A |  |  | 0 | #DIV/0!
Item Code No. 6727 | [5 empty] | #N/A | #N/A | @ | 6727 |  | #N/A |  |  | 0 | #DIV/0!
Supply & replacement of of 33 kV V-cross arms & Top pin supports | [5 empty] | #N/A | #N/A | @ | 6727 |  | #N/A |  |  | 0 | #DIV/0!
Sr.No | Description | Unit | Qty. | Rate | Amount | #N/A | #N/A | @ | 6727 |  | #N/A | Rate | Amount | #VALUE! | #VALUE!
1 | 33 KV V Cross Arms | No | 1 | 1223 | 1223 | 1223 | #REF! | @ | 6727 |  | #N/A | 663.0691 | 663.0691 | 559.9309 | 84.45%
2 | 33 KV Top Fitting | No | 1 | 516 | 516 | 516 | #REF! | @ | 6727 |  | #N/A | 279.5968 | 279.5968 | 236.4032 | 84.55%
5 | Sundries | LS | 1 | 886 | 886 | 886 | #REF! | @ | 6727 |  | #N/A | 770 | 770 | 116 | 15.06%
| Cost of Material |  |  |  | 2625 | #N/A | #N/A | @ | 6727 |  | #N/A |  | 1712.6659 | 0 | #DIV/0!
[6 empty] | #N/A | #N/A | @ | 6727 |  | #N/A |  |  | 0 | #DIV/0!
1 | Erection cost on material | 15% |  |  | 393.75 | #N/A |  | @ | 101 |  | #N/A |  | 0 | 0 | #DIV/0!
2 | Contractor supervision charges on material | 5% |  |  | 131.25 | #N/A |  | @ | 101 |  | #N/A |  | 200759.1423 | 0 | #DIV/0! |  | 100
| Sub-Total |  |  |  | 3150
3 | Contractor's Profit | 5% |  |  | 157.5
| Sub-Total |  |  |  | 3307.5
4 | Transportation on material | 4% |  |  | 105 | #N/A |  | @ | 101 |  | #N/A |  | 669197.141 | 0 | #DIV/0!
5 | T&P on material cost | 1% |  |  | 26.25
6 | Contigencies on material | 2% |  |  | 52.5 | #N/A |  | @ | 101 |  | #N/A |  | 334598.5705 | 0 | #DIV/0!
| Service Cost |  |  |  | 7323.75 | [11 empty] | 120.5
| Sub-Total |  |  |  | 3491.25 | #N/A |  | @ | 101 |  | #N/A |  | 334598.5705 | 0 | #DIV/0! |  | 6.025
7 | BG Charges on 10% of the LOA amount (on Material+centage | 0.2% |  |  | 6.9825
| Sub-Total |  |  |  | 3498.2325
8 | Labour Cess (1% of Centages and Civil works, civil cost includes Labour cess) | 0.25% |  |  | 8.7456
9 | Insurance | 1% |  |  | 34.9823
10 | Turnkey Charges | 0% |  |  | 0 | [11 empty] | #REF!
| Total |  |  |  | 3541.9604
| Particulars | [7 empty] | 6727 |  | #N/A |  |  | 0 | #DIV/0!
|  | DPR Amount | Tender/ Estimate Amount | [5 empty] | 6727 |  | #N/A |  |  | 0 | #DIV/0!
|  | 89.94% | 34.93% | [5 empty] | 6727 |  | #N/A |  |  | 0 | #DIV/0!
| Cost with overheads on Material | 4985.925 | 3541.9125 | [5 empty] | 6727 |  | #N/A |  |  | 0 | #DIV/0!
| Total Cost of the Estimate | 4985.925 | 3541.9125 |  |  | #REF! |  |  | 6727 |  | #N/A |  |  | 0 | #DIV/0!
-- | [7 empty] | @ | 6727 |  | #N/A |  |  | 0 | #DIV/0!
[8 empty] | @ | 6727 |  | #N/A |  |  | 0 | #DIV/0!
Item Code No. 6730 | [5 empty] | #N/A | #N/A | @ | 6730 |  | #N/A |  |  | 0 | #DIV/0!
DP structure & reinstallment of existing 22/0.4 or 11/0.4 kV Distribution transformer on RSJ pole 100 X 116, 9 mtr with Kit Kat DB | [5 empty] | #N/A | #N/A | @ | 6730 |  | #N/A |  |  | 0 | #DIV/0!
Sr.No | Description | Unit | Qty. | Rate | Amount | #N/A | #N/A | @ | 6730 |  | #N/A | Rate | Amount | #VALUE! | #VALUE!
1 | RSJ 116x100, 9 m long | No | 2 | 12493 | 24986 | 12493 | #REF! | @ | 6730 |  | #N/A | 8744.6943 | 17489.3886 | 3748.3057 | 42.86%
2 | MS Channel 100x50x6 mm | Kg | 100 | 70 | 7000 | 70 | #REF! | @ | 6730 |  | #N/A | 37.92 | 3792 | 32.08 | 84.6%
3 | M.S.Channel 75x40x6 mm | Kg | 44 | 70 | 3080 | 70 | #REF! | @ | 6730 |  | #N/A | 37.92 | 1668.48 | 32.08 | 84.6%
4 | MS angle 50x50x6 mm | Kg | 22 | 70 | 1540 | 70 | #REF! | @ | 6730 |  | #N/A | 37.92 | 834.24 | 32.08 | 84.6%
5 | M.S.Flat 50 x 6 mm | Kg | 24 | 65 | 1560 | 65 | #REF! | @ | 6730 |  | #N/A | 34.128 | 819.072 | 30.872 | 90.46%
6 | 22 kV Pin Insulators with G.I. Pins | No | 3 | 406 | 1218 | 406 | #REF! | @ | 6730 |  | #N/A | 322.44 | 967.32 | 83.56 | 25.91%
7 | L.T.Dist.Boxes 100 KVA with KITKAT | No | 1 | 16331 | 16331 | 16331 | #REF! | @ | 6730 |  | #N/A | 15643.485 | 15643.485 | 687.515 | 4.395%
8 | L.A.s 22KV (Gapless type) with disconnector | Set | 1 | 2753 | 2753 | 2753 | #REF! | @ | 6730 |  | #N/A | 2014.817 | 2014.817 | 738.183 | 36.64%
9 | H.T.Stay Set | Set | 4 | 807 | 3228 | 807 | #REF! | @ | 6730 |  | #N/A | 485.1766 | 1940.7064 | 321.8234 | 66.33%
10 | Earthing Sets H.T | Set | 5 | 462 | 2310 | 462 | #REF! | @ | 6730 |  | #N/A | 285.2137 | 1426.0687 | 176.7863 | 61.98%
11 | 22KV H.G.Fuses | Set | 1 | 5628 | 5628 | 5628 | #REF! | @ | 6730 |  | #N/A | 983.5782 | 983.5782 | 4644.4218 | 472.2%
12 | 22KV A.B.Switch, 400 A | Set | 1 | 18203 | 18203 | 18203 | #REF! | @ | 6730 |  | #N/A | 13449.0775 | 13449.0775 | 4753.9225 | 35.35%
13 | Danger Board in yard. | No | 2 | 87 | 174 | 87 | #REF! | @ | 6730 |  | #N/A | 44 | 88 | 43 | 97.73%
14 | Painting/Hardware & support with numbering of pole | LS | 1 | 259 | 259 | 259 | #REF! | @ | 6730 |  | #N/A | 220 | 220 | 39 | 17.73%
15 | Sundries | LS | 1 | 886 | 886 | 886 | #REF! | @ | 6730 |  | #N/A | 770 | 770 | 116 | 15.06%
16 | Concreting ration 1:3:6 | LS | 2 | 4328 | 8656 | 4328 | #REF! | @ | 6730 |  | #N/A | 3135 | 6270 | 1193 | 38.05%
| Cost of Material |  |  |  | 89156 | #N/A | #N/A | @ | 6730 |  | #N/A |  | 62106.2335 | 0 | #DIV/0!
[8 empty] | @ | 6730 |  | #N/A |  |  | 0 | #DIV/0!
1 | Erection cost on material | 15% |  |  | 13373.4 | #N/A |  | @ | 101 |  | #N/A |  | 0 | 0 | #DIV/0!
2 | Contractor supervision charges on material | 5% |  |  | 4457.8 | #N/A |  | @ | 101 |  | #N/A |  | 200759.1423 | 0 | #DIV/0! |  | 100
| Sub-Total |  |  |  | 106987.2
3 | Contractor's Profit | 5% |  |  | 5349.36
| Sub-Total |  |  |  | 112336.56
4 | Transportation on material | 4% |  |  | 3566.24 | #N/A |  | @ | 101 |  | #N/A |  | 669197.141 | 0 | #DIV/0!
5 | T&P on material cost | 1% |  |  | 891.56
6 | Contigencies on material | 2% |  |  | 1783.12 | #N/A |  | @ | 101 |  | #N/A |  | 334598.5705 | 0 | #DIV/0!
| Service Cost |  |  |  | 248745.24 | [11 empty] | 120.5
| Sub-Total |  |  |  | 118577.48 | #N/A |  | @ | 101 |  | #N/A |  | 334598.5705 | 0 | #DIV/0! |  | 6.025
7 | BG Charges on 10% of the LOA amount (on Material+centage | 0.2% |  |  | 237.155
| Sub-Total |  |  |  | 118814.635
8 | Labour Cess (1% of Centages and Civil works, civil cost includes Labour cess) | 0.25% |  |  | 297.0366
9 | Insurance | 1% |  |  | 1188.1463
10 | Turnkey Charges | 0% |  |  | 0 | [11 empty] | #REF!
| Total |  |  |  | 120299.8179
| Particulars | [7 empty] | 6730 |  | #N/A |  |  | 0 | #DIV/0!
|  | DPR Amount | Tender/ Estimate Amount | [5 empty] | 6730 |  | #N/A |  |  | 0 | #DIV/0!
|  | 89.94% | 34.93% | [5 empty] | 6730 |  | #N/A |  |  | 0 | #DIV/0!
| Cost with overheads on Material | 169342.9064 | 120298.1908 | [5 empty] | 6730 |  | #N/A |  |  | 0 | #DIV/0!
| Total Cost of the Estimate | 169342.9064 | 120298.1908 |  |  | #REF! |  |  | 6730 |  | #N/A |  |  | 0 | #DIV/0!
-- | [7 empty] | @ | 6730 |  | #N/A |  |  | 0 | #DIV/0!
[7 empty] | #N/A | @ | 6730 |  | #N/A |  |  | 0 | #DIV/0!
Item Code No. 6731 | [5 empty] | #N/A | #N/A | @ | 6731 |  | #N/A |  |  | 0 | #DIV/0!
Rerouting of 22 KV Tower line with Narrow Based Towers | [5 empty] | #N/A | #N/A | @ | 6731 |  | #N/A |  |  | 0 | #DIV/0!
Sr. No. | Particulars | Unit | Qty | Rate (Rs.) | Amount (Rs.) | #N/A | #N/A | @ | 6731 |  | #N/A | Rate (Rs.) | Amount (Rs.) | #VALUE! | #VALUE!
I) | Erection of 25 nos of towers in place of old rusted towers with pile foundation and caps and reconductoring with 232 sqmm AAAC conductor this includes the cost of tower material | No | 25 | 710694 | 17767350 | 710694 | #REF! | @ | 6731 |  | #N/A | 414480 | 10362000 | 296214 | 71.47%
II) | [7 empty] | @ | 6731 |  | #N/A |  |  | 0 | #DIV/0!
1 | Disc Insulator 11 KV 70 KN | No | 1600 | 326 | 521600 | 326 | #REF! | @ | 6731 |  | #N/A | 227.0967 | 363354.672 | 98.9033 | 43.55%
2 | AAAC 232 mm2 | Km | 14 | 162 | 2268 | 162 | #REF! | @ | 6731 |  | #N/A | 117.8004 | 1649.2056 | 44.1996 | 37.52%
3 | Strain Hardware for AAAC232 sq.mm. | No | 315 | 693 | 218295 | 693 | #REF! | @ | 6731 |  | #N/A | 670.6571 | 211256.9833 | 22.3429 | 3.331%
4 | 0.2 ACSR or equivalent AAAC Loop Connector | No | 615 | 943 | 579945 | 943 | #REF! | @ | 6731 |  | #N/A | 844.8 | 519552 | 98.2 | 11.62%
5 | Suspension Hardware for 0.2 ACSR or equivalent AAAC | No | 45 | 429 | 19305 | 429 | #REF! | @ | 6731 |  | #N/A | 415.1692 | 18682.614 | 13.8308 | 3.331%
6 | Sundries Nutbolts,Binding Tapes wire etc. | L.S. | 1 | 20700 | 20700 | 20700 | #REF! | @ | 6731 |  | #N/A | 16500 | 16500 | 4200 | 25.45%
| Cost of material |  |  |  | 19129463 | #N/A | #N/A | @ | 6731 |  | #N/A |  | 11492995.475 | 0 | #DIV/0!
[8 empty] | @ | 6731 |  | #N/A |  |  | 0 | #DIV/0!
1 | Erection cost on material | 15% |  |  | 2869419.45 | #N/A |  | @ | 101 |  | #N/A |  | 0 | 0 | #DIV/0!
2 | Contractor supervision charges on material | 5% |  |  | 956473.15 | #N/A |  | @ | 101 |  | #N/A |  | 200759.1423 | 0 | #DIV/0! |  | 100
| Sub-Total |  |  |  | 22955355.6
3 | Contractor's Profit | 5% |  |  | 1147767.78
| Sub-Total |  |  |  | 24103123.38
4 | Transportation on material | 4% |  |  | 765178.52 | #N/A |  | @ | 101 |  | #N/A |  | 669197.141 | 0 | #DIV/0!
5 | T&P on material cost | 1% |  |  | 191294.63
6 | Contigencies on material | 2% |  |  | 382589.26 | #N/A |  | @ | 101 |  | #N/A |  | 334598.5705 | 0 | #DIV/0!
| Service Cost |  |  |  | 53371201.77 | [11 empty] | 120.5
| Sub-Total |  |  |  | 25442185.79 | #N/A |  | @ | 101 |  | #N/A |  | 334598.5705 | 0 | #DIV/0! |  | 6.025
7 | BG Charges on 10% of the LOA amount (on Material+centage | 0.2% |  |  | 50884.3716
| Sub-Total |  |  |  | 25493070.1616
8 | Labour Cess (1% of Centages and Civil works, civil cost includes Labour cess) | 0.25% |  |  | 63732.6754
9 | Insurance | 1% |  |  | 254930.7016
10 | Turnkey Charges | 0% |  |  | 0 | [11 empty] | #REF!
| Total |  |  |  | 25811733.5386
| Particulars | [7 empty] | 6731 |  | #N/A |  |  | 0 | #DIV/0!
|  | DPR Amount | Tender/ Estimate Amount | [5 empty] | 6731 |  | #N/A |  |  | 0 | #DIV/0!
|  | 89.94% | 34.93% | [5 empty] | 6731 |  | #N/A |  |  | 0 | #DIV/0!
| Cost with overheads on Material | 36334502.0222 | 25811384.4259 | [5 empty] | 6731 |  | #N/A |  |  | 0 | #DIV/0!
| Total Cost of the Estimate | 36334502.0222 | 25811384.4259 |  |  | #REF! |  |  | 6731 |  | #N/A |  |  | 0 | #DIV/0!
-- | [7 empty] | @ | 6731 |  | #N/A |  |  | 0 | #DIV/0!
[6 empty] | #N/A | #N/A | @ | 6731 |  | #N/A |  |  | 0 | #DIV/0!
Item Code No. 6732 | [5 empty] | #N/A | #N/A | @ | 6732 |  | #N/A |  |  | 0 | #DIV/0!
Replacement of Elecromagnetic Relay by Static/Numerical Relays | [5 empty] | #N/A | #N/A | @ | 6732 |  | #N/A |  |  | 0 | #DIV/0!
Sr. No. | Particulars | Unit | Qty | Rate (Rs.) | Amount (Rs.) | #N/A | #N/A | @ | 6732 |  | #N/A | Rate (Rs.) | Amount (Rs.) | #VALUE! | #VALUE!
1 | 30 Volt Non directional type Electronic Static relay (Numeric Relay) | No | 1 | NA | #VALUE! | NA | #REF! | @ | 6732 |  | #N/A | 20350 | 20350 | #VALUE! | #VALUE!
| Cost of material |  |  |  | #VALUE! | #N/A | #N/A | @ | 6732 |  | #N/A |  | 20350 | 0 | #DIV/0!
[6 empty] | #N/A | #N/A | @ | 6732 |  | #N/A |  |  | 0 | #DIV/0!
1 | Erection cost on material | 15% |  |  | #VALUE! | #N/A |  | @ | 101 |  | #N/A |  | 0 | 0 | #DIV/0!
2 | Contractor supervision charges on material | 5% |  |  | #VALUE! | #N/A |  | @ | 101 |  | #N/A |  | 200759.1423 | 0 | #DIV/0! |  | 100
| Sub-Total |  |  |  | #VALUE!
3 | Contractor's Profit | 5% |  |  | #VALUE!
| Sub-Total |  |  |  | #VALUE!
4 | Transportation on material | 4% |  |  | #VALUE! | #N/A |  | @ | 101 |  | #N/A |  | 669197.141 | 0 | #DIV/0!
5 | T&P on material cost | 1% |  |  | #VALUE!
6 | Contigencies on material | 2% |  |  | #VALUE! | #N/A |  | @ | 101 |  | #N/A |  | 334598.5705 | 0 | #DIV/0!
| Service Cost |  |  |  | #VALUE! | [11 empty] | 120.5
| Sub-Total |  |  |  | #VALUE! | #N/A |  | @ | 101 |  | #N/A |  | 334598.5705 | 0 | #DIV/0! |  | 6.025
7 | BG Charges on 10% of the LOA amount (on Material+centage | 0.2% |  |  | #VALUE!
| Sub-Total |  |  |  | #VALUE!
8 | Labour Cess (1% of Centages and Civil works, civil cost includes Labour cess) | 0.25% |  |  | #VALUE!
9 | Insurance | 1% |  |  | #VALUE!
10 | Turnkey Charges | 0% |  |  | #VALUE! | [11 empty] | #REF!
| Total |  |  |  | #VALUE!
| Particulars | [7 empty] | 6732 |  | #N/A |  |  | 0 | #DIV/0!
|  | DPR Amount | Tender/ Estimate Amount | [5 empty] | 6732 |  | #N/A |  |  | 0 | #DIV/0!
|  | 89.94% | 34.93% | [5 empty] | 6732 |  | #N/A |  |  | 0 | #DIV/0!
| Cost with overheads on Material | #VALUE! | #VALUE! | [5 empty] | 6732 |  | #N/A |  |  | 0 | #DIV/0!
| Total Cost of the Estimate | #VALUE! | #VALUE! |  |  | #VALUE! |  |  | 6732 |  | #N/A |  |  | 0 | #DIV/0!
-- | [7 empty] | @ | 6732 |  | #N/A |  |  | 0 | #DIV/0!
Item Code No. 7001
GIS 33/11 KV 1 x 5 MVA (for cities Amravati, Nagpur, Pune, Bhandup, Kalyan & Nashik)
Cost data for 33/11 KV, 1 X 5 MVA GIS S/s
Sr. No. | Description of Material | Unit | QTY | RT/U.Rs. | Amt Rs.
Sr. No | Description | Unit | Qty. | Rate/Unit Rs. | Total Cost Rs.
A | 33/22 kV Switchgear part
1 | Power Transformer 33/11 KV, 5 MVA | No | 1 | 4525010 | 4525010 | 4525010
2 | 33 KV Indoor GIS Switchgear (I/C) 1250A | No. | 2 | 1669800 | 3339600 | 1669800
3 | 33 KV Indoor GIS Switchgear (O/G TF) 1250A | No. | 1 | 1669800 | 1669800 | 1669800
4 | 33 KV GIS Bus bar with Buscoupler and Bus riser 1250 A | No. | 1 | 2102711 | 2102711 | 2102711
5 | XLPE Cable 33 KV, 3 C / 300 mm sq. | Mtr. | 200 | 2179 | 435800 | 2179
6 | 33 kV Silicon coated touchproof Indoor termination joint (Al) kit for XLPE 3 C X 300 sqmm | No. | 8 | 70543 | 564344 | 70543
7 | 33 KV Isolators with EB (800 A) | Set | 2 | 69539 | 139078 | 69539
8 | 33 KV Lightning Arrestors (Station type) | Set | 4 | 15253 | 61012 | 15253
9 | 33 KV Post Insulator | Nos | 6 | 631 | 3786 | 631
10 | Gantry Structure/Steel section for 33 KV Bus as per Sheet No.1 | Nos | 1 | 263209.5 | 263209.5
B | 11 kV Switchgear part
11 | 11 KV Indoor GIS Switchgear (I/C) 800 A | No | 1 | 1113200 | 1113200 | 1113200
12 | 11 KV Indoor GIS Switchgear (O/G) 400A | No. | 3 | 1051355 | 3154065 | 1051355
| 11 KV GIS Bus bar with Buscoupler and Bus riser 800 A | No | 0 | 1442100 | 0 | 1442100
13 | XLPE Cable 11 KV, 3 C / 300 mm sq. | Mtr. | 2000 | 1498 | 2996000 | 1498
14 | 11 kV heat shrinkable Indoor termination joint kit for 3 C X 300 sqmm | No. | 48 | 1728 | 82944 | 1728
15 | Battery set 30 Volt, 100 AH with Battery charger | No. | 1 | 82800 | 82800 | 82800
16 | Earthing complete as per Sheet no.2 | Set | 2 | 304632 | 609264
17 | Take off structure for 3 outgoing feeder as per Sheet no.4 | No. | 2 | 356145 | 712290
18 | 11 kV Pin Insulators with G.I. Pins | No. | 24 | 120 | 2880 | 120
19 | Clamps and Connectors as per Sheet no.5 | No. | 1 | 289032 | 289032
20 | L.As. 11 KV (Gapless type) with disconector | Set | 2 | 1531 | 3062 | 1531
21 | S/S Yard lighting as per Sheet no.7 | No. | 1 | 184080 | 184080
22 | Control cables for S/S as per Sheet no.9 | No. | 1 | 241283 | 241283
23 | 11/0.43 KV x 100 KVA station Transformer as per Sheet no.8 | No. | 1 | 274033.4 | 274033.4
| Cost of material |  |  |  | 22849283.9
1 | Erection cost on material | 5% |  |  | 1142464.195 | #N/A |  | @ | 101 |  | #N/A |  | 0 | 0 | #DIV/0!
2 | Contractor supervision charges on material | 5% |  |  | 1142464.195 | #N/A |  | @ | 101 |  | #N/A |  | 200759.1423 | 0 | #DIV/0! |  | 100
| Sub-Total |  |  |  | 25134212.29
3 | Contractor's Profit | 5% |  |  | 1256710.6145
| Sub-Total |  |  |  | 26390922.9045
4 | Transportation on material | 4% |  |  | 913971.356 | #N/A |  | @ | 101 |  | #N/A |  | 669197.141 | 0 | #DIV/0!
5 | T&P on material cost | 1% |  |  | 228492.839
6 | Contigencies on material | 2% |  |  | 456985.678 | #N/A |  | @ | 101 |  | #N/A |  | 334598.5705 | 0 | #DIV/0!
| Service Cost |  |  |  | 56666224.072 | [11 empty] | 120.5
| Sub-Total |  |  |  | 27990372.7775 | #N/A |  | @ | 101 |  | #N/A |  | 334598.5705 | 0 | #DIV/0! |  | 6.025
7 | BG Charges on 10% of the LOA amount (on Material+centage | 0.2% |  |  | 55980.7456
| Sub-Total |  |  |  | 28046353.5231
8 | Labour Cess (1% of Centages and Civil works, civil cost includes Labour cess) | 0.185% |  |  | 51885.754
9 | Insurance | 1% |  |  | 280463.5352
10 | Turnkey Charges | 0% |  |  | 0 | [11 empty] | #REF!
| Total |  |  |  | 28378702.8123
9 | Civil Works As per Sheet 'C' | No. | 1 |  | 7121392.7943
| Total Cost of Estimate |  |  |  | 35500095.6066
Particulars
|  | DPR Amount | Tender/ Estimate Amount
|  | 75.37% | 24.2%
| Cost with overheads on Material | 40070789.1754 | 28378810.6038
| Civil Works As per Sheet 'C' | 9685094.2003 | 7121392.7943
| Total Cost of the Estimate | 49755883.3757 | 35500203.3981
Sheet No - 1
Cost data for 33 KV Gantry M.S.Structure/Steel Section for 1x5 MVA S/S
Sr.No. | Description of Material | Unit | Qty. | RT/U Rs. | Amt.Rs.
1 | Column type HG( 6Nos.)-496.0 kg. | MT | 2.976 | 65475 | 194853.6 | 65475
2 | Beam type HA(4 Nos.)-261.0 Kg. | MT | 1.044 | 65475 | 68355.9 | 65475
|  |  |  | Total: | 263209.5
Sheet No.2
Cost data for Earthing Work at 2x 5 MVA at 33/11 KV S/S
Sr.No. | Description of Material | Unit | Qty. | RT/U Rs. | Amt.Rs.
1 | M.S.Flat 50 x 6 mm | Kg. | 1500 | 65 | 97500 | 65
2 | Earthing Sets H.T of C.I.pipe 150 mm 3 mtr. | No. | 22 | 7355 | 161810 | 7355
3 | Coal | Kg. | 1310 | 17 | 22270 | 17
4 | Salt | Kg. | 1310 | 12 | 15720 | 12
5 | RCC Ring work for earthing pits | No. | 22 | 293 | 6446 | 293
6 | Sundries | L.S. | 1 | 886 | 886 | 886
|  |  |  | Total: | 304632
Sheet No : 4
Cost data for Take off structure for 11 KV Feeders 3 outlets at 1x 10 MVA,33/11 KV Sub Stn. (Outdoor)
Sr.No. | Description of material | Unit | Qty. | Rate | Amount
1 | RSJ 116x100, 9 m long | Nos. | 8 | 12493 | 99944 | 12493
2 | MS Channel 100x50x6 mm | Kg. | 1610 | 70 | 112700 | 70
3 | MS angle 50x50x6 mm | Kg. | 100 | 70 | 7000 | 70
4 | MS Flat 75x10 mm | Kg. | 80 | 65 | 5200 | 65
5 | 11KV A.B. Switch, 400 A | Nos. | 3 | 11642 | 34926 | 11642
6 | Disc Insulator 11 KV 70 KN | Nos. | 36 | 326 | 11736 | 326
7 | Strain Hardware for Dog0.1 or Equ.AAAC. | Nos. | 36 | 370 | 13320 | 370
8 | 11 kV Pin Insulators with G.I. Pins | Nos. | 9 | 120 | 1080 | 120
9 | Earthing Sets H.T | Sets | 3 | 462 | 1386 | 462
10 | L.As. 11 KV (Gapless type) with disconector | Sets | 3 | 1531 | 4593 | 1531
11 | AAAC 100 mm2 | Rmt. | 150 | 70 | 10500 | 70
12 | G.I.Strip (25 X 3 mm) | Kg. | 40 | 90 | 3600 | 90
13 | G.I.Nut Bolts | Kg. | 50 | 112 | 5600 | 112
14 | Concreting ration 1:3:6 | Cmt. | 4 | 4328 | 17312 | 4328
15 | Wedge Connectors
a) | DOG TO DOG or equivalent AAAC | Nos. | 18 | 642 | 11556 | 642
b) | T-Connector for 100 sq mm conductor | Nos. | 18 | 843 | 15174 | 843
16 | Miscelleneous material | LS | 1 | 518 | 518 | 518
|  |  |  | Total: | 356145
Sheet No. 5
Cost data for Clamps & Connectors at 2x5 MVA, 33/11 KV S/S
Sr.No. | Description of material | Unit | Qty. | Rate | Amount
1 | Wedge Connectors
a) | DOG TO DOG or equivalent AAAC | Nos. | 30 | 642 | 19260 | 642
b) | T-Connector for 200 sq mm conductor(Compression type) | Nos. | 30 | 3855 | 115650 | 3855
2 | Clamps for 33 KV Isolator | Nos. | 42 | 1141 | 47922 | 1141
3 | Connectors for T/F Bushing | Nos. | 12 | 4350 | 52200 | 4350
4 | Clamps for 33 KV C.T. | Nos. | 12 | 1668 | 20016 | 1668
5 | Clamps for 33 KV P.T. | Nos. | 3 | 1668 | 5004 | 1668
6 | Clamps for 33 KV V.C.B. | Nos. | 12 | 2415 | 28980 | 2415
|  |  |  | Total: | 289032
Sheet No.7
Cost data for Yard Lighting of 2X 5 MVA, 33/11 KV sub station. (Outdoor)
Sr.No. | Description of Material | Unit | Qty. | RT/U Rs. | Amt. Rs.
1 | LED light fittings 80 Watts | No. | 14 | 1625 | 22750 | 1625
2 | Tubular pole 9 Mtr. Long 88.9C, 137.7 mm | No. | 14 | 5800 | 81200 | 5800
3 | L.T. XLPE Armoured cable 4core 16sq.mm. | Mtr. | 250 | 92 | 23000 | 92
4 | L.T. 2 Core Cable 2.5 sqmm Armoured | Mtr. | 100 | 102 | 10200 | 102
5 | Concreting ration 1:3:6 | Cmt | 8 | 4328 | 34624 | 4328
6 | Red Bricks | No. | 1200 | 8 | 9600 | 8
7 | Sand | Cum | 6.5 | 280 | 1820 | 280
8 | Sundries | L.S. | - | 886 | 886 | 886
|  |  |  | Total: | 184080
Sheet No.8
Cost data for 100 KVA, 11/0.43 KV Station Transformer for 2x 5 MVA, 33/11 S/S (Outdoor).
Sr.No. | Description of material | Unit | Qty. | Rate | Amount
1 | MS Channel 100x50x6 mm | Kg. | 290 | 70 | 20300 | 70
2 | M.S.Channel 75x40x6 mm | Kg. | 15 | 70 | 1050 | 70
3 | MS Flat 75x10 mm | Kg. | 20 | 65 | 1300 | 65
4 | Dist. Transformer 100 KVA, 11/0.43 kv | No. | 1 | 143782 | 143782 | 143782
5 | L.T.Dist.Boxes 100 KVA with MCCB | No | 1 | 17694 | 17694 | 17694
6 | 11KV A.B. Switch, 400 A | Set | 1 | 11642 | 11642 | 11642
7 | 11KV H.G.Fuses | Nos. | 1 | 2475 | 2475 | 2475
8 | L.As. 11 KV (Gapless type) with disconector | Set | 1 | 1531 | 1531 | 1531
9 | 11 kV Pin Insulators with G.I. Pins | Nos. | 6 | 120 | 720 | 120
10 | L.T.XLPE Armoured 3.5 Core cable120 sq.mm. | Rmt. | 10 | 453 | 4530 | 453
11 | L.T.XLPE Armoured 3.5 Core cable70 sq.mm. | Rmt. | 50 | 275 | 13750 | 275
12 | Earthing Sets H.T | Nos. | 3 | 462 | 1386 | 462
13 | G.I.Strip (25 X 3 mm) | Kg. | 40 | 90 | 3600 | 90
14 | Coal | Kg. | 200 | 17 | 3400 | 17
15 | Salt | Kg. | 200 | 12 | 2400 | 12
16 | Plinth for station Transformer | Cmt. | 5.6 | 6604 | 36982.4 | 6604
17 | Half round cement pipe ( 150mm X 1mtr) | Nos. | 30 | 157 | 4710 | 157
18 | G.I.Nut Boltss Washer & Misc Material | L.S | 1 | 2781 | 2781 | 2781
|  |  |  | Total: | 274033.4
Sheet No.9
Cost data for Control cable 2X5 MVA 22/11 KV Sub.Stn. (Outdoor)
Sr.No. | Description of material | Unit | Qty. | Rate | Amount
1 | Armoured Copper control cable 19C X 2.5 Sq mm | Rmt | 250 | 474 | 118500 | 474
2 | Armoured Copper control cable 12C X 2.5 Sq mm | Rmt | 260 | 309 | 80340 | 309
3 | Armoured Copper control cable 4C X 2.5 Sq mm | Rmt | 125 | 125 | 15625 | 125
4 | Armoured Copper control cable 2Cx2.5 sq.mm. | Rmt | 100 | 79 | 7900 | 79
5 | L.T. XLPE Armoured cable 4core 16sq.mm. | RMT | 200 | 92 | 18400 | 92
6 | Miscelleneous material | L.S | 1 | 518 | 518 | 518
|  |  |  | TOTAL | 241283
C | Cost data for civil works for 22/11 KV Sub Station.
Sr.No. | Particular | Amount
1 | Land Development ( As per table A) GIS | 83221 |  |  |  | 83221
2 | Control room (As per table B) GIS | 4190801.4 |  |  |  | 4190801.4
3 | Store room of size 8.0m X 6.0 m (As per table C) GIS | 0 |  |  |  | 0
4 | Sanitory Water supply | 0 |  |  |  | 0
5 | Electrification (Lumsum) | 142595.2425 |  |  |  | 142595.2425
6 | WBM Road (As per table D) GIS | 112523 |  |  |  | 112523
7 | Chain link fencing and Barbed wire fencing (As per table E) GIS | 446946 |  |  |  | 446946
8 | Metal Spreading (As per table F) GIS | 75288 |  |  |  | 75288
9 | Equipment Foundations for 1X 5 MVA or 1X10 MVA (As table G2) Hybrid / Indoor / GIS | 583269.8 |  |  |  | 583269.8
10 | Equipment Foundations for 1X 5 MVA or 1X10 MVA (As table G2) Hybrid / Indoor / GIS | 0 |  |  |  | 583269.8
11 | Fire Wall for 2 x 10 MVA Power Transformer (as per table G3) Hybrid / Indoor / GIS | 0 |  |  |  | 36851.8
12 | Water Supply arrangement for C/Room and Switch Yard.(As per table H) GIS | 69772 |  |  |  | 69772
13 | Borewell including pumpset and allied accessories. (As per table I) GIS | 114769.1526 |  |  |  | 114769.1526
14 | Const.of cable trench with covers in S/Yard. (As per table J) GIS | 235004.9 |  |  |  | 235004.9
15 | Construction of retaining wall. (As per table K) GIS | 786467 |  |  |  | 786467
16 | Rain Water Harvesting (As per Table L) Indoor | 83020.2992 |  |  |  | 83020.2992
17 | Culvert (As per Table N) Indoor if required | 197715 |  |  |  | 197715
| Total= | 7121392.7943
Item Code No. 7002
GIS 33/11 KV 1 x 5 MVA (for other Cities)
Cost data for 33/11 KV, 1 X 5 MVA GIS S/s
Sr. No. | Description of Material | Unit | QTY | RT/U.Rs. | Amt Rs.
Sr. No | Description | Unit | Qty. | Rate/Unit Rs. | Total Cost Rs.
A | 33/22 kV Switchgear part
1 | Power Transformer 33/11 KV, 5 MVA | No | 1 | 4525010 | 4525010 | 4525010
2 | 33 KV Indoor GIS Switchgear (I/C) 1250A | No. | 2 | 1669800 | 3339600 | 1669800
3 | 33 KV Indoor GIS Switchgear (O/G TF) 1250A | No. | 1 | 1669800 | 1669800 | 1669800
4 | XLPE Cable 33 KV, 3 C / 300 mm sq. | Mtr. | 200 | 2179 | 435800 | 2179
5 | 33 kV Silicon coated touchproof Indoor termination joint (Al) kit for XLPE 3 C X 300 sqmm | No. | 8 | 70543 | 564344 | 70543
6 | 33 KV Isolators with EB (800 A) | Set | 2 | 69539 | 139078 | 69539
7 | 33 KV Lightning Arrestors (Station type) | Set | 4 | 15253 | 61012 | 15253
8 | 33 KV Post Insulator | Nos | 6 | 631 | 3786 | 631
9 | Gantry Structure/Steel section for 33 KV Bus as per Sheet No.1 | Nos | 1 | 263209.5 | 263209.5
B | 11 kV Switchgear part
10 | 11kV I D switchgear (1 I/c+1 B/c+4O/G) | No | 1 | 2154320 | 2154320 | 2154320
11 | XLPE Cable 11 KV, 3 C / 300 mm sq. | No. | 300 | 1498 | 449400 | 1498
12 | 11 kV heat shrinkable Indoor termination joint kit for 3 C X 300 sqmm | No | 4 | 1728 | 6912 | 1728
| Clamps and Connectors as per Sheet no.4 | Mtr. | 1 | 314286 | 314286
14 | S/S Yard lighting as per Sheet no.5 | No. | 1 | 178012 | 178012
15 | Battery set 30 Volt, 100 AH with Battery charger | No. | 1 | 82800 | 82800 | 82800
16 | 11/0.43 KV x 100 KVA station Transformer as per Sheet no.6 | Set | 1 | 270516.4 | 270516.4
17 | Control cables for S/S as per Sheet no.7 | No. | 1 | 119963 | 119963
18 | AC Distribution Board 'B' type | No. | 1 | 24325 | 24325 | 24325
| Cost of material |  |  |  | 14602173.9
1 | Erection cost on material | 5% |  |  | 730108.695 | #N/A |  | @ | 101 |  | #N/A |  | 0 | 0 | #DIV/0!
2 | Contractor supervision charges on material | 5% |  |  | 730108.695 | #N/A |  | @ | 101 |  | #N/A |  | 200759.1423 | 0 | #DIV/0! |  | 100
| Sub-Total |  |  |  | 16062391.29
3 | Contractor's Profit | 5% |  |  | 803119.5645
| Sub-Total |  |  |  | 16865510.8545
4 | Transportation on material | 4% |  |  | 584086.956 | #N/A |  | @ | 101 |  | #N/A |  | 669197.141 | 0 | #DIV/0!
5 | T&P on material cost | 1% |  |  | 146021.739
6 | Contigencies on material | 2% |  |  | 292043.478 | #N/A |  | @ | 101 |  | #N/A |  | 334598.5705 | 0 | #DIV/0!
| Service Cost |  |  |  | 36213391.272 | [11 empty] | 120.5
| Sub-Total |  |  |  | 17887663.0275 | #N/A |  | @ | 101 |  | #N/A |  | 334598.5705 | 0 | #DIV/0! |  | 6.025
7 | BG Charges on 10% of the LOA amount (on Material+centage | 0.2% |  |  | 35775.3261
| Sub-Total |  |  |  | 17923438.3536
8 | Labour Cess (1% of Centages and Civil works, civil cost includes Labour cess) | 0.185% |  |  | 33158.361
9 | Insurance | 1% |  |  | 179234.3835
10 | Turnkey Charges | 0% |  |  | 0 | [11 empty] | #REF!
| Total |  |  |  | 18135831.098
9 | Civil Works As per Sheet 'C' | No. | 1 |  | 7121392.7943
| Total Cost of Estimate |  |  |  | 25257223.8924
Particulars
|  | DPR Amount | Tender/ Estimate Amount
|  | 75.37% | 24.2%
| Cost with overheads on Material | 25607832.3684 | 18135899.9838
| Civil Works As per Sheet 'C' | 9685094.2003 | 7121392.7943
| Total Cost of the Estimate | 35292926.5687 | 25257292.7781
Sheet No - 1
Cost data for 33 KV Gantry M.S.Structure/Steel Section for 1x5 MVA S/S
Sr.No. | Description of Material | Unit | Qty. | RT/U Rs. | Amt.Rs.
1 | Column type HG( 6Nos.)-496.0 kg. | MT | 2.976 | 65475 | 194853.6 | 65475
2 | Beam type HA(4 Nos.)-261.0 Kg. | MT | 1.044 | 65475 | 68355.9 | 65475
|  |  |  | Total: | 263209.5
Sheet No.2
Cost data for Earthing Work at 1x 5 MVA at 33/11 KV S/S
Sr.No. | Description of Material | Unit | Qty. | RT/U Rs. | Amt.Rs.
1 | G.I..Flat 50 x 6 mm | Kg. | 1500 | 90 | 135000 | 90
2 | Earthing Sets H.T of C.I.pipe 150 mm 3 mtr. | No. | 22 | 7355 | 161810 | 7355
3 | Coal | Kg. | 1310 | 17 | 22270 | 17
4 | Salt | Kg. | 1310 | 12 | 15720 | 12
5 | RCC Ring work for earthing pits | No. | 22 | 293 | 6446 | 293
6 | Sundries such as N/B, Washers, Welding etc. | L.S. | 1 | 3163 | 3163 | 3163
|  |  |  | Total: | 344409
Sheet No.3
Cost data of Structure for 33 KV CT & PT at 1x5 MVA, 33/11 KV S/Stn.
Sr.No. | Description of Material | Unit | Qty. | RT/U Rs. | Amt.Rs.
1 | Structure for 33 KV PT | Kg. | 315 | 70 | 22050 | 70
2 | Structure for 33 KV CT | Kg. | 360 | 70 | 25200 | 70
3 | Structure for 33 KV L.A. | Kg. | 155 | 70 | 10850 | 70
4 | Structure for Power T/F Neutral Earthing | Kg. | 50 | 70 | 3500 | 70
5 | G.I.Nut Bolts | Kg. | 30 | 112 | 3360 | 112
|  |  |  | Total: | 64960
Sheet No.4
Cost data for Clamps & Connectors at 1x5 MVA, 33/11 KV S/S
Sr.No. | Description of material | Unit | Qty. | Rate | Amount
1 | T-Connector for 200 sq mm conductor(Compression type) | Nos. | 60 | 3855 | 231300 | 3855
2 | Clamps for 33 KV Isolator | Nos. | 24 | 1141 | 27384 | 1141
3 | Connectors for T/F Bushing | Nos. | 6 | 4350 | 26100 | 4350
4 | Clamps for 33 KV C.T. | Nos. | 6 | 1668 | 10008 | 1668
5 | Clamps for 33 KV P.T. | Nos. | 3 | 1668 | 5004 | 1668
6 | Clamps for 33 KV V.C.B. | Nos. | 6 | 2415 | 14490 | 2415
|  |  |  | Total: | 314286
Sheet No.5
Cost data for Yard Lighting of 1X 5 MVA, 33/11 KV sub station. (Outdoor)
Sr.No. | Description of Material | Unit | Qty. | RT/U Rs. | Amt. Rs.
1 | LED light fittings 80 Watts | No. | 14 | 1625 | 22750 | 1625
2 | Tubular pole 9 Mtr. Long 88.9C, 137.7 mm | No. | 14 | 5800 | 81200 | 5800
3 | L.T. XLPE Armoured cable 4core 16sq.mm. | Mtr. | 250 | 92 | 23000 | 92
4 | L.T. 2 Core Cable 2.5 sqmm Armoured | Mtr. | 100 | 102 | 10200 | 102
5 | Concreting ration 1:3:6 | Cmt | 7 | 4328 | 30296 | 4328
6 | Red Bricks | No. | 1000 | 8 | 8000 | 8
7 | Sand | Cum | 6 | 280 | 1680 | 280
8 | Sundries | L.S. | 1 | 886 | 886 | 886
|  |  |  | Total: | 178012
Sheet No.6
Cost data for 100 KVA, 11/0.43 KV Station Transformer for 1x 5 MVA, 33/11 S/S (Outdoor).
Sr.No. | Description of material | Unit | Qty. | Rate | Amount
1 | G.I.Channel 100x50x6mm | Kg. | 290 | 95 | 27550 | 95
2 | G.I.Channel 75x40x6mm | Kg. | 15 | 95 | 1425 | 95
3 | G.I Flat 75x10 mm | Kg. | 20 | 90 | 1800 | 90
4 | Dist. Transformer 100 KVA, 11/0.43 kv | No. | 1 | 143782 | 143782 | 143782
5 | L.T.Dist.Boxes 100 KVA with MCCB | No | 1 | 17694 | 17694 | 17694
6 | 11KV H.G.Fuses | Nos. | 1 | 2475 | 2475 | 2475
7 | L.As. 11 KV (Gapless type) with disconector | Set | 1 | 1531 | 1531 | 1531
8 | 11 kV Pin Insulators with G.I. Pins | Nos. | 6 | 120 | 720 | 120
9 | L.T.XLPE Armoured 3.5 Core cable120 sq.mm. | Rmt. | 10 | 453 | 4530 | 453
10 | L.T.XLPE Armoured 3.5 Core cable70 sq.mm. | Rmt. | 50 | 275 | 13750 | 275
11 | Earthing Sets H.T | Nos. | 3 | 462 | 1386 | 462
12 | G.I.Strip (25 X 3 mm) | Kg. | 40 | 90 | 3600 | 90
13 | Coal | Kg. | 200 | 17 | 3400 | 17
14 | Salt | Kg. | 200 | 12 | 2400 | 12
15 | Plinth for station Transformer | Cmt. | 5.6 | 6604 | 36982.4 | 6604
16 | Half round cement pipe ( 150mm X 1mtr) | Nos. | 30 | 157 | 4710 | 157
17 | G.I.Nut Boltss Washer & Misc Material | L.S | 1 | 2781 | 2781 | 2781
|  |  |  | Total: | 270516.4
Sheet No.7
Cost data for Control cable 1 X 5 MVA, 33/11KV S/Stn
Sr.No. | Description of material | Unit | Qty. | Rate | Amount
1 | Armoured Copper control cable 19C X 2.5 Sq mm | Rmt | 125 | 474 | 59250 | 474
2 | Armoured Copper control cable 12C X 2.5 Sq mm | Rmt | 130 | 309 | 40170 | 309
3 | Armoured Copper control cable 4C X 2.5 Sq mm | Rmt | 55 | 125 | 6875 | 125
4 | Armoured Copper control cable 2Cx2.5 sq.mm. | Rmt | 50 | 79 | 3950 | 79
5 | L.T. XLPE Armoured cable 4core 16sq.mm. | RMT | 100 | 92 | 9200 | 92
6 | Miscelleneous material | L.S | 1 | 518 | 518 | 518
|  |  |  | TOTAL | 119963
C | Cost data for civil works for 33/11 KV Sub Station.
Sr.No. | Particular | Amount
1 | Land Development ( As per table A) GIS | 83221 |  |  |  | 83221
2 | Control room (As per table B) GIS | 4190801.4 |  |  |  | 4190801.4
3 | Store room of size 8.0m X 6.0 m (As per table C) GIS | 0 |  |  |  | 0
4 | Sanitory Water supply | 0 |  |  |  | 0
5 | Electrification (Lumsum) | 142595.2425 |  |  |  | 142595.2425
6 | WBM Road (As per table D) GIS | 112523 |  |  |  | 112523
7 | Chain link fencing and Barbed wire fencing (As per table E) GIS | 446946 |  |  |  | 446946
8 | Metal Spreading (As per table F) GIS | 75288 |  |  |  | 75288
9 | Equipment Foundations for 1X 5 MVA or 1X10 MVA (As table G2) Hybrid / Indoor / GIS | 583269.8 |  |  |  | 583269.8
10 | Equipment Foundations for 1X 5 MVA or 1X10 MVA (As table G2) Hybrid / Indoor / GIS | 0 |  |  |  | 583269.8
11 | Fire Wall for 2 x 10 MVA Power Transformer (as per table G3) Hybrid / Indoor / GIS | 0 |  |  |  | 36851.8
12 | Water Supply arrangement for C/Room and Switch Yard.(As per table H) GIS | 69772 |  |  |  | 69772
13 | Borewell including pumpset and allied accessories. (As per table I) GIS | 114769.1526 |  |  |  | 114769.1526
14 | Const.of cable trench with covers in S/Yard. (As per table J) GIS | 235004.9 |  |  |  | 235004.9
15 | Construction of retaining wall. (As per table K) GIS | 786467 |  |  |  | 786467
16 | Rain Water Harvesting (As per Table L) Indoor | 83020.2992 |  |  |  | 83020.2992
17 | Culvert (As per Table N) Indoor if required | 197715 |  |  |  | 197715
| Total= | 7121392.7943
Item Code No. 7003
GIS 33/11 KV 2 x 5 MVA (for cities Amravati, Nagpur, Pune, Bhandup, Kalyan & Nashik)
Cost data for 33/11 KV, 2 X 5 MVA GIS S/s
Sr. No. | Description of Material | Unit | QTY | RT/U.Rs. | Amt Rs.
Sr. No | Description | Unit | Qty. | Rate/Unit Rs. | Total Cost Rs.
A | 33/22 kV Switchgear part
1 | Power Transformer 33/11 KV, 5 MVA | No | 2 | 4525010 | 9050020 | 4525010 | 0
2 | 33 KV Indoor GIS Switchgear (I/C) 1250A | No. | 2 | 1669800 | 3339600 | 1669800 | 0
3 | 33 KV Indoor GIS Switchgear (O/G TF) 1250A | No. | 2 | 1669800 | 3339600 | 1669800 | 0
4 | 33 KV GIS Bus bar with Buscoupler and Bus riser 1250 A | No. | 1 | 2102711 | 2102711 | 2102711 | 0
5 | XLPE Cable 33 KV, 3 C / 300 mm sq. | Mtr. | 200 | 2179 | 435800 | 2179 | 0
6 | 33 kV Silicon coated touchproof Indoor termination joint (Al) kit for XLPE 3 C X 300 sqmm | No. | 8 | 70543 | 564344 | 70543 | 0
7 | 33 KV Isolators with EB (800 A) | Set | 2 | 69539 | 139078 | 69539 | 0
8 | 33 KV Lightning Arrestors (Station type) | Set | 4 | 15253 | 61012 | 15253 | 0
9 | 33 KV Post Insulator | Nos | 6 | 631 | 3786 | 631 | 0
10 | Gantry Structure/Steel section for 33 KV Bus as per Sheet No.1 | Nos | 1 | 263209.5 | 263209.5 |  | 263209.5
0
B | 11 kV Switchgear part | [5 empty] | 0
11 | 11 KV Indoor GIS Switchgear (I/C) 800 A | No | 2 | 1113200 | 2226400 | 1113200 | 0
12 | 11 KV Indoor GIS Switchgear (O/G) 400A | No. | 6 | 1051355 | 6308130 | 1051355 | 0
13 | 11 KV GIS Bus bar with Buscoupler and Bus riser 800 A | No | 1 | 1442100 | 1442100 | 1442100 | 0
14 | XLPE Cable 11 KV, 3 C / 300 mm sq. | Mtr. | 2000 | 1498 | 2996000 | 1498 | 0
15 | 11 kV heat shrinkable Indoor termination joint kit for 3 C X 300 sqmm | No. | 48 | 1728 | 82944 | 1728 | 0
16 | Battery set 30 Volt, 100 AH with Battery charger | No. | 1 | 82800 | 82800 | 82800 | 0
17 | Earthing complete as per Sheet no.2 | Set | 2 | 304632 | 609264 |  | 304632
18 | Take off structure for 3 outgoing feeder as per Sheet no.4 | No. | 2 | 356145 | 712290 |  | 356145
19 | 11 kV Pin Insulators with G.I. Pins | No. | 24 | 120 | 2880 | 120 | 0
20 | Clamps and Connectors as per Sheet no.5 | No. | 1 | 289032 | 289032 |  | 289032
21 | L.As. 11 KV (Gapless type) with disconector | Set | 2 | 1531 | 3062 | 1531 | 0
22 | S/S Yard lighting as per Sheet no.7 | No. | 1 | 184080 | 184080 |  | 184080
23 | Control cables for S/S as per Sheet no.9 | No. | 1 | 241283 | 241283 |  | 241283
24 | 11/0.43 KV x 100 KVA station Transformer as per Sheet no.8 | No. | 1 | 274033.4 | 274033.4 |  | 274033.4
0
| Cost of material |  |  |  | 34753458.9 |  | 0
0
1 | Erection cost on material | 5% |  |  | 1737672.945 | #N/A |  | @ | 101 |  | #N/A |  | 0 | 0 | #DIV/0!
2 | Contractor supervision charges on material | 5% |  |  | 1737672.945 | #N/A |  | @ | 101 |  | #N/A |  | 200759.1423 | 0 | #DIV/0! |  | 100
| Sub-Total |  |  |  | 38228804.79
3 | Contractor's Profit | 5% |  |  | 1911440.2395
| Sub-Total |  |  |  | 40140245.0295
4 | Transportation on material | 4% |  |  | 1390138.356 | #N/A |  | @ | 101 |  | #N/A |  | 669197.141 | 0 | #DIV/0!
5 | T&P on material cost | 1% |  |  | 347534.589
6 | Contigencies on material | 2% |  |  | 695069.178 | #N/A |  | @ | 101 |  | #N/A |  | 334598.5705 | 0 | #DIV/0!
| Service Cost |  |  |  | 86188578.072 | [11 empty] | 120.5
| Sub-Total |  |  |  | 42572987.1525 | #N/A |  | @ | 101 |  | #N/A |  | 334598.5705 | 0 | #DIV/0! |  | 6.025
7 | BG Charges on 10% of the LOA amount (on Material+centage | 0.2% |  |  | 85145.9743
| Sub-Total |  |  |  | 42658133.1268
8 | Labour Cess (1% of Centages and Civil works, civil cost includes Labour cess) | 0.185% |  |  | 78917.5463
9 | Insurance | 1% |  |  | 426581.3313
10 | Turnkey Charges | 0% |  |  | 0 | [11 empty] | #REF!
| Total |  |  |  | 43163632.0044
0
9 | Civil Works As per Sheet 'C' | No. | 1 |  | 7121392.7943 |  | 0
| Total Cost of Estimate |  |  |  | 50285024.7987 |  | 0
| Particulars | [5 empty] | 0
|  | DPR Amount | Tender/ Estimate Amount |  |  |  | 0
|  | 75.37% | 24.2% |  |  |  | 0
| Cost with overheads on Material | 60947140.8729 | 43163795.9538 |  |  |  | 0
| Civil Works As per Sheet 'C' | 9685094.2003 | 7121392.7943 |  |  |  | 0
| Total Cost of the Estimate | 70632235.0732 | 50285188.7481 |  |  |  | 0
0
Sheet No - 1 | [6 empty] | 0
| Cost data for 33 KV Gantry M.S.Structure/Steel Section for 1x5 MVA S/S | [5 empty] | 0
Sr.No. | Description of Material | Unit | Qty. | RT/U Rs. | Amt.Rs. |  | #VALUE!
1 | Column type HG( 6Nos.)-496.0 kg. | MT | 2.976 | 65475 | 194853.6 | 65475 | 0
2 | Beam type HA(4 Nos.)-261.0 Kg. | MT | 1.044 | 65475 | 68355.9 | 65475 | 0
|  |  |  | Total: | 263209.5 |  | #VALUE!
0
Sheet No.2 | [6 empty] | 0
Cost data for Earthing Work at 2x 5 MVA at 33/11 KV S/S | [6 empty] | 0
0
0
Sr.No. | Description of Material | Unit | Qty. | RT/U Rs. | Amt.Rs. |  | #VALUE!
1 | M.S.Flat 50 x 6 mm | Kg. | 1500 | 65 | 97500 | 65 | 0
2 | Earthing Sets H.T of C.I.pipe 150 mm 3 mtr. | No. | 22 | 7355 | 161810 | 7355 | 0
3 | Coal | Kg. | 1310 | 17 | 22270 | 17 | 0
4 | Salt | Kg. | 1310 | 12 | 15720 | 12 | 0
5 | RCC Ring work for earthing pits | No. | 22 | 293 | 6446 | 293 | 0
6 | Sundries | L.S. | 1 | 886 | 886 | 886 | 0
|  |  |  | Total: | 304632 |  | #VALUE!
Sheet No : 4 | [6 empty] | 0
0
Cost data for Take off structure for 11 KV Feeders 3 outlets at 1x 10 MVA,33/11 KV Sub Stn. (Outdoor) | [6 empty] | 0
0
0
Sr.No. | Description of material | Unit | Qty. | Rate | Amount |  | #VALUE!
1 | RSJ 116x100, 9 m long | Nos. | 8 | 12493 | 99944 | 12493 | 0
2 | MS Channel 100x50x6 mm | Kg. | 1610 | 70 | 112700 | 70 | 0
3 | MS angle 50x50x6 mm | Kg. | 100 | 70 | 7000 | 70 | 0
4 | MS Flat 75x10 mm | Kg. | 80 | 65 | 5200 | 65 | 0
5 | 11KV A.B. Switch, 400 A | Nos. | 3 | 11642 | 34926 | 11642 | 0
6 | Disc Insulator 11 KV 70 KN | Nos. | 36 | 326 | 11736 | 326 | 0
7 | Strain Hardware for Dog0.1 or Equ.AAAC. | Nos. | 36 | 370 | 13320 | 370 | 0
8 | 11 kV Pin Insulators with G.I. Pins | Nos. | 9 | 120 | 1080 | 120 | 0
9 | Earthing Sets H.T | Sets | 3 | 462 | 1386 | 462 | 0
10 | L.As. 11 KV (Gapless type) with disconector | Sets | 3 | 1531 | 4593 | 1531 | 0
11 | AAAC 100 mm2 | Rmt. | 150 | 70 | 10500 | 70 | 0
12 | G.I.Strip (25 X 3 mm) | Kg. | 40 | 90 | 3600 | 90 | 0
13 | G.I.Nut Bolts | Kg. | 50 | 112 | 5600 | 112 | 0
14 | Concreting ration 1:3:6 | Cmt. | 4 | 4328 | 17312 | 4328 | 0
15 | Wedge Connectors |  |  | 0 |  |  | 0
a) | DOG TO DOG or equivalent AAAC | Nos. | 18 | 642 | 11556 | 642 | 0
b) | T-Connector for 100 sq mm conductor | Nos. | 18 | 843 | 15174 | 843 | 0
16 | Miscelleneous material | LS | 1 | 518 | 518 | 518 | 0
|  |  |  | Total: | 356145 |  | #VALUE!
Sheet No. 5 | [6 empty] | 0
Cost data for Clamps & Connectors at 2x5 MVA, 33/11 KV S/S | [6 empty] | 0
0
0
Sr.No. | Description of material | Unit | Qty. | Rate | Amount |  | #VALUE!
1 | Wedge Connectors | [5 empty] | 0
a) | DOG TO DOG or equivalent AAAC | Nos. | 30 | 642 | 19260 | 642 | 0
b) | T-Connector for 200 sq mm conductor(Compression type) | Nos. | 30 | 3855 | 115650 | 3855 | 0
2 | Clamps for 33 KV Isolator | Nos. | 42 | 1141 | 47922 | 1141 | 0
3 | Connectors for T/F Bushing | Nos. | 12 | 4350 | 52200 | 4350 | 0
4 | Clamps for 33 KV C.T. | Nos. | 12 | 1668 | 20016 | 1668 | 0
5 | Clamps for 33 KV P.T. | Nos. | 3 | 1668 | 5004 | 1668 | 0
6 | Clamps for 33 KV V.C.B. | Nos. | 12 | 2415 | 28980 | 2415 | 0
|  |  |  | Total: | 289032 |  | #VALUE!
0
Sheet No.7 | [6 empty] | 0
Cost data for Yard Lighting of 2X 5 MVA, 33/11 KV sub station. (Outdoor) | [6 empty] | 0
0
Sr.No. | Description of Material | Unit | Qty. | RT/U Rs. | Amt. Rs. |  | #VALUE!
1 | LED light fittings 80 Watts | No. | 14 | 1625 | 22750 | 1625 | 0
2 | Tubular pole 9 Mtr. Long 88.9C, 137.7 mm | No. | 14 | 5800 | 81200 | 5800 | 0
3 | L.T. XLPE Armoured cable 4core 16sq.mm. | Mtr. | 250 | 92 | 23000 | 92 | 0
4 | L.T. 2 Core Cable 2.5 sqmm Armoured | Mtr. | 100 | 102 | 10200 | 102 | 0
5 | Concreting ration 1:3:6 | Cmt | 8 | 4328 | 34624 | 4328 | 0
6 | Red Bricks | No. | 1200 | 8 | 9600 | 8 | 0
7 | Sand | Cum | 6.5 | 280 | 1820 | 280 | 0
8 | Sundries | L.S. | 1 | 886 | 886 | 886 | 0
|  |  |  | Total: | 184080 |  | #VALUE!
Sheet No.8 | [6 empty] | 0
Cost data for 100 KVA, 11/0.43 KV Station Transformer for 2x 5 MVA, 33/11 S/S (Outdoor). | [6 empty] | 0
0
Sr.No. | Description of material | Unit | Qty. | Rate | Amount |  | #VALUE!
1 | MS Channel 100x50x6 mm | Kg. | 290 | 70 | 20300 | 70 | 0
2 | M.S.Channel 75x40x6 mm | Kg. | 15 | 70 | 1050 | 70 | 0
3 | MS Flat 75x10 mm | Kg. | 20 | 65 | 1300 | 65 | 0
4 | Dist. Transformer 100 KVA, 11/0.43 kv | No. | 1 | 143782 | 143782 | 143782 | 0
5 | L.T.Dist.Boxes 100 KVA with MCCB | No | 1 | 17694 | 17694 | 17694 | 0
6 | 11KV A.B. Switch, 400 A | Set | 1 | 11642 | 11642 | 11642 | 0
7 | 11KV H.G.Fuses | Nos. | 1 | 2475 | 2475 | 2475 | 0
8 | L.As. 11 KV (Gapless type) with disconector | Set | 1 | 1531 | 1531 | 1531 | 0
9 | 11 kV Pin Insulators with G.I. Pins | Nos. | 6 | 120 | 720 | 120 | 0
10 | L.T.XLPE Armoured 3.5 Core cable120 sq.mm. | Rmt. | 10 | 453 | 4530 | 453 | 0
11 | L.T.XLPE Armoured 3.5 Core cable70 sq.mm. | Rmt. | 50 | 275 | 13750 | 275 | 0
12 | Earthing Sets H.T | Nos. | 3 | 462 | 1386 | 462 | 0
13 | G.I.Strip (25 X 3 mm) | Kg. | 40 | 90 | 3600 | 90 | 0
14 | Coal | Kg. | 200 | 17 | 3400 | 17 | 0
15 | Salt | Kg. | 200 | 12 | 2400 | 12 | 0
16 | Plinth for station Transformer | Cmt. | 5.6 | 6604 | 36982.4 | 6604 | 0
17 | Half round cement pipe ( 150mm X 1mtr) | Nos. | 30 | 157 | 4710 | 157 | 0
18 | G.I.Nut Boltss Washer & Misc Material | L.S | 1 | 2781 | 2781 | 2781 | 0
|  |  |  | Total: | 274033.4 |  | #VALUE!
Sheet No.9 | [6 empty] | 0
Cost data for Control cable 2X5 MVA 22/11 KV Sub.Stn. (Outdoor) | [6 empty] | 0
0
Sr.No. | Description of material | Unit | Qty. | Rate | Amount |  | #VALUE!
1 | Armoured Copper control cable 19C X 2.5 Sq mm | Rmt | 250 | 474 | 118500 | 474 | 0
2 | Armoured Copper control cable 12C X 2.5 Sq mm | Rmt | 260 | 309 | 80340 | 309 | 0
3 | Armoured Copper control cable 4C X 2.5 Sq mm | Rmt | 125 | 125 | 15625 | 125 | 0
4 | Armoured Copper control cable 2Cx2.5 sq.mm. | Rmt | 100 | 79 | 7900 | 79 | 0
5 | L.T. XLPE Armoured cable 4core 16sq.mm. | RMT | 200 | 92 | 18400 | 92 | 0
6 | Miscelleneous material | L.S | 1 | 518 | 518 | 518 | 0
|  |  |  | TOTAL | 241283 |  | #VALUE!
C | Cost data for civil works for 22/11 KV Sub Station. | [5 empty] | 0
0
Sr.No. | Particular | Amount |  |  |  |  | 0
1 | Land Development ( As per table A) GIS | 83221 |  |  |  | 83221 | -83221
2 | Control room (As per table B) GIS | 4190801.4 |  |  |  | 4190801.4 | -4190801.4
3 | Store room of size 8.0m X 6.0 m (As per table C) GIS | 0 |  |  |  | 0 | 0
4 | Sanitory Water supply | 0 |  |  |  | 0 | 0
5 | Electrification (Lumsum) | 142595.2425 |  |  |  | 142595.2425 | -142595.2425
6 | WBM Road (As per table D) GIS | 112523 |  |  |  | 112523 | -112523
7 | Chain link fencing and Barbed wire fencing (As per table E) GIS | 446946 |  |  |  | 446946 | -446946
8 | Metal Spreading (As per table F) GIS | 75288 |  |  |  | 75288 | -75288
9 | Equipment Foundations for 1X 5 MVA or 1X10 MVA (As table G2) Hybrid / Indoor / GIS | 583269.8 |  |  |  | 583269.8 | -583269.8
10 | [5 empty] | #N/A
11 | Fire Wall for 2 x 10 MVA Power Transformer (as per table G3) Hybrid / Indoor / GIS | 0 |  |  |  | 36851.8
12 | Water Supply arrangement for C/Room and Switch Yard.(As per table H) GIS | 69772 |  |  |  | 69772 | -69772
13 | Borewell including pumpset and allied accessories. (As per table I) GIS | 114769.1526 |  |  |  | 114769.1526 | -114769.1526
14 | Const.of cable trench with covers in S/Yard. (As per table J) GIS | 235004.9 |  |  |  | 235004.9 | -235004.9
15 | Construction of retaining wall. (As per table K) GIS | 786467 |  |  |  | 786467 | -786467
16 | Rain Water Harvesting (As per Table L) Indoor | 83020.2992 |  |  |  | 83020.2992 | -83020.2992
17 | Culvert (As per Table N) Indoor if required | 197715 |  |  |  | 197715 | -197715
| Total= | 7121392.7943 |  |  |  |  | 0
0
Item Code No. 7004 | [6 empty] | 0
GIS 33/11 KV 2 x 5 MVA (Other Cities) | [6 empty] | 0
Cost data for 33/11 KV, 2 X 5 MVA GIS S/s | [6 empty] | 0
Sr. No. | Description of Material | Unit | QTY | RT/U.Rs. | Amt Rs. |  | #VALUE!
Sr. No | Description | Unit | Qty. | Rate/Unit Rs. | Total Cost Rs. |  | #VALUE!
A | 33/22 kV Switchgear part | [5 empty] | 0
1 | Power Transformer 33/11 KV, 5 MVA | No | 2 | 4525010 | 9050020 | 4525010 | 0
2 | 33 KV Indoor GIS Switchgear (I/C) 1250A | No. | 2 | 1669800 | 3339600 | 1669800 | 0
3 | 33 KV Indoor GIS Switchgear (O/G TF) 1250A | No. | 2 | 1669800 | 3339600 | 1669800 | 0
4 | 33 KV GIS Bus bar with Buscoupler and Bus riser 1250 A | No. | 1 | 2102711 | 2102711 | 2102711 | 0
5 | XLPE Cable 33 KV, 3 C / 300 mm sq. | Mtr. | 200 | 2179 | 435800 | 2179 | 0
6 | 33 kV Silicon coated touchproof Indoor termination joint (Al) kit for XLPE 3 C X 300 sqmm | No. | 8 | 70543 | 564344 | 70543 | 0
7 | 33 KV Isolators with EB (800 A) | Set | 2 | 69539 | 139078 | 69539 | 0
8 | 33 KV Lightning Arrestors (Station type) | Set | 4 | 15253 | 61012 | 15253 | 0
9 | 33 KV Post Insulator | Nos | 6 | 631 | 3786 | 631 | 0
10 | Gantry Structure/Steel section for 33 KV Bus as per Sheet No.1 | Nos | 1 | 263209.5 | 263209.5 |  | 263209.5
0
B | 11 kV Switchgear part | [5 empty] | 0
11 | 11kV I D switchgear (1 I/c+1 B/c+4O/G) | No | 1 | 2154320 | 2154320 | 2154320 | 0
12 | XLPE Cable 11 KV, 3 C / 300 mm sq. | No. | 600 | 1498 | 898800 | 1498 | 0
13 | 11 kV heat shrinkable Indoor termination joint kit for 3 C X 300 sqmm | No | 8 | 1728 | 13824 | 1728 | 0
14 | Clamps and Connectors as per Sheet no.4 | Mtr. | 1 | 314286 | 314286 |  | 314286
15 | S/S Yard lighting as per Sheet no.5 | No. | 1 | 178012 | 178012 |  | 178012
16 | Battery set 30 Volt, 100 AH with Battery charger | No. | 1 | 82800 | 82800 | 82800 | 0
17 | 11/0.43 KV x 100 KVA station Transformer as per Sheet no.6 | Set | 1 | 270516.4 | 270516.4 |  | 270516.4
18 | Control cables for S/S as per Sheet no.7 | No. | 1 | 119963 | 119963 |  | 119963
19 | AC Distribution Board 'B' type | No. | 1 | 24325 | 24325 | 24325 | 0
0
| Cost of material |  |  |  | 23356006.9 |  | 0
0
1 | Erection cost on material | 5% |  |  | 1167800.345 | #N/A |  | @ | 101 |  | #N/A |  | 0 | 0 | #DIV/0!
2 | Contractor supervision charges on material | 5% |  |  | 1167800.345 | #N/A |  | @ | 101 |  | #N/A |  | 200759.1423 | 0 | #DIV/0! |  | 100
| Sub-Total |  |  |  | 25691607.59
3 | Contractor's Profit | 5% |  |  | 1284580.3795
| Sub-Total |  |  |  | 26976187.9695
4 | Transportation on material | 4% |  |  | 934240.276 | #N/A |  | @ | 101 |  | #N/A |  | 669197.141 | 0 | #DIV/0!
5 | T&P on material cost | 1% |  |  | 233560.069
6 | Contigencies on material | 2% |  |  | 467120.138 | #N/A |  | @ | 101 |  | #N/A |  | 334598.5705 | 0 | #DIV/0!
| Service Cost |  |  |  | 57922897.112 | [11 empty] | 120.5
| Sub-Total |  |  |  | 28611108.4525 | #N/A |  | @ | 101 |  | #N/A |  | 334598.5705 | 0 | #DIV/0! |  | 6.025
7 | BG Charges on 10% of the LOA amount (on Material+centage | 0.2% |  |  | 57222.2169
| Sub-Total |  |  |  | 28668330.6694
8 | Labour Cess (1% of Centages and Civil works, civil cost includes Labour cess) | 0.185% |  |  | 53036.4117
9 | Insurance | 1% |  |  | 286683.3067
10 | Turnkey Charges | 0% |  |  | 0 | [11 empty] | #REF!
| Total |  |  |  | 29008050.3878
0
9 | Civil Works As per Sheet 'C' | No. | 1 |  | 7292752.7943 |  | 0
| Total Cost of Estimate |  |  |  | 36300803.1822 |  | 0
| Particulars | [5 empty] | 0
|  | DPR Amount | Tender/ Estimate Amount |  |  |  | 0
|  | 75.37% | 24.2% |  |  |  | 0
| Cost with overheads on Material | 40959429.3005 | 29008160.5698 |  |  |  | 0
| Civil Works As per Sheet 'C' | 9918143.8003 | 7292752.7943 |  |  |  | 0
| Total Cost of the Estimate | 50877573.1008 | 36300913.3641 |  |  |  | 0
0
Sheet No - 1 | [6 empty] | 0
| Cost data for 33 KV Gantry M.S.Structure/Steel Section for 1x5 MVA S/S | [5 empty] | 0
Sr.No. | Description of Material | Unit | Qty. | RT/U Rs. | Amt.Rs. |  | #VALUE!
1 | Column type HG( 6Nos.)-496.0 kg. | MT | 2.976 | 65475 | 194853.6 | 65475 | 0
2 | Beam type HA(4 Nos.)-261.0 Kg. | MT | 1.044 | 65475 | 68355.9 | 65475 | 0
|  |  |  | Total: | 263209.5 |  | #VALUE!
0
Sheet No.2 | [6 empty] | 0
Cost data for Earthing Work at 1x 5 MVA at 33/11 KV S/S | [6 empty] | 0
0
0
Sr.No. | Description of Material | Unit | Qty. | RT/U Rs. | Amt.Rs. |  | #VALUE!
1 | G.I..Flat 50 x 6 mm | Kg. | 1500 | 90 | 135000 | 90 | 0
2 | Earthing Sets H.T of C.I.pipe 150 mm 3 mtr. | No. | 22 | 7355 | 161810 | 7355 | 0
3 | Coal | Kg. | 1310 | 17 | 22270 | 17 | 0
4 | Salt | Kg. | 1310 | 12 | 15720 | 12 | 0
5 | RCC Ring work for earthing pits | No. | 22 | 293 | 6446 | 293 | 0
6 | Sundries such as N/B, Washers, Welding etc. | L.S. | 1 | 3163 | 3163 | 3163 | 0
|  |  |  | Total: | 344409 |  | #VALUE!
0
Sheet No.3 | [6 empty] | 0
Cost data of Structure for 33 KV CT & PT at 1x5 MVA, 33/11 KV S/Stn. | [6 empty] | 0
0
Sr.No. | Description of Material | Unit | Qty. | RT/U Rs. | Amt.Rs. |  | #VALUE!
1 | Structure for 33 KV PT | Kg. | 315 | 70 | 22050 | 70 | 0
2 | Structure for 33 KV CT | Kg. | 360 | 70 | 25200 | 70 | 0
3 | Structure for 33 KV L.A. | Kg. | 155 | 70 | 10850 | 70 | 0
4 | Structure for Power T/F Neutral Earthing | Kg. | 50 | 70 | 3500 | 70 | 0
5 | G.I.Nut Bolts | Kg. | 30 | 112 | 3360 | 112 | 0
|  |  |  | Total: | 64960 |  | #VALUE!
Sheet No.4 | [6 empty] | 0
Cost data for Clamps & Connectors at 1x5 MVA, 33/11 KV S/S | [6 empty] | 0
0
0
Sr.No. | Description of material | Unit | Qty. | Rate | Amount |  | #VALUE!
1 | T-Connector for 200 sq mm conductor(Compression type) | Nos. | 60 | 3855 | 231300 | 3855 | 0
2 | Clamps for 33 KV Isolator | Nos. | 24 | 1141 | 27384 | 1141 | 0
3 | Connectors for T/F Bushing | Nos. | 6 | 4350 | 26100 | 4350 | 0
4 | Clamps for 33 KV C.T. | Nos. | 6 | 1668 | 10008 | 1668 | 0
5 | Clamps for 33 KV P.T. | Nos. | 3 | 1668 | 5004 | 1668 | 0
6 | Clamps for 33 KV V.C.B. | Nos. | 6 | 2415 | 14490 | 2415 | 0
|  |  |  | Total: | 314286 |  | #VALUE!
Sheet No.5 | [6 empty] | 0
Cost data for Yard Lighting of 1X 5 MVA, 33/11 KV sub station. (Outdoor) | [6 empty] | 0
0
Sr.No. | Description of Material | Unit | Qty. | RT/U Rs. | Amt. Rs. |  | #VALUE!
1 | LED light fittings 80 Watts | No. | 14 | 1625 | 22750 | 1625 | 0
2 | Tubular pole 9 Mtr. Long 88.9C, 137.7 mm | No. | 14 | 5800 | 81200 | 5800 | 0
3 | L.T. XLPE Armoured cable 4core 16sq.mm. | Mtr. | 250 | 92 | 23000 | 92 | 0
4 | L.T. 2 Core Cable 2.5 sqmm Armoured | Mtr. | 100 | 102 | 10200 | 102 | 0
5 | Concreting ration 1:3:6 | Cmt | 7 | 4328 | 30296 | 4328 | 0
6 | Red Bricks | No. | 1000 | 8 | 8000 | 8 | 0
7 | Sand | Cum | 6 | 280 | 1680 | 280 | 0
8 | Sundries | L.S. | 1 | 886 | 886 | 886 | 0
|  |  |  | Total: | 178012 |  | #VALUE!
Sheet No.6 | [6 empty] | 0
Cost data for 100 KVA, 11/0.43 KV Station Transformer for 1x 5 MVA, 33/11 S/S (Outdoor). | [6 empty] | 0
0
Sr.No. | Description of material | Unit | Qty. | Rate | Amount |  | #VALUE!
1 | G.I.Channel 100x50x6mm | Kg. | 290 | 95 | 27550 | 95 | 0
2 | G.I.Channel 75x40x6mm | Kg. | 15 | 95 | 1425 | 95 | 0
3 | G.I Flat 75x10 mm | Kg. | 20 | 90 | 1800 | 90 | 0
4 | Dist. Transformer 100 KVA, 11/0.43 kv | No. | 1 | 143782 | 143782 | 143782 | 0
5 | L.T.Dist.Boxes 100 KVA with MCCB | No | 1 | 17694 | 17694 | 17694 | 0
6 | 11KV H.G.Fuses | Nos. | 1 | 2475 | 2475 | 2475 | 0
7 | L.As. 11 KV (Gapless type) with disconector | Set | 1 | 1531 | 1531 | 1531 | 0
8 | 11 kV Pin Insulators with G.I. Pins | Nos. | 6 | 120 | 720 | 120 | 0
9 | L.T.XLPE Armoured 3.5 Core cable120 sq.mm. | Rmt. | 10 | 453 | 4530 | 453 | 0
10 | L.T.XLPE Armoured 3.5 Core cable70 sq.mm. | Rmt. | 50 | 275 | 13750 | 275 | 0
11 | Earthing Sets H.T | Nos. | 3 | 462 | 1386 | 462 | 0
12 | G.I.Strip (25 X 3 mm) | Kg. | 40 | 90 | 3600 | 90 | 0
13 | Coal | Kg. | 200 | 17 | 3400 | 17 | 0
14 | Salt | Kg. | 200 | 12 | 2400 | 12 | 0
15 | Plinth for station Transformer | Cmt. | 5.6 | 6604 | 36982.4 | 6604 | 0
16 | Half round cement pipe ( 150mm X 1mtr) | Nos. | 30 | 157 | 4710 | 157 | 0
17 | G.I.Nut Boltss Washer & Misc Material | L.S | 1 | 2781 | 2781 | 2781 | 0
|  |  |  | Total: | 270516.4 |  | #VALUE!
0
Sheet No.7 | [6 empty] | 0
Cost data for Control cable 1 X 5 MVA, 33/11KV S/Stn | [6 empty] | 0
0
Sr.No. | Description of material | Unit | Qty. | Rate | Amount |  | #VALUE!
1 | Armoured Copper control cable 19C X 2.5 Sq mm | Rmt | 125 | 474 | 59250 | 474 | 0
2 | Armoured Copper control cable 12C X 2.5 Sq mm | Rmt | 130 | 309 | 40170 | 309 | 0
3 | Armoured Copper control cable 4C X 2.5 Sq mm | Rmt | 55 | 125 | 6875 | 125 | 0
4 | Armoured Copper control cable 2Cx2.5 sq.mm. | Rmt | 50 | 79 | 3950 | 79 | 0
5 | L.T. XLPE Armoured cable 4core 16sq.mm. | RMT | 100 | 92 | 9200 | 92 | 0
6 | Miscelleneous material | L.S | 1 | 518 | 518 | 518 | 0
|  |  |  | TOTAL | 119963 |  | #VALUE!
0
C | Cost data for civil works for 22/11 KV Sub Station. | [5 empty] | 0
0
Sr.No. | Particular | Amount |  |  |  |  | 0
1 | Land Development ( As per table A) GIS | 83221 |  |  |  | 83221 | -83221
2 | Control room (As per table B) GIS | 4190801.4 |  |  |  | 4190801.4 | -4190801.4
3 | Store room of size 8.0m X 6.0 m (As per table C) GIS | 0 |  |  |  | 0 | 0
4 | Sanitory Water supply | 0 |  |  |  | 0 | 0
5 | Electrification (Lumsum) | 142595.2425 |  |  |  | 142595.2425 | -142595.2425
6 | WBM Road (As per table D) GIS | 112523 |  |  |  | 112523 | -112523
7 | Chain link fencing and Barbed wire fencing (As per table E) GIS | 446946 |  |  |  | 446946 | -446946
8 | Metal Spreading (As per table F) GIS | 75288 |  |  |  | 75288 | -75288
9 | Equipment Foundations for 1X 5 MVA or 1X10 MVA (As table G2) Hybrid / Indoor / GIS | 583269.8 |  |  |  | 583269.8 | -583269.8
10 | Equipment Foundations for 1X 5 MVA or 1X10 MVA (As table G2) Hybrid / Indoor / GIS |  |  |  |  | 583269.8
11 | Fire Wall for 2 x 10 MVA Power Transformer (as per table G3) Hybrid / Indoor / GIS | 0 |  |  |  | 36851.8
12 | Water Supply arrangement for C/Room and Switch Yard.(As per table H) GIS | 69772 |  |  |  | 69772 | -69772
13 | Borewell including pumpset and allied accessories. (As per table I) GIS | 114769.1526 |  |  |  | 114769.1526 | -114769.1526
14 | Const.of cable trench with covers in S/Yard. (As per table J) GIS | 235004.9 |  |  |  | 235004.9 | -235004.9
15 | Construction of retaining wall. (As per table K) GIS | 786467 |  |  |  | 786467 | -786467
16 | Rain Water Harvesting (As per Table L) Indoor | 83020.2992 |  |  |  | 83020.2992 | -83020.2992
17 | Culvert (As per Table N) Indoor if required | 197715 |  |  |  | 197715 | -197715
18 | Civil Works for NFIPS System | LS | 171360
| Total= | 7292752.7943 |  |  |  |  | 0
0
Item Code No. 7005 | [6 empty] | 0
GIS 33/11 KV 1 x 10 MVA (for cities Amravati, Nagpur, Pune, Bhandup, Kalyan & Nashik) | [6 empty] | 0
Cost data for 33/11 KV, 1X 10 MVA GIS S/s | [6 empty] | 0
Sr. No. | Description of Material | Unit | QTY | RT/U.Rs. | Amt Rs. |  | #VALUE!
Sr. No | Description | Unit | Qty. | Rate/Unit Rs. | Total Cost Rs. |  | #VALUE!
A | 33 Switchgear part | [5 empty] | 0
1 | Power Transformer 33/11 KV, 10 MVA | No | 1 | 8098196 | 8098196 | 8098196 | 0
2 | 33 KV Indoor GIS Switchgear (I/C) 1250A | No. | 2 | 1669800 | 3339600 | 1669800 | 0
3 | 33 KV Indoor GIS Switchgear (O/G TF) 1250A | No. | 1 | 1669800 | 1669800 | 1669800 | 0
4 | 33 KV GIS Bus bar with Buscoupler and Bus riser 1250 A | No. | 1 | 2102711 | 2102711 | 2102711 | 0
5 | XLPE Cable 33 KV, 3 C / 300 mm sq. | Mtr. | 200 | 2179 | 435800 | 2179 | 0
6 | 33 kV Silicon coated touchproof Indoor termination joint (Al) kit for XLPE 3 C X 300 sqmm | No. | 8 | 70543 | 564344 | 70543 | 0
7 | 33 KV Isolators with EB (800 A) | Set | 2 | 69539 | 139078 | 69539 | 0
8 | 33 KV Lightning Arrestors (Station type) | Set | 4 | 15253 | 61012 | 15253 | 0
9 | 33 KV Post Insulator | Nos | 6 | 631 | 3786 | 631 | 0
10 | Gantry Structure/Steel section for 33 KV Bus as per Sheet No.1 | Nos | 1 | 263209.5 | 263209.5 |  | 263209.5
0
B | 11 kV Switchgear part | [5 empty] | 0
11 | 11 KV Indoor GIS Switchgear (I/C) 800 A | No | 1 | 1113200 | 1113200 | 1113200 | 0
12 | 11 KV Indoor GIS Switchgear (O/G) 400A | No. | 4 | 1051355 | 4205420 | 1051355 | 0
| 11 KV GIS Bus bar with Buscoupler and Bus riser 800 A | No | 0 | 1442100 | 0 | 1442100 | 0
13 | XLPE Cable 11 KV, 3 C / 300 mm sq. | Mtr. | 2000 | 1498 | 2996000 | 1498 | 0
14 | 11 kV heat shrinkable Indoor termination joint kit for 3 C X 300 sqmm | No. | 48 | 1728 | 82944 | 1728 | 0
15 | Battery set 30 Volt, 100 AH with Battery charger | No. | 1 | 82800 | 82800 | 82800 | 0
16 | Earthing complete as per Sheet no.2 | Set | 2 | 304632 | 609264 |  | 304632
17 | Take off structure for 3 outgoing feeder as per Sheet no.4 | No. | 2 | 439353 | 878706 |  | 439353
18 | 11 kV Pin Insulators with G.I. Pins | No. | 24 | 120 | 2880 | 120 | 0
19 | Clamps and Connectors as per Sheet no.5 | No. | 1 | 289032 | 289032 |  | 289032
20 | L.As. 11 KV (Gapless type) with disconector | Set | 2 | 1531 | 3062 | 1531 | 0
21 | S/S Yard lighting as per Sheet no.7 | No. | 1 | 192330 | 192330 |  | 192330
22 | Control cables for S/S as per Sheet no.9 | No. | 1 | 241283 | 241283 |  | 241283
23 | 11/0.43 KV x 100 KVA station Transformer as per Sheet no.8 | No. | 1 | 274033.4 | 274033.4 |  | 274033.4
0
| Cost of material |  |  |  | 27648490.9 |  | 0
0
1 | Erection cost on material | 5% |  |  | 1382424.545 | #N/A |  | @ | 101 |  | #N/A |  | 0 | 0 | #DIV/0!
2 | Contractor supervision charges on material | 5% |  |  | 1382424.545 | #N/A |  | @ | 101 |  | #N/A |  | 200759.1423 | 0 | #DIV/0! |  | 100
| Sub-Total |  |  |  | 30413339.99
3 | Contractor's Profit | 5% |  |  | 1520666.9995
| Sub-Total |  |  |  | 31934006.9895
4 | Transportation on material | 4% |  |  | 1105939.636 | #N/A |  | @ | 101 |  | #N/A |  | 669197.141 | 0 | #DIV/0!
5 | T&P on material cost | 1% |  |  | 276484.909
6 | Contigencies on material | 2% |  |  | 552969.818 | #N/A |  | @ | 101 |  | #N/A |  | 334598.5705 | 0 | #DIV/0!
| Service Cost |  |  |  | 68568257.432 | [11 empty] | 120.5
| Sub-Total |  |  |  | 33869401.3525 | #N/A |  | @ | 101 |  | #N/A |  | 334598.5705 | 0 | #DIV/0! |  | 6.025
7 | BG Charges on 10% of the LOA amount (on Material+centage | 0.2% |  |  | 67738.8027
| Sub-Total |  |  |  | 33937140.1552
8 | Labour Cess (1% of Centages and Civil works, civil cost includes Labour cess) | 0.185% |  |  | 62783.7093
9 | Insurance | 1% |  |  | 339371.4016
10 | Turnkey Charges | 0% |  |  | 0 | [11 empty] | #REF!
| Total |  |  |  | 34339295.266
0
9 | Civil Works As per Sheet 'C' | No. | 1 |  | 7292752.7943 |  | 0
| Total Cost of Estimate |  |  |  | 41632048.0604 |  | 0
| Particulars | [5 empty] | 0
|  | DPR Amount | Tender/ Estimate Amount |  |  |  | 0
|  | 75.37% | 24.2% |  |  |  | 0
| Cost with overheads on Material | 48487158.4913 | 34339425.6978 |  |  |  | 0
| Civil Works As per Sheet 'C' | 9918143.8003 | 7292752.7943 |  |  |  | 0
| Total Cost of the Estimate | 58405302.2916 | 41632178.4921 |  |  |  | 0
0
Sheet No - 1 | [6 empty] | 0
| Cost data for 33 KV Gantry M.S.Structure/Steel Section for 1x5 MVA S/S | [5 empty] | 0
Sr.No. | Description of Material | Unit | Qty. | RT/U Rs. | Amt.Rs. |  | #VALUE!
1 | Column type HG( 6Nos.)-496.0 kg. | MT | 2.976 | 65475 | 194853.6 | 65475 | 0
2 | Beam type HA(4 Nos.)-261.0 Kg. | MT | 1.044 | 65475 | 68355.9 | 65475 | 0
|  |  |  | Total: | 263209.5 |  | #VALUE!
0
Sheet No.2 | [6 empty] | 0
Cost data for Earthing Work at 2x 5 MVA at 33/11 KV S/S | [6 empty] | 0
0
0
Sr.No. | Description of Material | Unit | Qty. | RT/U Rs. | Amt.Rs. |  | #VALUE!
1 | M.S.Flat 50 x 6 mm | Kg. | 1500 | 65 | 97500 | 65 | 0
2 | Earthing Sets H.T of C.I.pipe 150 mm 3 mtr. | No. | 22 | 7355 | 161810 | 7355 | 0
3 | Coal | Kg. | 1310 | 17 | 22270 | 17 | 0
4 | Salt | Kg. | 1310 | 12 | 15720 | 12 | 0
5 | RCC Ring work for earthing pits | No. | 22 | 293 | 6446 | 293 | 0
6 | Sundries | L.S. | 1 | 886 | 886 | 886 | 0
|  |  |  | Total: | 304632 |  | #VALUE!
Sheet No : 4 | [6 empty] | 0
0
Cost data for Take off structure for 11 KV Feeders 3 outlets at 1x 10 MVA,33/11 KV Sub Stn. (Outdoor) | [6 empty] | 0
0
0
Sr.No. | Description of material | Unit | Qty. | Rate | Amount |  | #VALUE!
1 | RSJ 116x100, 9 m long | Nos. | 8 | 12493 | 99944 | 12493 | 0
2 | MS Channel 100x50x6 mm | Kg. | 1610 | 70 | 112700 | 70 | 0
3 | MS angle 50x50x6 mm | Kg. | 100 | 70 | 7000 | 70 | 0
4 | MS Flat 75x10 mm | Kg. | 80 | 65 | 5200 | 65 | 0
5 | 11KV A.B. Switch, 400 A | Nos. | 3 | 11642 | 34926 | 11642 | 0
6 | Disc Insulator 11 KV 70 KN | Nos. | 36 | 326 | 11736 | 326 | 0
7 | Strain Hardware for0.2 ACSR | Nos. | 36 | 700 | 25200 | 700 | 0
8 | 11 kV Pin Insulators with G.I. Pins | Nos. | 9 | 120 | 1080 | 120 | 0
9 | Earthing Sets H.T | Sets | 3 | 462 | 1386 | 462 | 0
10 | L.As. 11 KV (Gapless type) with disconector | Sets | 3 | 1531 | 4593 | 1531 | 0
11 | AAAC 232 mm2 | Rmt. | 150 | 162 | 24300 | 162 | 0
12 | G.I.Strip (25 X 3 mm) | Kg. | 40 | 90 | 3600 | 90 | 0
13 | G.I.Nut Bolts | Kg. | 50 | 112 | 5600 | 112 | 0
14 | Concreting ration 1:3:6 | Cmt. | 4 | 4328 | 17312 | 4328 | 0
15 | Wedge Connectors |  |  | 0 |  |  | 0
a) | PANTHER TO PANTHER or equivalent AAAC | Nos. | 18 | 826 | 14868 | 826 | 0
b) | T-Connector for 200 sq mm conductor(Compression type) | Nos. | 18 | 3855 | 69390 | 3855 | 0
16 | Miscelleneous material | LS | 1 | 518 | 518 | 518 | 0
|  |  |  | Total: | 439353 |  | #VALUE!
Sheet No. 5 | [6 empty] | 0
Cost data for Clamps & Connectors at 2x5 MVA, 33/11 KV S/S | [6 empty] | 0
0
0
Sr.No. | Description of material | Unit | Qty. | Rate | Amount |  | #VALUE!
1 | Wedge Connectors | [5 empty] | 0
a) | DOG TO DOG or equivalent AAAC | Nos. | 30 | 642 | 19260 | 642 | 0
b) | T-Connector for 200 sq mm conductor(Compression type) | Nos. | 30 | 3855 | 115650 | 3855 | 0
2 | Clamps for 33 KV Isolator | Nos. | 42 | 1141 | 47922 | 1141 | 0
3 | Connectors for T/F Bushing | Nos. | 12 | 4350 | 52200 | 4350 | 0
4 | Clamps for 33 KV C.T. | Nos. | 12 | 1668 | 20016 | 1668 | 0
5 | Clamps for 33 KV P.T. | Nos. | 3 | 1668 | 5004 | 1668 | 0
6 | Clamps for 33 KV V.C.B. | Nos. | 12 | 2415 | 28980 | 2415 | 0
|  |  |  | Total: | 289032 |  | #VALUE!
0
Sheet No.7 | [6 empty] | 0
Cost data for Yard Lighting of 2X 10 MVA, 33/11 KV sub station. (Outdoor) | [6 empty] | 0
0
Sr.No. | Description of Material | Unit | Qty. | RT/U Rs. | Amt. Rs. |  | #VALUE!
1 | LED light fittings 80 Watts | No. | 14 | 1625 | 22750 | 1625 | 0
2 | Tubular pole 9 Mtr. Long 88.9C, 137.7 mm | No. | 14 | 5800 | 81200 | 5800 | 0
3 | Armoured Copper control cable 4C X 2.5 Sq mm | Mtr. | 250 | 125 | 31250 | 125 | 0
4 | L.T. 2 Core Cable 2.5 sqmm Armoured | Mtr. | 100 | 102 | 10200 | 102 | 0
5 | Concreting ration 1:3:6 | Cmt | 8 | 4328 | 34624 | 4328 | 0
6 | Red Bricks | No. | 1200 | 8 | 9600 | 8 | 0
7 | Sand | Cmt | 6.5 | 280 | 1820 | 280 | 0
8 | Sundries | L.S. | - | 886 | 886 | 886 | 0
|  |  |  | Total: | 192330 |  | #VALUE!
Sheet No.8 | [6 empty] | 0
Cost data for 100 KVA, 11/0.43 KV Station Transformer for 2x 5 MVA, 33/11 S/S (Outdoor). | [6 empty] | 0
0
Sr.No. | Description of material | Unit | Qty. | Rate | Amount |  | #VALUE!
1 | MS Channel 100x50x6 mm | Kg. | 290 | 70 | 20300 | 70 | 0
2 | M.S.Channel 75x40x6 mm | Kg. | 15 | 70 | 1050 | 70 | 0
3 | MS Flat 75x10 mm | Kg. | 20 | 65 | 1300 | 65 | 0
4 | Dist. Transformer 100 KVA, 11/0.43 kv | No. | 1 | 143782 | 143782 | 143782 | 0
5 | L.T.Dist.Boxes 100 KVA with MCCB | No | 1 | 17694 | 17694 | 17694 | 0
6 | 11KV A.B. Switch, 400 A | Set | 1 | 11642 | 11642 | 11642 | 0
7 | 11KV H.G.Fuses | Nos. | 1 | 2475 | 2475 | 2475 | 0
8 | L.As. 11 KV (Gapless type) with disconector | Set | 1 | 1531 | 1531 | 1531 | 0
9 | 11 kV Pin Insulators with G.I. Pins | Nos. | 6 | 120 | 720 | 120 | 0
10 | L.T.XLPE Armoured 3.5 Core cable120 sq.mm. | Rmt. | 10 | 453 | 4530 | 453 | 0
11 | L.T.XLPE Armoured 3.5 Core cable70 sq.mm. | Rmt. | 50 | 275 | 13750 | 275 | 0
12 | Earthing Sets H.T | Nos. | 3 | 462 | 1386 | 462 | 0
13 | G.I.Strip (25 X 3 mm) | Kg. | 40 | 90 | 3600 | 90 | 0
14 | Coal | Kg. | 200 | 17 | 3400 | 17 | 0
15 | Salt | Kg. | 200 | 12 | 2400 | 12 | 0
16 | Plinth for station Transformer | Cmt. | 5.6 | 6604 | 36982.4 | 6604 | 0
17 | Half round cement pipe ( 150mm X 1mtr) | Nos. | 30 | 157 | 4710 | 157 | 0
18 | G.I.Nut Boltss Washer & Misc Material | L.S | 1 | 2781 | 2781 | 2781 | 0
|  |  |  | Total: | 274033.4 |  | #VALUE!
Sheet No.9 | [6 empty] | 0
Cost data for Control cable 2X5 MVA 22/11 KV Sub.Stn. (Outdoor) | [6 empty] | 0
0
Sr.No. | Description of material | Unit | Qty. | Rate | Amount |  | #VALUE!
1 | Armoured Copper control cable 19C X 2.5 Sq mm | Rmt | 250 | 474 | 118500 | 474 | 0
2 | Armoured Copper control cable 12C X 2.5 Sq mm | Rmt | 260 | 309 | 80340 | 309 | 0
3 | Armoured Copper control cable 4C X 2.5 Sq mm | Rmt | 125 | 125 | 15625 | 125 | 0
4 | Armoured Copper control cable 2Cx2.5 sq.mm. | Rmt | 100 | 79 | 7900 | 79 | 0
5 | L.T. XLPE Armoured cable 4core 16sq.mm. | RMT | 200 | 92 | 18400 | 92 | 0
6 | Miscelleneous material | L.S | 1 | 518 | 518 | 518 | 0
|  |  |  | TOTAL | 241283 |  | #VALUE!
C | Cost data for civil works for 22/11 KV Sub Station. | [5 empty] | 0
0
Sr.No. | Particular | Amount |  |  |  |  | 0
1 | Land Development ( As per table A) GIS | 83221 |  |  |  | 83221 | -83221
2 | Control room (As per table B) GIS | 4190801.4 |  |  |  | 4190801.4 | -4190801.4
3 | Store room of size 8.0m X 6.0 m (As per table C) GIS | 0 |  |  |  | 0 | 0
4 | Sanitory Water supply | 0 |  |  |  | 0 | 0
5 | Electrification (Lumsum) | 142595.2425 |  |  |  | 142595.2425 | -142595.2425
6 | WBM Road (As per table D) GIS | 112523 |  |  |  | 112523 | -112523
7 | Chain link fencing and Barbed wire fencing (As per table E) GIS | 446946 |  |  |  | 446946 | -446946
8 | Metal Spreading (As per table F) GIS | 75288 |  |  |  | 75288 | -75288
9 | Equipment Foundations for 1X 5 MVA or 1X10 MVA (As table G2) Hybrid / Indoor / GIS | 583269.8 |  |  |  | 583269.8 | -583269.8
10 | Equipment Foundations for 1X 5 MVA or 1X10 MVA (As table G2) Hybrid / Indoor / GIS | 0 |  |  |  | 583269.8
11 | Fire Wall for 2 x 10 MVA Power Transformer (as per table G3) Hybrid / Indoor / GIS | 0 |  |  |  | 36851.8
12 | Water Supply arrangement for C/Room and Switch Yard.(As per table H) GIS | 69772 |  |  |  | 69772 | -69772
13 | Borewell including pumpset and allied accessories. (As per table I) GIS | 114769.1526 |  |  |  | 114769.1526 | -114769.1526
14 | Const.of cable trench with covers in S/Yard. (As per table J) GIS | 235004.9 |  |  |  | 235004.9 | -235004.9
15 | Construction of retaining wall. (As per table K) GIS | 786467 |  |  |  | 786467 | -786467
16 | Rain Water Harvesting (As per Table L) Indoor | 83020.2992 |  |  |  | 83020.2992 | -83020.2992
17 | Culvert (As per Table N) Indoor if required | 197715 |  |  |  | 197715 | -197715
| Civil Works for NFIPS System | 171360
| Total= | 7292752.7943 |  |  |  |  | 0
0
Item Code No. 7006 | [6 empty] | 0
GIS 33/11 KV 1 x 10 MVA (Other cities) | [6 empty] | 0
Cost data for 33/11 KV, 1X 10 MVA GIS S/s | [6 empty] | 0
Sr. No. | Description of Material | Unit | QTY | RT/U.Rs. | Amt Rs. |  | #VALUE!
Sr. No | Description | Unit | Qty. | Rate/Unit Rs. | Total Cost Rs. |  | #VALUE!
A | 33 kV Switchgear part | [5 empty] | 0
1 | Power Transformer 33/11 KV, 10 MVA | No | 1 | 8098196 | 8098196 | 8098196 | 0
2 | 33 KV Indoor GIS Switchgear (I/C) 1250A | No. | 1 | 1669800 | 1669800 | 1669800 | 0
3 | 33 KV Indoor GIS Switchgear (O/G TF) 1250A | No. | 1 | 1669800 | 1669800 | 1669800 | 0
4 | XLPE Cable 33 KV, 3 C / 300 mm sq. | Mtr. | 200 | 2179 | 435800 | 2179 | 0
5 | 33 kV Silicon coated touchproof Indoor termination joint (Al) kit for XLPE 3 C X 300 sqmm | No. | 8 | 70543 | 564344 | 70543 | 0
6 | 33 KV Isolators with EB (800 A) | Set | 2 | 69539 | 139078 | 69539 | 0
7 | 33 KV Lightning Arrestors (Station type) | Set | 4 | 15253 | 61012 | 15253 | 0
8 | 33 KV Post Insulator | Nos | 6 | 631 | 3786 | 631 | 0
9 | Gantry Structure/Steel section for 33 KV Bus as per Sheet No.1 | Nos | 1 | 263209.5 | 263209.5 |  | 263209.5
0
B | 11 kV Switchgear part | [5 empty] | 0
10 | 11kV I D switchgear (1 I/c+1 B/c+4O/G) | No | 1 | 2154320 | 2154320 | 2154320 | 0
11 | XLPE Cable 11 KV, 3 C / 300 mm sq. | No. | 300 | 1498 | 449400 | 1498 | 0
12 | 11 kV heat shrinkable Indoor termination joint kit for 3 C X 300 sqmm | No | 4 | 1728 | 6912 | 1728 | 0
13 | Clamps and Connectors as per Sheet no.4 | Mtr. | 1 | 449196 | 449196 |  | 449196
14 | S/S Yard lighting as per Sheet no.5 | No. | 1 | 178012 | 178012 |  | 178012
15 | Battery set 30 Volt, 100 AH with Battery charger | No. | 1 | 82800 | 82800 | 82800 | 0
16 | 11/0.43 KV x 100 KVA station Transformer as per Sheet no.6 | Set | 1 | 270516.4 | 270516.4 |  | 270516.4
17 | Control cables for S/S as per Sheet no.7 | No. | 1 | 119963 | 119963 |  | 119963
18 | AC Distribution Board 'B' type | No. | 1 | 24325 | 24325 | 24325 | 0
0
| Cost of material |  |  |  | 16640469.9 |  | 0
0
1 | Erection cost on material | 5% |  |  | 832023.495 | #N/A |  | @ | 101 |  | #N/A |  | 0 | 0 | #DIV/0!
2 | Contractor supervision charges on material | 5% |  |  | 832023.495 | #N/A |  | @ | 101 |  | #N/A |  | 200759.1423 | 0 | #DIV/0! |  | 100
| Sub-Total |  |  |  | 18304516.89
3 | Contractor's Profit | 5% |  |  | 915225.8445
| Sub-Total |  |  |  | 19219742.7345
4 | Transportation on material | 4% |  |  | 665618.796 | #N/A |  | @ | 101 |  | #N/A |  | 669197.141 | 0 | #DIV/0!
5 | T&P on material cost | 1% |  |  | 166404.699
6 | Contigencies on material | 2% |  |  | 332809.398 | #N/A |  | @ | 101 |  | #N/A |  | 334598.5705 | 0 | #DIV/0!
| Service Cost |  |  |  | 41268365.352 | [11 empty] | 120.5
| Sub-Total |  |  |  | 20384575.6275 | #N/A |  | @ | 101 |  | #N/A |  | 334598.5705 | 0 | #DIV/0! |  | 6.025
7 | BG Charges on 10% of the LOA amount (on Material+centage | 0.2% |  |  | 40769.1513
| Sub-Total |  |  |  | 20425344.7788
8 | Labour Cess (1% of Centages and Civil works, civil cost includes Labour cess) | 0.185% |  |  | 37786.8878
9 | Insurance | 1% |  |  | 204253.4478
10 | Turnkey Charges | 0% |  |  | 0 | [11 empty] | #REF!
| Total |  |  |  | 20667385.1144
0
9 | Civil Works As per Sheet 'C' | No. | 1 |  | 7292752.7943 |  | 0
| Total Cost of Estimate |  |  |  | 27960137.9087 |  | 0
| Particulars | [5 empty] | 0
|  | DPR Amount | Tender/ Estimate Amount |  |  |  | 0
|  | 75.37% | 24.2% |  |  |  | 0
| Cost with overheads on Material | 29182392.0636 | 20667463.6158 |  |  |  | 0
| Civil Works As per Sheet 'C' | 9918143.8003 | 7292752.7943 |  |  |  | 0
| Total Cost of the Estimate | 39100535.8639 | 27960216.4101 |  |  |  | 0
0
Sheet No - 1 | [6 empty] | 0
| Cost data for 33 KV Gantry M.S.Structure/Steel Section for 1x5 MVA S/S | [5 empty] | 0
Sr.No. | Description of Material | Unit | Qty. | RT/U Rs. | Amt.Rs. |  | #VALUE!
1 | Column type HG( 6Nos.)-496.0 kg. | MT | 2.976 | 65475 | 194853.6 | 65475 | 0
2 | Beam type HA(4 Nos.)-261.0 Kg. | MT | 1.044 | 65475 | 68355.9 | 65475 | 0
|  |  |  | Total: | 263209.5 |  | #VALUE!
Sheet No.2 | [6 empty] | 0
Cost data for Earthing Work at 1x 5 MVA at 33/11 KV S/S | [6 empty] | 0
0
0
Sr.No. | Description of Material | Unit | Qty. | RT/U Rs. | Amt.Rs. |  | #VALUE!
1 | G.I..Flat 50 x 6 mm | Kg. | 1500 | 90 | 135000 | 90 | 0
2 | Earthing Sets H.T of C.I.pipe 150 mm 3 mtr. | No. | 22 | 7355 | 161810 | 7355 | 0
3 | Coal | Kg. | 1310 | 17 | 22270 | 17 | 0
4 | Salt | Kg. | 1310 | 12 | 15720 | 12 | 0
5 | RCC Ring work for earthing pits | No. | 22 | 293 | 6446 | 293 | 0
6 | Sundries such as N/B, Washers, Welding etc. | L.S. | 1 | 3163 | 3163 | 3163 | 0
|  |  |  | Total: | 344409 |  | #VALUE!
Sheet No.3 | [6 empty] | 0
Cost data of Structure for 33 KV CT & PT at 1x5 MVA, 33/11 KV S/Stn. | [6 empty] | 0
0
Sr.No. | Description of Material | Unit | Qty. | RT/U Rs. | Amt.Rs. |  | #VALUE!
1 | Structure for 33 KV PT | Kg. | 315 | 70 | 22050 | 70 | 0
2 | Structure for 33 KV CT | Kg. | 360 | 70 | 25200 | 70 | 0
3 | Structure for 33 KV L.A. | Kg. | 155 | 70 | 10850 | 70 | 0
4 | Structure for Power T/F Neutral Earthing | Kg. | 50 | 70 | 3500 | 70 | 0
5 | G.I.Nut Bolts | Kg. | 30 | 112 | 3360 | 112 | 0
|  |  |  | Total: | 64960 |  | #VALUE!
Sheet No.4 | [6 empty] | 0
Cost data for Clamps & Connectors at 1x5 MVA, 33/11 KV S/S | [6 empty] | 0
Sr.No. | Description of material | Unit | Qty. | Rate | Amount |  | #VALUE!
1 | T-Connector for 200 sq mm conductor(Compression type) | Nos. | 60 | 3855 | 231300 | 3855 | 0
2 | Clamps for 33 KV Isolator | Nos. | 24 | 1141 | 27384 | 1141 | 0
3 | Connectors for T/F Bushing | Nos. | 6 | 4350 | 26100 | 4350 | 0
4 | Clamps for 33 KV C.T. | Nos. | 6 | 1668 | 10008 | 1668 | 0
5 | Clamps for 33 KV P.T. | Nos. | 3 | 1668 | 5004 | 1668 | 0
6 | Clamps for 33 KV V.C.B. | Nos. | 6 | 2415 | 14490 | 2415 | 0
7 | Wedge Connectors |  |  | 0 |  |  | 0
a) | DOG TO DOG or equivalent AAAC | Nos. | 30 | 642 | 19260 | 642 | 0
b) | T-Connector for 200 sq mm conductor(Compression type) | Nos. | 30 | 3855 | 115650 | 3855 | 0
|  |  |  | Total: | 449196 |  | #VALUE!
Sheet No.5 | [6 empty] | 0
Cost data for Yard Lighting of 1X 5 MVA, 33/11 KV sub station. (Outdoor) | [6 empty] | 0
0
Sr.No. | Description of Material | Unit | Qty. | RT/U Rs. | Amt. Rs. |  | #VALUE!
1 | LED light fittings 80 Watts | No. | 14 | 1625 | 22750 | 1625 | 0
2 | Tubular pole 9 Mtr. Long 88.9C, 137.7 mm | No. | 14 | 5800 | 81200 | 5800 | 0
3 | L.T. XLPE Armoured cable 4core 16sq.mm. | Mtr. | 250 | 92 | 23000 | 92 | 0
4 | L.T. 2 Core Cable 2.5 sqmm Armoured | Mtr. | 100 | 102 | 10200 | 102 | 0
5 | Concreting ration 1:3:6 | Cmt | 7 | 4328 | 30296 | 4328 | 0
6 | Red Bricks | No. | 1000 | 8 | 8000 | 8 | 0
7 | Sand | Cum | 6 | 280 | 1680 | 280 | 0
8 | Sundries | L.S. | - | 886 | 886 | 886 | 0
|  |  |  | Total: | 178012 |  | #VALUE!
Sheet No.6 | [6 empty] | 0
Cost data for 100 KVA, 11/0.43 KV Station Transformer for 1x 5 MVA, 33/11 S/S (Outdoor). | [6 empty] | 0
0
Sr.No. | Description of material | Unit | Qty. | Rate | Amount |  | #VALUE!
1 | G.I.Channel 100x50x6mm | Kg. | 290 | 95 | 27550 | 95 | 0
2 | G.I.Channel 75x40x6mm | Kg. | 15 | 95 | 1425 | 95 | 0
3 | G.I Flat 75x10 mm | Kg. | 20 | 90 | 1800 | 90 | 0
4 | Dist. Transformer 100 KVA, 11/0.43 kv | No. | 1 | 143782 | 143782 | 143782 | 0
5 | L.T.Dist.Boxes 100 KVA with MCCB | No | 1 | 17694 | 17694 | 17694 | 0
6 | 11KV H.G.Fuses | Nos. | 1 | 2475 | 2475 | 2475 | 0
7 | L.As. 11 KV (Gapless type) with disconector | Set | 1 | 1531 | 1531 | 1531 | 0
8 | 11 kV Pin Insulators with G.I. Pins | Nos. | 6 | 120 | 720 | 120 | 0
9 | L.T.XLPE Armoured 3.5 Core cable120 sq.mm. | Rmt. | 10 | 453 | 4530 | 453 | 0
10 | L.T.XLPE Armoured 3.5 Core cable70 sq.mm. | Rmt. | 50 | 275 | 13750 | 275 | 0
11 | Earthing Sets H.T | Nos. | 3 | 462 | 1386 | 462 | 0
12 | G.I.Strip (25 X 3 mm) | Kg. | 40 | 90 | 3600 | 90 | 0
13 | Coal | Kg. | 200 | 17 | 3400 | 17 | 0
14 | Salt | Kg. | 200 | 12 | 2400 | 12 | 0
15 | Plinth for station Transformer | Cmt. | 5.6 | 6604 | 36982.4 | 6604 | 0
16 | Half round cement pipe ( 150mm X 1mtr) | Nos. | 30 | 157 | 4710 | 157 | 0
17 | G.I.Nut Boltss Washer & Misc Material | L.S | 1 | 2781 | 2781 | 2781 | 0
|  |  |  | Total: | 270516.4 |  | #VALUE!
0
Sheet No.7 | [6 empty] | 0
Cost data for Control cable 1 X 5 MVA, 33/11KV S/Stn | [6 empty] | 0
0
Sr.No. | Description of material | Unit | Qty. | Rate | Amount |  | #VALUE!
1 | Armoured Copper control cable 19C X 2.5 Sq mm | Rmt | 125 | 474 | 59250 | 474 | 0
2 | Armoured Copper control cable 12C X 2.5 Sq mm | Rmt | 130 | 309 | 40170 | 309 | 0
3 | Armoured Copper control cable 4C X 2.5 Sq mm | Rmt | 55 | 125 | 6875 | 125 | 0
4 | Armoured Copper control cable 2Cx2.5 sq.mm. | Rmt | 50 | 79 | 3950 | 79 | 0
5 | L.T. XLPE Armoured cable 4core 16sq.mm. | RMT | 100 | 92 | 9200 | 92 | 0
6 | Miscelleneous material | L.S | 1 | 518 | 518 | 518 | 0
|  |  |  | TOTAL | 119963 |  | #VALUE!
0
C | Cost data for civil works for 22/11 KV Sub Station. | [5 empty] | 0
0
Sr.No. | Particular | Amount |  |  |  |  | 0
1 | Land Development ( As per table A) GIS | 83221 |  |  |  | 83221 | -83221
2 | Control room (As per table B) GIS | 4190801.4 |  |  |  | 4190801.4 | -4190801.4
3 | Store room of size 8.0m X 6.0 m (As per table C) GIS | 0 |  |  |  | 0 | 0
4 | Sanitory Water supply | 0 |  |  |  | 0 | 0
5 | Electrification (Lumsum) | 142595.2425 |  |  |  | 142595.2425 | -142595.2425
6 | WBM Road (As per table D) GIS | 112523 |  |  |  | 112523 | -112523
7 | Chain link fencing and Barbed wire fencing (As per table E) GIS | 446946 |  |  |  | 446946 | -446946
8 | Metal Spreading (As per table F) GIS | 75288 |  |  |  | 75288 | -75288
9 | Equipment Foundations for 1X 5 MVA or 1X10 MVA (As table G2) Hybrid / Indoor / GIS | 583269.8 |  |  |  | 583269.8 | -583269.8
10 | Equipment Foundations for 1X 5 MVA or 1X10 MVA (As table G2) Hybrid / Indoor / GIS | 0 |  |  |  | 583269.8
11 | Fire Wall for 2 x 10 MVA Power Transformer (as per table G3) Hybrid / Indoor / GIS | 0 |  |  |  | 36851.8
12 | Water Supply arrangement for C/Room and Switch Yard.(As per table H) GIS | 69772 |  |  |  | 69772 | -69772
13 | Borewell including pumpset and allied accessories. (As per table I) GIS | 114769.1526 |  |  |  | 114769.1526 | -114769.1526
14 | Const.of cable trench with covers in S/Yard. (As per table J) GIS | 235004.9 |  |  |  | 235004.9 | -235004.9
15 | Construction of retaining wall. (As per table K) GIS | 786467 |  |  |  | 786467 | -786467
16 | Rain Water Harvesting (As per Table L) Indoor | 83020.2992 |  |  |  | 83020.2992 | -83020.2992
17 | Culvert (As per Table N) Indoor if required | 197715 |  |  |  | 197715 | -197715
| Civil Works for NFIPS System | 171360
| Total= | 7292752.7943 |  |  |  |  | 0
0
Item Code No. 7007 | [6 empty] | 0
GIS 33/11 KV 2 x 10 MVA(for cities Amravati, Nagpur, Pune, Bhandup, Kalyan & Nashik) | [6 empty] | 0
Cost data for 33/11 KV, 2X 10 MVA GIS S/s | [6 empty] | 0
Sr. No. | Description of Material | Unit | QTY | RT/U.Rs. | Amt Rs. |  | #VALUE!
Sr. No | Description | Unit | Qty. | Rate/Unit Rs. | Total Cost Rs. |  | #VALUE!
A | 33/22 kV Switchgear part | [5 empty] | 0
1 | Power Transformer 33/11 KV, 10 MVA | No | 2 | 8098196 | 16196392 | 8098196 | 0 | 10466666 | -5729726
2 | 33 KV Indoor GIS Switchgear (I/C) 1250A | No. | 2 | 1669800 | 3339600 | 1669800 | 0 | 2700000 | -639600
3 | 33 KV Indoor GIS Switchgear (O/G TF) 1250A | No. | 2 | 1669800 | 3339600 | 1669800 | 0 | 2700000 | -639600
4 | 33 KV GIS Bus bar with Buscoupler and Bus riser 1250 A | No. | 1 | 2102711 | 2102711 | 2102711 | 0 | 1700000 | -402711
5 | XLPE Cable 33 KV, 3 C / 300 mm sq. | Mtr. | 200 | 2179 | 435800 | 2179 | 0 | 328160 | -107640
6 | 33 kV Silicon coated touchproof Indoor termination joint (Al) kit for XLPE 3 C X 300 sqmm | No. | 8 | 70543 | 564344 | 70543 | 0 | 542640 | -21704
7 | 33 KV Isolators with EB (800 A) | Set | 2 | 69539 | 139078 | 69539 | 0 | 114000 | -25078
8 | 33 KV Lightning Arrestors (Station type) | Set | 4 | 15253 | 61012 | 15253 | 0 | 52376 | -8636
9 | 33 KV Post Insulator | Nos | 6 | 631 | 3786 | 631 | 0 | 5505.9264 | 1719.9264
10 | Gantry Structure/Steel section for 33 KV Bus as per Sheet No.1 | Nos | 1 | 263209.5 | 263209.5 |  | 263209.5 | 186807.39 | -76402.11
[7 empty] | 0 |  | 0
B | 11 kV Switchgear part | [5 empty] | 0 |  | 0
11 | 11 KV Indoor GIS Switchgear (I/C) 800 A | No | 2 | 1113200 | 2226400 | 1113200 | 0 | 1800000 | -426400
12 | 11 KV Indoor GIS Switchgear (O/G) 400A | No. | 8 | 1051355 | 8410840 | 1051355 | 0 | 6800000 | -1610840
13 | 11 KV GIS Bus bar with Buscoupler and Bus riser 800 A | No | 1 | 1442100 | 1442100 | 1442100 | 0 | 1285000 | -157100
14 | XLPE Cable 11 KV, 3 C / 300 mm sq. | Mtr. | 2000 | 1498 | 2996000 | 1498 | 0 | 2260860 | -735140
15 | 11 kV heat shrinkable Indoor termination joint kit for 3 C X 300 sqmm | No. | 48 | 1728 | 82944 | 1728 | 0 | 79757.28 | -3186.72
16 | Battery set 30 Volt, 100 AH with Battery charger | No. | 1 | 82800 | 82800 | 82800 | 0 | 70000 | -12800
17 | Earthing complete as per Sheet no.2 | Set | 2 | 304632 | 609264 |  | 304632 | 468156.152 | -141107.848
18 | Take off structure for 3 outgoing feeder as per Sheet no.4 | No. | 2 | 439353 | 878706 |  | 439353 | 645612.086 | -233093.914
19 | 11 kV Pin Insulators with G.I. Pins | No. | 24 | 120 | 2880 | 120 | 0 | 3242.5264 | 362.5264
20 | Clamps and Connectors as per Sheet no.5 | No. | 1 | 289032 | 289032 |  | 289032 | 251351.4 | -37680.6
21 | L.As. 11 KV (Gapless type) with disconector | Set | 2 | 1531 | 3062 | 1531 | 0 | 2200 | -862
22 | S/S Yard lighting as per Sheet no.7 | No. | 1 | 184080 | 184080 |  | 184080 | 162532.0042 | -21547.9958
23 | Control cables for S/S as per Sheet no.9 | No. | 1 | 241283 | 241283 |  | 241283 | 178665.2 | -62617.8
24 | 11/0.43 KV x 100 KVA station Transformer as per Sheet no.8 | No. | 1 | 274033.4 | 274033.4 |  | 274033.4 | 196303.901 | -77729.499
[7 empty] | 0 |  | 0
| Cost of material |  |  |  | 44168956.9 |  | 0 | 32999835.866 | -11169121.034
0
1 | Erection cost on material | 5% |  |  | 2208447.845 | #N/A |  | @ | 101 |  | #N/A |  | 0 | 0 | #DIV/0!
2 | Contractor supervision charges on material | 5% |  |  | 2208447.845 | #N/A |  | @ | 101 |  | #N/A |  | 200759.1423 | 0 | #DIV/0! |  | 100
| Sub-Total |  |  |  | 48585852.59
3 | Contractor's Profit | 5% |  |  | 2429292.6295
| Sub-Total |  |  |  | 51015145.2195
4 | Transportation on material | 4% |  |  | 1766758.276 | #N/A |  | @ | 101 |  | #N/A |  | 669197.141 | 0 | #DIV/0!
5 | T&P on material cost | 1% |  |  | 441689.569
6 | Contigencies on material | 2% |  |  | 883379.138 | #N/A |  | @ | 101 |  | #N/A |  | 334598.5705 | 0 | #DIV/0!
| Service Cost |  |  |  | 109539013.112 | [11 empty] | 120.5
| Sub-Total |  |  |  | 54106972.2025 | #N/A |  | @ | 101 |  | #N/A |  | 334598.5705 | 0 | #DIV/0! |  | 6.025
7 | BG Charges on 10% of the LOA amount (on Material+centage | 0.2% |  |  | 108213.9444
| Sub-Total |  |  |  | 54215186.1469
8 | Labour Cess (1% of Centages and Civil works, civil cost includes Labour cess) | 0.185% |  |  | 100298.0944
9 | Insurance | 1% |  |  | 542151.8615
10 | Turnkey Charges | 0% |  |  | 0 | [11 empty] | #REF!
| Total |  |  |  | 54857636.1027
0
9 | Civil Works As per Sheet 'C' | No. | 1 |  | 8084234.3943 |  | 0
| Total Cost of Estimate |  |  |  | 62941870.4971 |  | 0
| Particulars | [5 empty] | 0
|  | DPR Amount | Tender/ Estimate Amount |  |  |  | 0
|  | 75.37% | 24.2% |  |  |  | 0
| Cost with overheads on Material | 77459099.7155 | 54857844.4698 |  |  |  | 0
| Civil Works As per Sheet 'C' | 10994558.7763 | 8084234.3943 |  |  |  | 0
| Total Cost of the Estimate | 88453658.4918 | 62942078.8641 |  |  |  | 0
0
Sheet No - 1 | [6 empty] | 0
| Cost data for 33 KV Gantry M.S.Structure/Steel Section for 1x5 MVA S/S | [5 empty] | 0
Sr.No. | Description of Material | Unit | Qty. | RT/U Rs. | Amt.Rs. |  | #VALUE!
1 | Column type HG( 6Nos.)-496.0 kg. | MT | 2.976 | 65475 | 194853.6 | 65475 | 0
2 | Beam type HA(4 Nos.)-261.0 Kg. | MT | 1.044 | 65475 | 68355.9 | 65475 | 0
|  |  |  | Total: | 263209.5 |  | #VALUE!
0
Sheet No.2 | [6 empty] | 0
Cost data for Earthing Work at 2x 5 MVA at 33/11 KV S/S | [6 empty] | 0
0
0
Sr.No. | Description of Material | Unit | Qty. | RT/U Rs. | Amt.Rs. |  | #VALUE!
1 | M.S.Flat 50 x 6 mm | Kg. | 1500 | 65 | 97500 | 65 | 0
2 | Earthing Sets H.T of C.I.pipe 150 mm 3 mtr. | No. | 22 | 7355 | 161810 | 7355 | 0
3 | Coal | Kg. | 1310 | 17 | 22270 | 17 | 0
4 | Salt | Kg. | 1310 | 12 | 15720 | 12 | 0
5 | RCC Ring work for earthing pits | No. | 22 | 293 | 6446 | 293 | 0
6 | Sundries | L.S. | 1 | 886 | 886 | 886 | 0
|  |  |  | Total: | 304632 |  | #VALUE!
Sheet No : 4 | [6 empty] | 0
0
Cost data for Take off structure for 11 KV Feeders 3 outlets at 1x 10 MVA,33/11 KV Sub Stn. (Outdoor) | [6 empty] | 0
0
0
Sr.No. | Description of material | Unit | Qty. | Rate | Amount |  | #VALUE!
1 | RSJ 116x100, 9 m long | Nos. | 8 | 12493 | 99944 | 12493 | 0 | 66697.048 | -33246.952
2 | MS Channel 100x50x6 mm | Kg. | 1610 | 70 | 112700 | 70 | 0 | 75568.57 | -37131.43
3 | MS angle 50x50x6 mm | Kg. | 100 | 70 | 7000 | 70 | 0 | 4693.7 | -2306.3
4 | MS Flat 75x10 mm | Kg. | 80 | 65 | 5200 | 65 | 0 | 3515.6 | -1684.4
5 | 11KV A.B. Switch, 400 A | Nos. | 3 | 11642 | 34926 | 11642 | 0 | 25200 | -9726
6 | Disc Insulator 11 KV 70 KN | Nos. | 36 | 326 | 11736 | 326 | 0 | 12401.28 | 665.28
7 | Strain Hardware for0.2 ACSR | Nos. | 36 | 700 | 25200 | 700 | 0 | 21918.96 | -3281.04
8 | 11 kV Pin Insulators with G.I. Pins | Nos. | 9 | 120 | 1080 | 120 | 0 | 1215.9474 | 135.9474
9 | Earthing Sets H.T | Sets | 3 | 462 | 1386 | 462 | 0 | 930.402 | -455.598
10 | L.As. 11 KV (Gapless type) with disconector | Sets | 3 | 1531 | 4593 | 1531 | 0 | 3300 | -1293
11 | AAAC 232 mm2 | Rmt. | 150 | 162 | 24300 | 162 | 0 | 17032.95 | -7267.05
12 | G.I.Strip (25 X 3 mm) | Kg. | 40 | 90 | 3600 | 90 | 0 | 2437.6 | -1162.4
13 | G.I.Nut Bolts | Kg. | 50 | 112 | 5600 | 112 | 0 | 3896.2 | -1703.8
14 | Concreting ration 1:3:6 | Cmt. | 4 | 4328 | 17312 | 4328 | 0 | 10384.3296 | -6927.6704
15 | Wedge Connectors | [5 empty] | 0 |  | 0
a) | PANTHER TO PANTHER or equivalent AAAC | Nos. | 18 | 826 | 14868 | 826 | 0 | 12927.456 | -1940.544
b) | T-Connector for 200 sq mm conductor(Compression type) | Nos. | 18 | 3855 | 69390 | 3855 | 0 | 60336 | -9054
16 | Miscelleneous material | LS | 1 | 518 | 518 | 518 | 0 | 350 | -168
|  |  |  | Total: | 439353 |  | #VALUE!
Sheet No. 5 | [6 empty] | 0
Cost data for Clamps & Connectors at 2x5 MVA, 33/11 KV S/S | [6 empty] | 0
0
0
Sr.No. | Description of material | Unit | Qty. | Rate | Amount |  | #VALUE!
1 | Wedge Connectors | [5 empty] | 0
a) | DOG TO DOG or equivalent AAAC | Nos. | 30 | 642 | 19260 | 642 | 0
b) | T-Connector for 200 sq mm conductor(Compression type) | Nos. | 30 | 3855 | 115650 | 3855 | 0
2 | Clamps for 33 KV Isolator | Nos. | 42 | 1141 | 47922 | 1141 | 0
3 | Connectors for T/F Bushing | Nos. | 12 | 4350 | 52200 | 4350 | 0
4 | Clamps for 33 KV C.T. | Nos. | 12 | 1668 | 20016 | 1668 | 0
5 | Clamps for 33 KV P.T. | Nos. | 3 | 1668 | 5004 | 1668 | 0
6 | Clamps for 33 KV V.C.B. | Nos. | 12 | 2415 | 28980 | 2415 | 0
|  |  |  | Total: | 289032 |  | #VALUE!
0
Sheet No.7 | [6 empty] | 0
Cost data for Yard Lighting of 2X 10 MVA, 33/11 KV sub station. (Outdoor) | [6 empty] | 0
0
Sr.No. | Description of Material | Unit | Qty. | RT/U Rs. | Amt. Rs. |  | #VALUE!
1 | LED light fittings 80 Watts | No. | 14 | 1625 | 22750 | 1625 | 0
2 | Tubular pole 9 Mtr. Long 88.9C, 137.7 mm | No. | 14 | 5800 | 81200 | 5800 | 0
3 | L.T. XLPE Armoured cable 4core 16sq.mm. | Mtr. | 250 | 92 | 23000 | 92 | 0
4 | L.T. 2 Core Cable 2.5 sqmm Armoured | Mtr. | 100 | 102 | 10200 | 102 | 0
5 | Concreting ration 1:3:6 | Cmt | 8 | 4328 | 34624 | 4328 | 0
6 | Red Bricks | No. | 1200 | 8 | 9600 | 8 | 0
7 | Sand | Cmt | 6.5 | 280 | 1820 | 280 | 0
8 | Sundries | L.S. | - | 886 | 886 | 886 | 0
|  |  |  | Total: | 184080 |  | #VALUE!
Sheet No.8 | [6 empty] | 0
Cost data for 100 KVA, 11/0.43 KV Station Transformer for 2x 5 MVA, 33/11 S/S (Outdoor). | [6 empty] | 0
0
Sr.No. | Description of material | Unit | Qty. | Rate | Amount |  | #VALUE!
1 | MS Channel 100x50x6 mm | Kg. | 290 | 70 | 20300 | 70 | 0
2 | M.S.Channel 75x40x6 mm | Kg. | 15 | 70 | 1050 | 70 | 0
3 | MS Flat 75x10 mm | Kg. | 20 | 65 | 1300 | 65 | 0
4 | Dist. Transformer 100 KVA, 11/0.43 kv | No. | 1 | 143782 | 143782 | 143782 | 0
5 | L.T.Dist.Boxes 100 KVA with MCCB | No | 1 | 17694 | 17694 | 17694 | 0
6 | 11KV A.B. Switch, 400 A | Set | 1 | 11642 | 11642 | 11642 | 0
7 | 11KV H.G.Fuses | Nos. | 1 | 2475 | 2475 | 2475 | 0
8 | L.As. 11 KV (Gapless type) with disconector | Set | 1 | 1531 | 1531 | 1531 | 0
9 | 11 kV Pin Insulators with G.I. Pins | Nos. | 6 | 120 | 720 | 120 | 0
10 | L.T.XLPE Armoured 3.5 Core cable120 sq.mm. | Rmt. | 10 | 453 | 4530 | 453 | 0
11 | L.T.XLPE Armoured 3.5 Core cable70 sq.mm. | Rmt. | 50 | 275 | 13750 | 275 | 0
12 | Earthing Sets H.T | Nos. | 3 | 462 | 1386 | 462 | 0
13 | G.I.Strip (25 X 3 mm) | Kg. | 40 | 90 | 3600 | 90 | 0
14 | Coal | Kg. | 200 | 17 | 3400 | 17 | 0
15 | Salt | Kg. | 200 | 12 | 2400 | 12 | 0
16 | Plinth for station Transformer | Cmt. | 5.6 | 6604 | 36982.4 | 6604 | 0
17 | Half round cement pipe ( 150mm X 1mtr) | Nos. | 30 | 157 | 4710 | 157 | 0
18 | G.I.Nut Boltss Washer & Misc Material | L.S | 1 | 2781 | 2781 | 2781 | 0
|  |  |  | Total: | 274033.4 |  | #VALUE!
Sheet No.9 | [6 empty] | 0
Cost data for Control cable 2X5 MVA 22/11 KV Sub.Stn. (Outdoor) | [6 empty] | 0
0
Sr.No. | Description of material | Unit | Qty. | Rate | Amount |  | #VALUE!
1 | Armoured Copper control cable 19C X 2.5 Sq mm | Rmt | 250 | 474 | 118500 | 474 | 0
2 | Armoured Copper control cable 12C X 2.5 Sq mm | Rmt | 260 | 309 | 80340 | 309 | 0
3 | Armoured Copper control cable 4C X 2.5 Sq mm | Rmt | 125 | 125 | 15625 | 125 | 0
4 | Armoured Copper control cable 2Cx2.5 sq.mm. | Rmt | 100 | 79 | 7900 | 79 | 0
5 | L.T. XLPE Armoured cable 4core 16sq.mm. | RMT | 200 | 92 | 18400 | 92 | 0
6 | Miscelleneous material | L.S | 1 | 518 | 518 | 518 | 0
|  |  |  | TOTAL | 241283 |  | #VALUE!
0
C | Cost data for civil works for 22/11 KV Sub Station. | [5 empty] | 0
0
Sr.No. | Particular | Amount |  |  |  |  | 0
1 | Land Development ( As per table A) GIS | 83221 |  |  |  | 83221 | -83221
2 | Control room (As per table B) GIS | 4190801.4 |  |  |  | 4190801.4 | -4190801.4
3 | Store room of size 8.0m X 6.0 m (As per table C) GIS | 0 |  |  |  | 0 | 0
4 | Sanitory Water supply | 0 |  |  |  | 0 | 0
5 | Electrification (Lumsum) | 142595.2425 |  |  |  | 142595.2425 | -142595.2425
6 | WBM Road (As per table D) GIS | 112523 |  |  |  | 112523 | -112523
7 | Chain link fencing and Barbed wire fencing (As per table E) GIS | 446946 |  |  |  | 446946 | -446946
8 | Metal Spreading (As per table F) GIS | 75288 |  |  |  | 75288 | -75288
9 | Equipment Foundations for 1X 5 MVA or 1X10 MVA (As table G2) Hybrid / Indoor / GIS | 583269.8 |  |  |  | 583269.8 | -583269.8
10 | Equipment Foundations for 1X 5 MVA or 1X10 MVA (As table G2) Hybrid / Indoor / GIS | 583269.8 |  |  |  | 583269.8
11 | Fire Wall for 2 x 10 MVA Power Transformer (as per table G3) Hybrid / Indoor / GIS | 36851.8 |  |  |  | 36851.8
12 | Water Supply arrangement for C/Room and Switch Yard.(As per table H) GIS | 69772 |  |  |  | 69772 | -69772
13 | Borewell including pumpset and allied accessories. (As per table I) GIS | 114769.1526 |  |  |  | 114769.1526 | -114769.1526
14 | Const.of cable trench with covers in S/Yard. (As per table J) GIS | 235004.9 |  |  |  | 235004.9 | -235004.9
15 | Construction of retaining wall. (As per table K) GIS | 786467 |  |  |  | 786467 | -786467
16 | Rain Water Harvesting (As per Table L) Indoor | 83020.2992 |  |  |  | 83020.2992 | -83020.2992
17 | Culvert (As per Table N) Indoor if required | 197715 |  |  |  | 197715 | -197715
| Civil Works for NFIPS System (2 PTF) | 342720
| Total= | 8084234.3943 |  |  |  |  | 0
0
Item Code No. 7008 | [6 empty] | 0
GIS 33/11 KV 2 x 10 MVA (Other Cities) | [6 empty] | 0
Cost data for 33/11 KV, 2X 10 MVA GIS S/s | [6 empty] | 0
Sr. No. | Description of Material | Unit | QTY | RT/U.Rs. | Amt Rs. |  | #VALUE!
Sr. No | Description | Unit | Qty. | Rate/Unit Rs. | Total Cost Rs. |  | #VALUE!
A | 33/22 kV Switchgear part | [5 empty] | 0
1 | Power Transformer 33/11 KV, 10 MVA | No | 2 | 8098196 | 16196392 | 8098196 | 0
2 | 33 KV Indoor GIS Switchgear (I/C) 1250A | No. | 2 | 1669800 | 3339600 | 1669800 | 0
3 | 33 KV Indoor GIS Switchgear (O/G TF) 1250A | No. | 2 | 1669800 | 3339600 | 1669800 | 0
4 | 33 KV GIS Bus bar with Buscoupler and Bus riser 1250 A | Mtr. | 1 | 2102711 | 2102711 | 2102711 | 0
5 | XLPE Cable 33 KV, 3 C / 300 mm sq. | No. | 200 | 2179 | 435800 | 2179 | 0
6 | 33 kV Silicon coated touchproof Indoor termination joint (Al) kit for XLPE 3 C X 300 sqmm | Set | 8 | 70543 | 564344 | 70543 | 0
7 | 33 KV Isolators with EB (800 A) | Set | 2 | 69539 | 139078 | 69539 | 0
8 | 33 KV Lightning Arrestors (Station type) | Nos | 4 | 15253 | 61012 | 15253 | 0
9 | 33 KV Post Insulator | Nos | 6 | 631 | 3786 | 631 | 0
10 | Gantry Structure/Steel section for 33 KV Bus as per Sheet No.1 | Nos | 1 | 263209.5 | 263209.5 |  | 263209.5
0
B | 11 kV Switchgear part | [5 empty] | 0
11 | 11kV I D switchgear (2 I/c+1 B/c+8O/G) | No | 1 | 3943286 | 3943286 | 3943286 | 0
12 | XLPE Cable 11 KV, 3 C / 300 mm sq. | No. | 600 | 1498 | 898800 | 1498 | 0
13 | 11 kV heat shrinkable Indoor termination joint kit for 3 C X 300 sqmm | No | 8 | 1728 | 13824 | 1728 | 0
14 | Clamps and Connectors as per Sheet no.4 | Mtr. | 1 | 520332 | 520332 |  | 520332
15 | S/S Yard lighting as per Sheet no.5 | No. | 1 | 184080 | 184080 |  | 184080
16 | Battery set 30 Volt, 100 AH with Battery charger | No. | 1 | 82800 | 82800 | 82800 | 0
17 | 11/0.43 KV x 100 KVA station Transformer as per Sheet no.6 | Set | 1 | 270516.4 | 270516.4 |  | 270516.4
18 | Control cables for S/S as per Sheet no.7 | No. | 1 | 241283 | 241283 |  | 241283
19 | AC Distribution Board 'B' type | No. | 1 | 24325 | 24325 | 24325 | 0
0
| Cost of material |  |  |  | 32624778.9 |  | 0
0
1 | Erection cost on material | 5% |  |  | 1631238.945 | #N/A |  | @ | 101 |  | #N/A |  | 0 | 0 | #DIV/0!
2 | Contractor supervision charges on material | 5% |  |  | 1631238.945 | #N/A |  | @ | 101 |  | #N/A |  | 200759.1423 | 0 | #DIV/0! |  | 100
| Sub-Total |  |  |  | 35887256.79
3 | Contractor's Profit | 5% |  |  | 1794362.8395
| Sub-Total |  |  |  | 37681619.6295
4 | Transportation on material | 4% |  |  | 1304991.156 | #N/A |  | @ | 101 |  | #N/A |  | 669197.141 | 0 | #DIV/0!
5 | T&P on material cost | 1% |  |  | 326247.789
6 | Contigencies on material | 2% |  |  | 652495.578 | #N/A |  | @ | 101 |  | #N/A |  | 334598.5705 | 0 | #DIV/0!
| Service Cost |  |  |  | 80909451.672 | [11 empty] | 120.5
| Sub-Total |  |  |  | 39965354.1525 | #N/A |  | @ | 101 |  | #N/A |  | 334598.5705 | 0 | #DIV/0! |  | 6.025
7 | BG Charges on 10% of the LOA amount (on Material+centage | 0.2% |  |  | 79930.7083
| Sub-Total |  |  |  | 40045284.8608
8 | Labour Cess (1% of Centages and Civil works, civil cost includes Labour cess) | 0.185% |  |  | 74083.777
9 | Insurance | 1% |  |  | 400452.8486
10 | Turnkey Charges | 0% |  |  | 0 | [11 empty] | #REF!
| Total |  |  |  | 40519821.4864
0
9 | Civil Works As per Sheet 'C' | No. | 1 |  | 8084234.3943 |  | 0
| Total Cost of Estimate |  |  |  | 48604055.8807 |  | 0
| Particulars | [5 empty] | 0
|  | DPR Amount | Tender/ Estimate Amount |  |  |  | 0
|  | 75.37% | 24.2% |  |  |  | 0
| Cost with overheads on Material | 57214074.7569 | 40519975.3938 |  |  |  | 0
| Civil Works As per Sheet 'C' | 10994558.7763 | 8084234.3943 |  |  |  | 0
| Total Cost of the Estimate | 68208633.5332 | 48604209.7881 |  |  |  | 0
0
Sheet No - 1 | [6 empty] | 0
| Cost data for 33 KV Gantry M.S.Structure/Steel Section for 1x5 MVA S/S | [5 empty] | 0
Sr.No. | Description of Material | Unit | Qty. | RT/U Rs. | Amt.Rs. |  | #VALUE!
1 | Column type HG( 6Nos.)-496.0 kg. | MT | 2.976 | 65475 | 194853.6 | 65475 | 0
2 | Beam type HA(4 Nos.)-261.0 Kg. | MT | 1.044 | 65475 | 68355.9 | 65475 | 0
|  |  |  | Total: | 263209.5 |  | #VALUE!
Sheet No.2 | [6 empty] | 0
Cost data for Earthing Work at 2x 10 MVA at 33/11 KV S/S | [6 empty] | 0
0
0
Sr.No. | Description of Material | Unit | Qty. | RT/U Rs. | Amt.Rs. |  | #VALUE!
1 | M.S.Flat 50 x 6 mm | Kg. | 1500 | 65 | 97500 | 65 | 0
2 | Earthing Sets H.T of C.I.pipe 150 mm 3 mtr. | No. | 22 | 7355 | 161810 | 7355 | 0
3 | Coal | Kg. | 1310 | 17 | 22270 | 17 | 0
4 | Salt | Kg. | 1310 | 12 | 15720 | 12 | 0
5 | RCC Ring work for earthing pits | No. | 22 | 293 | 6446 | 293 | 0
6 | Sundries | L.S. | 1 | 886 | 886 | 886 | 0
|  |  |  | Total: | 304632 |  | #VALUE!
0
Sheet No.3 | [6 empty] | 0
Cost data of Structure for 33 KV CT & PT at 2x10 MVA, 33/11 KV S/Stn. | [6 empty] | 0
0
Sr.No. | Description of Material | Unit | Qty. | RT/U Rs. | Amt.Rs. |  | #VALUE!
1 | Structure for 33 KV PT | Kg. | 315 | 70 | 22050 | 70 | 0
2 | Structure for 33 KV CT | Kg. | 360 | 70 | 25200 | 70 | 0
3 | Structure for 33 KV L.A. | Kg. | 155 | 70 | 10850 | 70 | 0
4 | Structure for Power T/F Neutral Earthing | Kg. | 50 | 70 | 3500 | 70 | 0
5 | G.I.Nut Bolts | Kg. | 30 | 112 | 3360 | 112 | 0
|  |  |  | Total: | 64960 |  | #VALUE!
Sheet No.4 | [6 empty] | 0
Cost data for Clamps & Connectors at 2x10 MVA, 33/11 KV S/S | [6 empty] | 0
0
0
Sr.No. | Description of material | Unit | Qty. | Rate | Amount |  | #VALUE!
1 | T-Connector for 200 sq mm conductor(Compression type) | Nos. | 60 | 3855 | 231300 | 3855 | 0
2 | Clamps for 33 KV Isolator | Nos. | 42 | 1141 | 47922 | 1141 | 0
3 | Connectors for T/F Bushing | Nos. | 12 | 4350 | 52200 | 4350 | 0
4 | Clamps for 33 KV C.T. | Nos. | 12 | 1668 | 20016 | 1668 | 0
5 | Clamps for 33 KV P.T. | Nos. | 3 | 1668 | 5004 | 1668 | 0
6 | Clamps for 33 KV V.C.B. | Nos. | 12 | 2415 | 28980 | 2415 | 0
7 | Wedge Connectors |  |  | 0 |  |  | 0
a) | DOG TO DOG or equivalent AAAC | Nos. | 30 | 642 | 19260 | 642 | 0
b) | T-Connector for 200 sq mm conductor(Compression type) | Nos. | 30 | 3855 | 115650 | 3855 | 0
|  |  |  | Total: | 520332 |  | #VALUE!
0
Sheet No.5 | [6 empty] | 0
Cost data for Yard Lighting of 2X 10 MVA, 33/11 KV sub station. (Outdoor) | [6 empty] | 0
0
Sr.No. | Description of Material | Unit | Qty. | RT/U Rs. | Amt. Rs. |  | #VALUE!
1 | LED light fittings 80 Watts | No. | 14 | 1625 | 22750 | 1625 | 0
2 | Tubular pole 9 Mtr. Long 88.9C, 137.7 mm | No. | 14 | 5800 | 81200 | 5800 | 0
3 | L.T. XLPE Armoured cable 4core 16sq.mm. | Mtr. | 250 | 92 | 23000 | 92 | 0
4 | L.T. 2 Core Cable 2.5 sqmm Armoured | Mtr. | 100 | 102 | 10200 | 102 | 0
5 | Concreting ration 1:3:6 | Cmt | 8 | 4328 | 34624 | 4328 | 0
6 | Red Bricks | No. | 1200 | 8 | 9600 | 8 | 0
7 | Sand | Cum | 6.5 | 280 | 1820 | 280 | 0
8 | Sundries | L.S. | - | 886 | 886 | 886 | 0
|  |  |  | Total: | 184080 |  | #VALUE!
0
Sheet No.6 | [6 empty] | 0
Cost data for 100 KVA, 11/0.43 KV Station Transformer for 2x 10 MVA, 33/11 S/S (Outdoor). | [6 empty] | 0
0
Sr.No. | Description of material | Unit | Qty. | Rate | Amount |  | #VALUE!
1 | G.I.Channel 100x50x6mm | Kg. | 290 | 95 | 27550 | 95 | 0
2 | G.I.Channel 75x40x6mm | Kg. | 15 | 95 | 1425 | 95 | 0
3 | G.I Flat 75x10 mm | Kg. | 20 | 90 | 1800 | 90 | 0
4 | Dist. Transformer 100 KVA, 11/0.43 kv | No. | 1 | 143782 | 143782 | 143782 | 0
5 | L.T.Dist.Boxes 100 KVA with MCCB | No | 1 | 17694 | 17694 | 17694 | 0
6 | 11KV H.G.Fuses | Nos. | 1 | 2475 | 2475 | 2475 | 0
7 | L.As. 11 KV (Gapless type) with disconector | Set | 1 | 1531 | 1531 | 1531 | 0
8 | 11 kV Pin Insulators with G.I. Pins | Nos. | 6 | 120 | 720 | 120 | 0
9 | L.T.XLPE Armoured 3.5 Core cable120 sq.mm. | Rmt. | 10 | 453 | 4530 | 453 | 0
10 | L.T.XLPE Armoured 3.5 Core cable70 sq.mm. | Rmt. | 50 | 275 | 13750 | 275 | 0
11 | Earthing Sets H.T | Nos. | 3 | 462 | 1386 | 462 | 0
12 | G.I.Strip (25 X 3 mm) | Kg. | 40 | 90 | 3600 | 90 | 0
13 | Coal | Kg. | 200 | 17 | 3400 | 17 | 0
14 | Salt | Kg. | 200 | 12 | 2400 | 12 | 0
15 | Plinth for station Transformer | Cmt. | 5.6 | 6604 | 36982.4 | 6604 | 0
16 | Half round cement pipe ( 150mm X 1mtr) | Nos. | 30 | 157 | 4710 | 157 | 0
17 | G.I.Nut Boltss Washer & Misc Material | L.S | 1 | 2781 | 2781 | 2781 | 0
|  |  |  | Total: | 270516.4 |  | #VALUE!
0
Sheet No.7 | [6 empty] | 0
Cost data for Control cable 2 X 10 MVA, 33/11KV S/Stn | [6 empty] | 0
0
Sr.No. | Description of material | Unit | Qty. | Rate | Amount |  | #VALUE!
1 | Armoured Copper control cable 19C X 2.5 Sq mm | Rmt | 250 | 474 | 118500 | 474 | 0
2 | Armoured Copper control cable 12C X 2.5 Sq mm | Rmt | 260 | 309 | 80340 | 309 | 0
3 | Armoured Copper control cable 4C X 2.5 Sq mm | Rmt | 125 | 125 | 15625 | 125 | 0
4 | Armoured Copper control cable 2Cx2.5 sq.mm. | Rmt | 100 | 79 | 7900 | 79 | 0
5 | L.T. XLPE Armoured cable 4core 16sq.mm. | RMT | 200 | 92 | 18400 | 92 | 0
6 | Miscelleneous material | L.S | 1 | 518 | 518 | 518 | 0
|  |  |  | TOTAL | 241283 |  | #VALUE!
0
C | Cost data for civil works for 22/11 KV Sub Station. | [5 empty] | 0
0
Sr.No. | Particular | Amount |  |  |  |  | 0
1 | Land Development ( As per table A) GIS | 83221 |  |  |  | 83221 | -83221
2 | Control room (As per table B) GIS | 4190801.4 |  |  |  | 4190801.4 | -4190801.4
3 | Store room of size 8.0m X 6.0 m (As per table C) GIS | 0 |  |  |  | 0 | 0
4 | Sanitory Water supply | 0 |  |  |  | 0 | 0
5 | Electrification (Lumsum) | 142595.2425 |  |  |  | 142595.2425 | -142595.2425
6 | WBM Road (As per table D) GIS | 112523 |  |  |  | 112523 | -112523
7 | Chain link fencing and Barbed wire fencing (As per table E) GIS | 446946 |  |  |  | 446946 | -446946
8 | Metal Spreading (As per table F) GIS | 75288 |  |  |  | 75288 | -75288
9 | Equipment Foundations for 1X 5 MVA or 1X10 MVA (As table G2) Hybrid / Indoor / GIS | 583269.8 |  |  |  | 583269.8 | -583269.8
10 | Equipment Foundations for 1X 5 MVA or 1X10 MVA (As table G2) Hybrid / Indoor / GIS | 583269.8 |  |  |  | 583269.8
11 | Fire Wall for 2 x 10 MVA Power Transformer (as per table G3) Hybrid / Indoor / GIS | 36851.8 |  |  |  | 36851.8
12 | Water Supply arrangement for C/Room and Switch Yard.(As per table H) GIS | 69772 |  |  |  | 69772 | -69772
13 | Borewell including pumpset and allied accessories. (As per table I) GIS | 114769.1526 |  |  |  | 114769.1526 | -114769.1526
14 | Const.of cable trench with covers in S/Yard. (As per table J) GIS | 235004.9 |  |  |  | 235004.9 | -235004.9
15 | Construction of retaining wall. (As per table K) GIS | 786467 |  |  |  | 786467 | -786467
16 | Rain Water Harvesting (As per Table L) Indoor | 83020.2992 |  |  |  | 83020.2992 | -83020.2992
17 | Culvert (As per Table N) Indoor if required | 197715 |  |  |  | 197715 | -197715
| Civil Works for NFIPS System (2 PTF) | 342720
| Total= | 8084234.3943 |  |  |  |  | 0
0
Item Code No. 7009 | [6 empty] | 0
GIS 22/11 KV 1 x 5 MVA(for cities Amravati, Nagpur, Pune, Bhandup, Kalyan & Nashik) | [6 empty] | 0
Cost data for 22/11 KV, 1 X 5 MVA GIS S/s | [6 empty] | 0
Sr. No. | Description of Material | Unit | QTY | RT/U.Rs. | Amt Rs. |  | #VALUE!
Sr. No | Description | Unit | Qty. | Rate/Unit Rs. | Total Cost Rs. |  | #VALUE!
A | 33/22 kV Switchgear part | [5 empty] | 0
1 | Power Transformer 22/11 KV, 5 MVA (DY-11) | No | 1 | 4908235 | 4908235 | 4908235 | 0
2 | 33 KV Indoor GIS Switchgear (I/C) 1250A | No. | 2 | 1669800 | 3339600 | 1669800 | 0
3 | 33 KV Indoor GIS Switchgear (O/G TF) 1250A | No. | 1 | 1669800 | 1669800 | 1669800 | 0
4 | 33 KV GIS Bus bar with Buscoupler and Bus riser 1250 A | No. | 1 | 2102711 | 2102711 | 2102711 | 0
5 | XLPE Cable 22 KV, 3 C / 300 mm sq. | Mtr. | 200 | 1971 | 394200 | 1971 | 0
6 | 22 kV Silicon coated touchproof Indoor termination joint (Al) kit for XLPE 3 C X 300 sqmm | No. | 8 | 16978 | 135824 | 16978 | 0
7 | 22 KV Isolators with EB (800 A) | Set | 2 | 52349 | 104698 | 52349 | 0
8 | 22 KV Lightning Arrestors (Station type) | Set | 4 | 13866 | 55464 | 13866 | 0
9 | 22 KV Post Insulator | Nos | 6 | 498 | 2988 | 498 | 0
10 | Gantry Structure/Steel section for 22 KV Bus as per Sheet No.1 | Nos | 1 | 263209.5 | 263209.5 |  | 263209.5
0
B | 11 kV Switchgear part | [5 empty] | 0
11 | 11 KV Indoor GIS Switchgear (I/C) 800 A | No | 1 | 1113200 | 1113200 | 1113200 | 0
12 | 11 KV Indoor GIS Switchgear (O/G) 400A | No. | 3 | 1051355 | 3154065 | 1051355 | 0
| 11 KV GIS Bus bar with Buscoupler and Bus riser 800 A | No | 0 | 1442100 | 0 | 1442100 | 0
13 | XLPE Cable 11 KV, 3 C / 300 mm sq. | Mtr. | 2000 | 1498 | 2996000 | 1498 | 0
14 | 11 kV heat shrinkable Indoor termination joint kit for 3 C X 300 sqmm | No. | 48 | 1728 | 82944 | 1728 | 0
15 | Battery set 30 Volt, 100 AH with Battery charger | No. | 1 | 82800 | 82800 | 82800 | 0
16 | Earthing complete as per Sheet no.2 | Set | 2 | 304632 | 609264 |  | 304632
17 | Take off structure for 3 outgoing feeder as per Sheet no.4 | No. | 2 | 356145 | 712290 |  | 356145
18 | 11 kV Pin Insulators with G.I. Pins | No. | 24 | 120 | 2880 | 120 | 0
19 | Clamps and Connectors as per Sheet no.5 | No. | 1 | 210951 | 210951 |  | 210951
20 | L.As. 11 KV (Gapless type) with disconector | Set | 2 | 1531 | 3062 | 1531 | 0
21 | S/S Yard lighting as per Sheet no.7 | No. | 1 | 184080 | 184080 |  | 184080
22 | Control cables for S/S as per Sheet no.9 | No. | 1 | 241283 | 241283 |  | 241283
23 | 11/0.43 KV x 100 KVA station Transformer as per Sheet no.8 | No. | 1 | 268853.4 | 268853.4 |  | 268853.4
0
| Cost of material |  |  |  | 22638401.9 |  | 0
0
1 | Erection cost on material | 5% |  |  | 1131920.095 | #N/A |  | @ | 101 |  | #N/A |  | 0 | 0 | #DIV/0!
2 | Contractor supervision charges on material | 5% |  |  | 1131920.095 | #N/A |  | @ | 101 |  | #N/A |  | 200759.1423 | 0 | #DIV/0! |  | 100
| Sub-Total |  |  |  | 24902242.09
3 | Contractor's Profit | 5% |  |  | 1245112.1045
| Sub-Total |  |  |  | 26147354.1945
4 | Transportation on material | 4% |  |  | 905536.076 | #N/A |  | @ | 101 |  | #N/A |  | 669197.141 | 0 | #DIV/0!
5 | T&P on material cost | 1% |  |  | 226384.019
6 | Contigencies on material | 2% |  |  | 452768.038 | #N/A |  | @ | 101 |  | #N/A |  | 334598.5705 | 0 | #DIV/0!
| Service Cost |  |  |  | 56143236.712 | [11 empty] | 120.5
| Sub-Total |  |  |  | 27732042.3275 | #N/A |  | @ | 101 |  | #N/A |  | 334598.5705 | 0 | #DIV/0! |  | 6.025
7 | BG Charges on 10% of the LOA amount (on Material+centage | 0.2% |  |  | 55464.0847
| Sub-Total |  |  |  | 27787506.4122
8 | Labour Cess (1% of Centages and Civil works, civil cost includes Labour cess) | 0.185% |  |  | 51406.8869
9 | Insurance | 1% |  |  | 277875.0641
10 | Turnkey Charges | 0% |  |  | 0 | [11 empty] | #REF!
| Total |  |  |  | 28116788.3631
0
9 | Civil Works As per Sheet 'C' | No. | 1 |  | 7121392.7943 |  | 0
| Total Cost of Estimate |  |  |  | 35238181.1575 |  | 0 | -106.7967
| Particulars | [5 empty] | 0
|  | DPR Amount | Tender/ Estimate Amount |  |  |  | 0
|  | 75.37% | 24.2% |  |  |  | 0
| Cost with overheads on Material | 39700965.412 | 28116895.1598 |  |  |  | 0
| Civil Works As per Sheet 'C' | 9685094.2003 | 7121392.7943 |  |  |  | 0
| Total Cost of the Estimate | 49386059.6123 | 35238287.9541 |  |  |  | 0
0
Sheet No.1 | [6 empty] | 0
Cost data for 22 KV Gantry M.S.structure/steel section for 2x5 MVA Sub stn. (Outdoor) | [6 empty] | 0
0
Sr.No. | Description of Material | Unit | Qty. | RT/U Rs. | Amt.Rs. |  | #VALUE!
1 | Column type HG( 6Nos.)-496.0 kg. | MT | 2.976 | 65475 | 194853.6 | 65475 | 0
2 | Beam type HA(4 Nos.)-261.0 Kg. | MT | 1.044 | 65475 | 68355.9 | 65475 | 0
|  |  |  | Total: | 263209.5 |  | #VALUE!
0
Sheet No.2 | [6 empty] | 0
Cost data for Earthing Work at 2x5 MVA at 22/11 KV sub stn. (outdoor) | [6 empty] | 0
0
0
Sr.No. | Description of Material | Unit | Qty. | RT/U Rs. | Amt.Rs. |  | #VALUE!
1 | M.S.Flat 50 x 6 mm | Kg. | 1500 | 65 | 97500 | 65 | 0
2 | Earthing Sets H.T of C.I.pipe 150 mm 3 mtr. | No. | 22 | 7355 | 161810 | 7355 | 0
3 | Coal | Kg. | 1310 | 17 | 22270 | 17 | 0
4 | Salt | Kg. | 1310 | 12 | 15720 | 12 | 0
5 | RCC Ring work for earthing pits | No. | 22 | 293 | 6446 | 293 | 0
6 | Sundries | L.S. | 1 | 886 | 886 | 886 | 0
|  |  |  | Total: | 304632 |  | #VALUE!
0
Sheet No.3 | [6 empty] | 0
Cost data of Structure for 22 KV CT & PT at 2x5 MVA 22/11 KV Sub Stn.(Outdoor) | [6 empty] | 0
0
Sr.No. | Description of Material | Unit | Qty. | RT/U Rs. | Amt.Rs. |  | #VALUE!
1 | Structure for 22 KV PT | Kg. | 315 | 70 | 22050 | 70 | 0
2 | Structure for 22 KV CT | Kg. | 360 | 70 | 25200 | 70 | 0
3 | Structure for 22 KV L.A. | Kg. | 155 | 70 | 10850 | 70 | 0
4 | Structure for Power T/F Neutral Earthing | Kg. | 50 | 70 | 3500 | 70 | 0
5 | G.I.Nut Bolts | Kg. | 30 | 112 | 3360 | 112 | 0
|  |  |  | Total: | 64960 |  | #VALUE!
0
Sheet No : 4 | [6 empty] | 0
Cost data for Take off structure for 11 KV Feeders 3 outlets at 2x5 MVA 22/11 KV Sub Stn. (Outdoor) | [6 empty] | 0
0
0
Sr.No. | Description of material | Unit | Qty. | Rate | Amount |  | #VALUE!
1 | RSJ 116x100, 9 m long | Nos. | 8 | 12493 | 99944 | 12493 | 0
2 | MS Channel 100x50x6 mm | Kg. | 1610 | 70 | 112700 | 70 | 0
3 | MS angle 50x50x6 mm | Kg. | 100 | 70 | 7000 | 70 | 0
4 | MS Flat 75x10 mm | Kg. | 80 | 65 | 5200 | 65 | 0
5 | 11KV A.B. Switch, 400 A | Nos. | 3 | 11642 | 34926 | 11642 | 0
6 | Disc Insulator 11 KV 70 KN | Nos. | 36 | 326 | 11736 | 326 | 0
7 | Strain Hardware for Dog0.1 or Equ.AAAC. | Nos. | 36 | 370 | 13320 | 370 | 0
8 | 11 kV Pin Insulators with G.I. Pins | Nos. | 9 | 120 | 1080 | 120 | 0
9 | Earthing Sets H.T | Sets | 3 | 462 | 1386 | 462 | 0
10 | L.As. 11 KV (Gapless type) with disconector | Sets | 3 | 1531 | 4593 | 1531 | 0
11 | AAAC 100 mm2 | Rmt. | 150 | 70 | 10500 | 70 | 0
12 | G.I.Strip (25 X 3 mm) | Kg. | 40 | 90 | 3600 | 90 | 0
13 | G.I.Nut Bolts | Kg. | 50 | 112 | 5600 | 112 | 0
14 | Concreting ration 1:3:6 | Cmt. | 4 | 4328 | 17312 | 4328 | 0
15 | Wedge Connectors |  |  | 0 |  |  | 0
a) | DOG TO DOG or equivalent AAAC | Nos. | 18 | 642 | 11556 | 642 | 0
b) | T-Connector for 100 sq mm conductor | Nos. | 18 | 843 | 15174 | 843 | 0
16 | Miscelleneous material | LS | 1 | 518 | 518 | 518 | 0
|  |  |  | Total: | 356145 |  | #VALUE!
0
Sheet No. 5 | [6 empty] | 0
Cost data for Clamps & Connectors at 2x5 MVA 22/11 kv sub stn. (Outdoor) | [6 empty] | 0
0
0
Sr.No. | Description of material | Unit | Qty. | Rate | Amount |  | #VALUE!
1 | Wedge Connectors | [5 empty] | 0
a) | DOG TO DOG or equivalent AAAC | Nos. | 30 | 642 | 19260 | 642 | 0
b) | T-Connector for 200 sq mm conductor(Compression type) | Nos. | 30 | 3855 | 115650 | 3855 | 0
2 | Clamps for 22 KV Isolator | Nos. | 18 | 1173 | 21114 | 1173 | 0
3 | Connectors for T/F Bushing | Nos. | 6 | 4350 | 26100 | 4350 | 0
4 | Clamps for 22 KV C.T. | Nos. | 6 | 1639 | 9834 | 1639 | 0
5 | Clamps for 22 KV P.T. | Nos. | 3 | 1639 | 4917 | 1639 | 0
6 | Clamp for 22 KV VCB | Nos. | 6 | 2346 | 14076 | 2346 | 0
|  |  |  | Total: | 210951 |  | #VALUE!
0
0
Sheet No.7 | [6 empty] | 0
Cost data for Yard Lighting of 2x5 MVA , 22/11 KV S/S | [6 empty] | 0
0
0
Sr.No. | Description of Material | Unit | Qty. | RT/U Rs. | Amt. Rs. |  | #VALUE!
1 | LED light fittings 80 Watts | No. | 14 | 1625 | 22750 | 1625 | 0
2 | Tubular pole 9 Mtr. Long 88.9C, 137.7 mm | No. | 14 | 5800 | 81200 | 5800 | 0
3 | L.T. XLPE Armoured cable 4core 16sq.mm. | Mtr. | 250 | 92 | 23000 | 92 | 0
4 | L.T. 2 Core Cable 2.5 sqmm Armoured | Mtr. | 100 | 102 | 10200 | 102 | 0
5 | Concreting ration 1:3:6 | Cmt | 8 | 4328 | 34624 | 4328 | 0
6 | Red Bricks | No. | 1200 | 8 | 9600 | 8 | 0
7 | Sand | Cmt | 6.5 | 280 | 1820 | 280 | 0
8 | Sundries | L.S. | - | 886 | 886 | 886 | 0
[5 empty] | 184080 |  | 0
0
0
Sheet No.8 | [6 empty] | 0
Cost data for 100 KVA, 11/0.43 KV Station Transformer for 2x5 MVA 22/11 KV sub stn. (Outdoor) | [6 empty] | 0
0
Sr.No. | Description of material | Unit | Qty. | Rate | Amount |  | #VALUE!
1 | MS Channel 100x50x6 mm | Kg. | 290 | 70 | 20300 | 70 | 0
2 | M.S.Channel 75x40x6 mm | Kg. | 15 | 70 | 1050 | 70 | 0
3 | MS Flat 75x10 mm | Kg. | 20 | 65 | 1300 | 65 | 0
4 | Dist. Transformer 100 KVA, 11/0.43 kv | No. | 1 | 143782 | 143782 | 143782 | 0
5 | L.T.Dist.Boxes 100 KVA with MCCB | No | 1 | 17694 | 17694 | 17694 | 0
6 | 11KV A.B. Switch, 400 A | Set | 1 | 11642 | 11642 | 11642 | 0
7 | 11KV H.G.Fuses | Nos. | 1 | 2475 | 2475 | 2475 | 0
8 | L.As. 11 KV (Gapless type) with disconector | Set | 1 | 1531 | 1531 | 1531 | 0
9 | 11 kV Pin Insulators with G.I. Pins | Nos. | 6 | 120 | 720 | 120 | 0
10 | L.T.XLPE Armoured 3.5 Core cable70 sq.mm. | Rmt. | 10 | 275 | 2750 | 275 | 0
11 | L.T. XLPE armoured cable 3 1/2 C 50 sq.mm. | Rmt. | 50 | 207 | 10350 | 207 | 0
12 | Earthing Sets H.T | Nos. | 3 | 462 | 1386 | 462 | 0
13 | G.I.Strip (25 X 3 mm) | Kg. | 40 | 90 | 3600 | 90 | 0
14 | Coal | Kg. | 200 | 17 | 3400 | 17 | 0
15 | Salt | Kg. | 200 | 12 | 2400 | 12 | 0
16 | Plinth for station Transformer | Cmt. | 5.6 | 6604 | 36982.4 | 6604 | 0
17 | Half round cement pipe ( 150mm X 1mtr) | Nos. | 30 | 157 | 4710 | 157 | 0
18 | G.I.Nut Boltss Washer & Misc Material | L.S | 1 | 2781 | 2781 | 2781 | 0
|  |  |  | Total: | 268853.4 |  | #VALUE!
0
Sheet No.9 | [6 empty] | 0
Cost data for Control cable 2X5 MVA 22/11 KV Sub.Stn. (Outdoor) | [6 empty] | 0
0
Sr.No. | Description of material | Unit | Qty. | Rate | Amount |  | #VALUE!
1 | Armoured Copper control cable 19C X 2.5 Sq mm | Rmt | 250 | 474 | 118500 | 474 | 0
2 | Armoured Copper control cable 12C X 2.5 Sq mm | Rmt | 260 | 309 | 80340 | 309 | 0
3 | Armoured Copper control cable 4C X 2.5 Sq mm | Rmt | 125 | 125 | 15625 | 125 | 0
4 | Armoured Copper control cable 2Cx2.5 sq.mm. | Rmt | 100 | 79 | 7900 | 79 | 0
5 | L.T. XLPE Armoured cable 4core 16sq.mm. | RMT | 200 | 92 | 18400 | 92 | 0
6 | Miscelleneous material | L.S | 1 | 518 | 518 | 518 | 0
|  |  |  | TOTAL | 241283 |  | #VALUE!
0
C | Cost data for civil works for 22/11 KV Sub Station. | [5 empty] | 0
0
Sr.No. | Particular | Amount |  |  |  |  | 0
1 | Land Development ( As per table A) GIS | 83221 |  |  |  | 83221 | -83221
2 | Control room (As per table B) GIS | 4190801.4 |  |  |  | 4190801.4 | -4190801.4
3 | Store room of size 8.0m X 6.0 m (As per table C) GIS | 0 |  |  |  | 0 | 0
4 | Sanitory Water supply | 0 |  |  |  | 0 | 0
5 | Electrification (Lumsum) | 142595.2425 |  |  |  | 142595.2425 | -142595.2425
6 | WBM Road (As per table D) GIS | 112523 |  |  |  | 112523 | -112523
7 | Chain link fencing and Barbed wire fencing (As per table E) GIS | 446946 |  |  |  | 446946 | -446946
8 | Metal Spreading (As per table F) GIS | 75288 |  |  |  | 75288 | -75288
9 | Equipment Foundations for 1X 5 MVA or 1X10 MVA (As table G2) Hybrid / Indoor / GIS | 583269.8 |  |  |  | 583269.8 | -583269.8
10 | Equipment Foundations for 1X 5 MVA or 1X10 MVA (As table G2) Hybrid / Indoor / GIS | 0 |  |  |  | 583269.8
11 | Fire Wall for 2 x 10 MVA Power Transformer (as per table G3) Hybrid / Indoor / GIS | 0 |  |  |  | 36851.8
12 | Water Supply arrangement for C/Room and Switch Yard.(As per table H) GIS | 69772 |  |  |  | 69772 | -69772
13 | Borewell including pumpset and allied accessories. (As per table I) GIS | 114769.1526 |  |  |  | 114769.1526 | -114769.1526
14 | Const.of cable trench with covers in S/Yard. (As per table J) GIS | 235004.9 |  |  |  | 235004.9 | -235004.9
15 | Construction of retaining wall. (As per table K) GIS | 786467 |  |  |  | 786467 | -786467
16 | Rain Water Harvesting (As per Table L) Indoor | 83020.2992 |  |  |  | 83020.2992 | -83020.2992
17 | Culvert (As per Table N) Indoor if required | 197715 |  |  |  | 197715 | -197715
|  | 7121392.7943 |  |  |  |  | 0
0
Item Code No. 7010 | [6 empty] | 0
GIS 22/11 KV 1 x 5 MVA (other cities) | [6 empty] | 0
Cost data for 22/11 KV, 1 X 5 MVA GIS S/s | [6 empty] | 0
Sr. No. | Description of Material | Unit | QTY | RT/U.Rs. | Amt Rs. |  | #VALUE!
Sr. No | Description | Unit | Qty. | Rate/Unit Rs. | Total Cost Rs. |  | #VALUE!
A | 33/22 kV Switchgear part | [5 empty] | 0
1 | Power Transformer 22/11 KV, 5 MVA (DY-11) | No | 1 | 4908235 | 4908235 | 4908235 | 0
2 | 33 KV Indoor GIS Switchgear (I/C) 1250A | No. | 1 | 1669800 | 1669800 | 1669800 | 0
3 | 33 KV Indoor GIS Switchgear (O/G TF) 1250A | No. | 1 | 1669800 | 1669800 | 1669800 | 0
4 | XLPE Cable 22 KV, 3 C / 300 mm sq. | Mtr. | 200 | 1971 | 394200 | 1971 | 0
5 | 22 kV Silicon coated touchproof Indoor termination joint (Al) kit for XLPE 3 C X 300 sqmm | No. | 8 | 16978 | 135824 | 16978 | 0
6 | 22 KV Isolators with EB (800 A) | Set | 2 | 52349 | 104698 | 52349 | 0
7 | 22 KV Lightning Arrestors (Station type) | Set | 4 | 13866 | 55464 | 13866 | 0
8 | 22 KV Post Insulator | Nos | 6 | 498 | 2988 | 498 | 0
9 | Gantry Structure/Steel section for 22 KV Bus as per Sheet No.1 | Nos | 1 | 263209.5 | 263209.5 |  | 263209.5
0
B | 11 kV Switchgear part | [5 empty] | 0
10 | 11kV I D switchgear (1 I/c+1 B/c+4O/G) | No | 1 | 2154320 | 2154320 | 2154320 | 0
11 | XLPE Cable 11 KV, 3 C / 300 mm sq. | No. | 300 | 1498 | 449400 | 1498 | 0
12 | 11 kV heat shrinkable Indoor termination joint kit for 3 C X 300 sqmm | No | 4 | 1728 | 6912 | 1728 | 0
13 | Clamps and Connectors as per Sheet no.4 | Mtr. | 1 | 314286 | 314286 |  | 314286
14 | S/S Yard lighting as per Sheet no.5 | No. | 1 | 178012 | 178012 |  | 178012
15 | Battery set 30 Volt, 100 AH with Battery charger | No. | 1 | 82800 | 82800 | 82800 | 0
16 | 11/0.43 KV x 100 KVA station Transformer as per Sheet no.6 | Set | 1 | 270516.4 | 270516.4 |  | 270516.4
17 | Control cables for S/S as per Sheet no.7 | No. | 1 | 119963 | 119963 |  | 119963
18 | AC Distribution Board 'B' type | No. | 1 | 24325 | 24325 | 24325 | 0
0
| Cost of material |  |  |  | 12804752.9 |  | 0
0
1 | Erection cost on material | 5% |  |  | 640237.645 | #N/A |  | @ | 101 |  | #N/A |  | 0 | 0 | #DIV/0!
2 | Contractor supervision charges on material | 5% |  |  | 640237.645 | #N/A |  | @ | 101 |  | #N/A |  | 200759.1423 | 0 | #DIV/0! |  | 100
| Sub-Total |  |  |  | 14085228.19
3 | Contractor's Profit | 5% |  |  | 704261.4095
| Sub-Total |  |  |  | 14789489.5995
4 | Transportation on material | 4% |  |  | 512190.116 | #N/A |  | @ | 101 |  | #N/A |  | 669197.141 | 0 | #DIV/0!
5 | T&P on material cost | 1% |  |  | 128047.529
6 | Contigencies on material | 2% |  |  | 256095.058 | #N/A |  | @ | 101 |  | #N/A |  | 334598.5705 | 0 | #DIV/0!
| Service Cost |  |  |  | 31755787.192 | [11 empty] | 120.5
| Sub-Total |  |  |  | 15685822.3025 | #N/A |  | @ | 101 |  | #N/A |  | 334598.5705 | 0 | #DIV/0! |  | 6.025
7 | BG Charges on 10% of the LOA amount (on Material+centage | 0.2% |  |  | 31371.6446
| Sub-Total |  |  |  | 15717193.9471
8 | Labour Cess (1% of Centages and Civil works, civil cost includes Labour cess) | 0.185% |  |  | 29076.8088
9 | Insurance | 1% |  |  | 157171.9395
10 | Turnkey Charges | 0% |  |  | 0 | [11 empty] | #REF!
| Total |  |  |  | 15903442.6954
0
9 | Civil Works As per Sheet 'C' | No. | 1 |  | 7121392.7943 |  | 0
| Total Cost of Estimate |  |  |  | 23024835.4897 |  | 0
| Particulars | [5 empty] | 0
|  | DPR Amount | Tender/ Estimate Amount |  |  |  | 0
|  | 75.37% | 24.2% |  |  |  | 0
| Cost with overheads on Material | 22455695.1607 | 15903503.1018 |  |  |  | 0
| Civil Works As per Sheet 'C' | 9685094.2003 | 7121392.7943 |  |  |  | 0
| Total Cost of the Estimate | 32140789.361 | 23024895.8961 |  |  |  | 0
0
Sheet No.1 | [6 empty] | 0
Cost data for 22 KV Gantry M.S.structure/steel section for 2x5 MVA Sub stn. (Outdoor) | [6 empty] | 0
0
Sr.No. | Description of Material | Unit | Qty. | RT/U Rs. | Amt.Rs. |  | #VALUE!
1 | Column type HG( 6Nos.)-496.0 kg. | MT | 2.976 | 65475 | 194853.6 | 65475 | 0
2 | Beam type HA(4 Nos.)-261.0 Kg. | MT | 1.044 | 65475 | 68355.9 | 65475 | 0
|  |  |  | Total: | 263209.5 |  | #VALUE!
Sheet No.2 | [6 empty] | 0
Cost data for Earthing Work at 1x 5 MVA at 33/11 KV S/S | [6 empty] | 0
0
0
Sr.No. | Description of Material | Unit | Qty. | RT/U Rs. | Amt.Rs. |  | #VALUE!
1 | G.I..Flat 50 x 6 mm | Kg. | 1500 | 90 | 135000 | 90 | 0
2 | Earthing Sets H.T of C.I.pipe 150 mm 3 mtr. | No. | 22 | 7355 | 161810 | 7355 | 0
3 | Coal | Kg. | 1310 | 17 | 22270 | 17 | 0
4 | Salt | Kg. | 1310 | 12 | 15720 | 12 | 0
5 | RCC Ring work for earthing pits | No. | 22 | 293 | 6446 | 293 | 0
6 | Sundries such as N/B, Washers, Welding etc. | L.S. | 1 | 3163 | 3163 | 3163 | 0
|  |  |  | Total: | 344409 |  | #VALUE!
0
Sheet No.3 | [6 empty] | 0
Cost data of Structure for 33 KV CT & PT at 1x5 MVA, 33/11 KV S/Stn. | [6 empty] | 0
0
Sr.No. | Description of Material | Unit | Qty. | RT/U Rs. | Amt.Rs. |  | #VALUE!
1 | Structure for 33 KV PT | Kg. | 315 | 70 | 22050 | 70 | 0
2 | Structure for 33 KV CT | Kg. | 360 | 70 | 25200 | 70 | 0
3 | Structure for 33 KV L.A. | Kg. | 155 | 70 | 10850 | 70 | 0
4 | Structure for Power T/F Neutral Earthing | Kg. | 50 | 70 | 3500 | 70 | 0
5 | G.I.Nut Bolts | Kg. | 30 | 112 | 3360 | 112 | 0
|  |  |  | Total: | 64960 |  | #VALUE!
Sheet No.4 | [6 empty] | 0
Cost data for Clamps & Connectors at 1x5 MVA, 33/11 KV S/S | [6 empty] | 0
0
0
Sr.No. | Description of material | Unit | Qty. | Rate | Amount |  | #VALUE!
1 | T-Connector for 200 sq mm conductor(Compression type) | Nos. | 60 | 3855 | 231300 | 3855 | 0
2 | Clamps for 33 KV Isolator | Nos. | 24 | 1141 | 27384 | 1141 | 0
3 | Connectors for T/F Bushing | Nos. | 6 | 4350 | 26100 | 4350 | 0
4 | Clamps for 33 KV C.T. | Nos. | 6 | 1668 | 10008 | 1668 | 0
5 | Clamps for 33 KV P.T. | Nos. | 3 | 1668 | 5004 | 1668 | 0
6 | Clamps for 33 KV V.C.B. | Nos. | 6 | 2415 | 14490 | 2415 | 0
|  |  |  | Total: | 314286 |  | #VALUE!
Sheet No.5 | [6 empty] | 0
Cost data for Yard Lighting of 1X 5 MVA, 33/11 KV sub station. (Outdoor) | [6 empty] | 0
0
Sr.No. | Description of Material | Unit | Qty. | RT/U Rs. | Amt. Rs. |  | #VALUE!
1 | LED light fittings 80 Watts | No. | 14 | 1625 | 22750 | 1625 | 0
2 | Tubular pole 9 Mtr. Long 88.9C, 137.7 mm | No. | 14 | 5800 | 81200 | 5800 | 0
3 | L.T. XLPE Armoured cable 4core 16sq.mm. | Mtr. | 250 | 92 | 23000 | 92 | 0
4 | L.T. 2 Core Cable 2.5 sqmm Armoured | Mtr. | 100 | 102 | 10200 | 102 | 0
5 | Concreting ration 1:3:6 | Cmt | 7 | 4328 | 30296 | 4328 | 0
6 | Red Bricks | No. | 1000 | 8 | 8000 | 8 | 0
7 | Sand | Cum | 6 | 280 | 1680 | 280 | 0
8 | Sundries | L.S. | - | 886 | 886 | 886 | 0
|  |  |  | Total: | 178012 |  | #VALUE!
Sheet No.6 | [6 empty] | 0
Cost data for 100 KVA, 11/0.43 KV Station Transformer for 1x 5 MVA, 33/11 S/S (Outdoor). | [6 empty] | 0
0
Sr.No. | Description of material | Unit | Qty. | Rate | Amount |  | #VALUE!
1 | G.I.Channel 100x50x6mm | Kg. | 290 | 95 | 27550 | 95 | 0
2 | G.I.Channel 75x40x6mm | Kg. | 15 | 95 | 1425 | 95 | 0
3 | G.I Flat 75x10 mm | Kg. | 20 | 90 | 1800 | 90 | 0
4 | Dist. Transformer 100 KVA, 11/0.43 kv | No. | 1 | 143782 | 143782 | 143782 | 0
5 | L.T.Dist.Boxes 100 KVA with MCCB | No | 1 | 17694 | 17694 | 17694 | 0
6 | 11KV H.G.Fuses | Nos. | 1 | 2475 | 2475 | 2475 | 0
7 | L.As. 11 KV (Gapless type) with disconector | Set | 1 | 1531 | 1531 | 1531 | 0
8 | 11 kV Pin Insulators with G.I. Pins | Nos. | 6 | 120 | 720 | 120 | 0
9 | L.T.XLPE Armoured 3.5 Core cable120 sq.mm. | Rmt. | 10 | 453 | 4530 | 453 | 0
10 | L.T.XLPE Armoured 3.5 Core cable70 sq.mm. | Rmt. | 50 | 275 | 13750 | 275 | 0
11 | Earthing Sets H.T | Nos. | 3 | 462 | 1386 | 462 | 0
12 | G.I.Strip (25 X 3 mm) | Kg. | 40 | 90 | 3600 | 90 | 0
13 | Coal | Kg. | 200 | 17 | 3400 | 17 | 0
14 | Salt | Kg. | 200 | 12 | 2400 | 12 | 0
15 | Plinth for station Transformer | Cmt. | 5.6 | 6604 | 36982.4 | 6604 | 0
16 | Half round cement pipe ( 150mm X 1mtr) | Nos. | 30 | 157 | 4710 | 157 | 0
17 | G.I.Nut Boltss Washer & Misc Material | L.S | 1 | 2781 | 2781 | 2781 | 0
|  |  |  | Total: | 270516.4 |  | #VALUE!
0
Sheet No.7 | [6 empty] | 0
Cost data for Control cable 1 X 5 MVA, 33/11KV S/Stn | [6 empty] | 0
0
Sr.No. | Description of material | Unit | Qty. | Rate | Amount |  | #VALUE!
1 | Armoured Copper control cable 19C X 2.5 Sq mm | Rmt | 125 | 474 | 59250 | 474 | 0
2 | Armoured Copper control cable 12C X 2.5 Sq mm | Rmt | 130 | 309 | 40170 | 309 | 0
3 | Armoured Copper control cable 4C X 2.5 Sq mm | Rmt | 55 | 125 | 6875 | 125 | 0
4 | Armoured Copper control cable 2Cx2.5 sq.mm. | Rmt | 50 | 79 | 3950 | 79 | 0
5 | L.T. XLPE Armoured cable 4core 16sq.mm. | RMT | 100 | 92 | 9200 | 92 | 0
6 | Miscelleneous material | L.S | 1 | 518 | 518 | 518 | 0
|  |  |  | TOTAL | 119963 |  | #VALUE!
0
C | Cost data for civil works for 22/11 KV Sub Station. | [5 empty] | 0
0
Sr.No. | Particular | Amount |  |  |  |  | 0
1 | Land Development ( As per table A) GIS | 83221 |  |  |  | 83221 | -83221
2 | Control room (As per table B) GIS | 4190801.4 |  |  |  | 4190801.4 | -4190801.4
3 | Store room of size 8.0m X 6.0 m (As per table C) GIS | 0 |  |  |  | 0 | 0
4 | Sanitory Water supply | 0 |  |  |  | 0 | 0
5 | Electrification (Lumsum) | 142595.2425 |  |  |  | 142595.2425 | -142595.2425
6 | WBM Road (As per table D) GIS | 112523 |  |  |  | 112523 | -112523
7 | Chain link fencing and Barbed wire fencing (As per table E) GIS | 446946 |  |  |  | 446946 | -446946
8 | Metal Spreading (As per table F) GIS | 75288 |  |  |  | 75288 | -75288
9 | Equipment Foundations for 1X 5 MVA or 1X10 MVA (As table G2) Hybrid / Indoor / GIS | 583269.8 |  |  |  | 583269.8 | -583269.8
10 | Equipment Foundations for 1X 5 MVA or 1X10 MVA (As table G2) Hybrid / Indoor / GIS | 0 |  |  |  | 583269.8
11 | Fire Wall for 2 x 10 MVA Power Transformer (as per table G3) Hybrid / Indoor / GIS | 0 |  |  |  | 36851.8
12 | Water Supply arrangement for C/Room and Switch Yard.(As per table H) GIS | 69772 |  |  |  | 69772 | -69772
13 | Borewell including pumpset and allied accessories. (As per table I) GIS | 114769.1526 |  |  |  | 114769.1526 | -114769.1526
14 | Const.of cable trench with covers in S/Yard. (As per table J) GIS | 235004.9 |  |  |  | 235004.9 | -235004.9
15 | Construction of retaining wall. (As per table K) GIS | 786467 |  |  |  | 786467 | -786467
16 | Rain Water Harvesting (As per Table L) Indoor | 83020.2992 |  |  |  | 83020.2992 | -83020.2992
17 | Culvert (As per Table N) Indoor if required | 197715 |  |  |  | 197715 | -197715
| Total= | 7121392.7943 |  |  |  |  | 0
0
Item Code No. 7011 | [6 empty] | 0
GIS 22/11 KV 2 x 5 MVA (for cities Amravati, Nagpur, Pune, Bhandup, Kalyan & Nashik) | [6 empty] | 0
Cost data for 22/11 KV, 2 X 5 MVA GIS S/s | [6 empty] | 0
Sr. No. | Description of Material | Unit | QTY | RT/U.Rs. | Amt Rs. |  | #VALUE!
Sr. No | Description | Unit | Qty. | Rate/Unit Rs. | Total Cost Rs. |  | #VALUE!
A | 33/22 kV Switchgear part | [5 empty] | 0
1 | Power Transformer 22/11 KV, 5 MVA (DY-11) | No | 2 | 4908235 | 9816470 | 4908235 | 0
2 | 33 KV Indoor GIS Switchgear (I/C) 1250A | No. | 2 | 1669800 | 3339600 | 1669800 | 0
3 | 33 KV Indoor GIS Switchgear (O/G TF) 1250A | No. | 2 | 1669800 | 3339600 | 1669800 | 0
4 | 33 KV GIS Bus bar with Buscoupler and Bus riser 1250 A | No. | 1 | 2102711 | 2102711 | 2102711 | 0
5 | XLPE Cable 22 KV, 3 C / 300 mm sq. | Mtr. | 200 | 1971 | 394200 | 1971 | 0
6 | 22 kV Silicon coated touchproof Indoor termination joint (Al) kit for XLPE 3 C X 300 sqmm | No. | 8 | 16978 | 135824 | 16978 | 0
7 | 22 KV Isolators with EB (800 A) | Set | 2 | 52349 | 104698 | 52349 | 0
8 | 22 KV Lightning Arrestors (Station type) | Set | 4 | 13866 | 55464 | 13866 | 0
9 | 22 KV Post Insulator | Nos | 6 | 498 | 2988 | 498 | 0
10 | Gantry Structure/Steel section for 22 KV Bus as per Sheet No.1 | Nos | 1 | 263209.5 | 263209.5 |  | 263209.5
0
B | 11 kV Switchgear part | [5 empty] | 0
11 | 11 KV Indoor GIS Switchgear (I/C) 800 A | No | 2 | 1113200 | 2226400 | 1113200 | 0
12 | 11 KV Indoor GIS Switchgear (O/G) 400A | No. | 6 | 1051355 | 6308130 | 1051355 | 0
13 | 11 KV GIS Bus bar with Buscoupler and Bus riser 800 A | No | 1 | 1442100 | 1442100 | 1442100 | 0
14 | XLPE Cable 11 KV, 3 C / 300 mm sq. | Mtr. | 2000 | 1498 | 2996000 | 1498 | 0
15 | 11 kV heat shrinkable Indoor termination joint kit for 3 C X 300 sqmm | No. | 48 | 1728 | 82944 | 1728 | 0
16 | Battery set 30 Volt, 100 AH with Battery charger | No. | 1 | 82800 | 82800 | 82800 | 0
17 | Earthing complete as per Sheet no.2 | Set | 2 | 304632 | 609264 |  | 304632
18 | Take off structure for 3 outgoing feeder as per Sheet no.4 | No. | 2 | 356145 | 712290 |  | 356145
19 | 11 kV Pin Insulators with G.I. Pins | No. | 24 | 120 | 2880 | 120 | 0
20 | Clamps and Connectors as per Sheet no.5 | No. | 1 | 210951 | 210951 |  | 210951
21 | L.As. 11 KV (Gapless type) with disconector | Set | 2 | 1531 | 3062 | 1531 | 0
22 | S/S Yard lighting as per Sheet no.7 | No. | 1 | 184080 | 184080 |  | 184080
23 | Control cables for S/S as per Sheet no.9 | No. | 1 | 241283 | 241283 |  | 241283
24 | 11/0.43 KV x 100 KVA station Transformer as per Sheet no.8 | No. | 1 | 268853.4 | 268853.4 |  | 268853.4
0
| Cost of material |  |  |  | 34925801.9 |  | 0
0
1 | Erection cost on material | 5% |  |  | 1746290.095 | #N/A |  | @ | 101 |  | #N/A |  | 0 | 0 | #DIV/0!
2 | Contractor supervision charges on material | 5% |  |  | 1746290.095 | #N/A |  | @ | 101 |  | #N/A |  | 200759.1423 | 0 | #DIV/0! |  | 100
| Sub-Total |  |  |  | 38418382.09
3 | Contractor's Profit | 5% |  |  | 1920919.1045
| Sub-Total |  |  |  | 40339301.1945
4 | Transportation on material | 4% |  |  | 1397032.076 | #N/A |  | @ | 101 |  | #N/A |  | 669197.141 | 0 | #DIV/0!
5 | T&P on material cost | 1% |  |  | 349258.019
6 | Contigencies on material | 2% |  |  | 698516.038 | #N/A |  | @ | 101 |  | #N/A |  | 334598.5705 | 0 | #DIV/0!
| Service Cost |  |  |  | 86615988.712 | [11 empty] | 120.5
| Sub-Total |  |  |  | 42784107.3275 | #N/A |  | @ | 101 |  | #N/A |  | 334598.5705 | 0 | #DIV/0! |  | 6.025
7 | BG Charges on 10% of the LOA amount (on Material+centage | 0.2% |  |  | 85568.2147
| Sub-Total |  |  |  | 42869675.5422
8 | Labour Cess (1% of Centages and Civil works, civil cost includes Labour cess) | 0.185% |  |  | 79308.8998
9 | Insurance | 1% |  |  | 428696.7554
10 | Turnkey Charges | 0% |  |  | 0 | [11 empty] | #REF!
| Total |  |  |  | 43377681.1973
0
9 | Civil Works As per Sheet 'C' | No. | 1 |  | 7704662.5943 |  | 0
| Total Cost of Estimate |  |  |  | 51082343.7917 |  | 0
| Particulars | [5 empty] | 0
|  | DPR Amount | Tender/ Estimate Amount |  |  |  | 0
|  | 75.37% | 24.2% |  |  |  | 0
| Cost with overheads on Material | 61249378.792 | 43377845.9598 |  |  |  | 0
| Civil Works As per Sheet 'C' | 10478341.1283 | 7704662.5943 |  |  |  | 0
| Total Cost of the Estimate | 71727719.9203 | 51082508.5541 |  |  |  | 0
0
Sheet No.1 | [6 empty] | 0
Cost data for 22 KV Gantry M.S.structure/steel section for 2x5 MVA Sub stn. (Outdoor) | [6 empty] | 0
0
0
Sr.No. | Description of Material | Unit | Qty. | RT/U Rs. | Amt.Rs. |  | #VALUE!
1 | Column type HG( 6Nos.)-496.0 kg. | MT | 2.976 | 65475 | 194853.6 | 65475 | 0
2 | Beam type HA(4 Nos.)-261.0 Kg. | MT | 1.044 | 65475 | 68355.9 | 65475 | 0
|  |  |  | Total: | 263209.5 |  | #VALUE!
0
Sheet No.2 | [6 empty] | 0
Cost data for Earthing Work at 2x5 MVA at 22/11 KV sub stn. (outdoor) | [6 empty] | 0
0
0
Sr.No. | Description of Material | Unit | Qty. | RT/U Rs. | Amt.Rs. |  | #VALUE!
1 | M.S.Flat 50 x 6 mm | Kg. | 1500 | 65 | 97500 | 65 | 0
2 | Earthing Sets H.T of C.I.pipe 150 mm 3 mtr. | No. | 22 | 7355 | 161810 | 7355 | 0
3 | Coal | Kg. | 1310 | 17 | 22270 | 17 | 0
4 | Salt | Kg. | 1310 | 12 | 15720 | 12 | 0
5 | RCC Ring work for earthing pits | No. | 22 | 293 | 6446 | 293 | 0
6 | Sundries | L.S. | 1 | 886 | 886 | 886 | 0
|  |  |  | Total: | 304632 |  | #VALUE!
0
Sheet No.3 | [6 empty] | 0
Cost data of Structure for 22 KV CT & PT at 2x5 MVA 22/11 KV Sub Stn.(Outdoor) | [6 empty] | 0
0
Sr.No. | Description of Material | Unit | Qty. | RT/U Rs. | Amt.Rs. |  | #VALUE!
1 | Structure for 22 KV PT | Kg. | 315 | 70 | 22050 | 70 | 0
2 | Structure for 22 KV CT | Kg. | 360 | 70 | 25200 | 70 | 0
3 | Structure for 22 KV L.A. | Kg. | 155 | 70 | 10850 | 70 | 0
4 | Structure for Power T/F Neutral Earthing | Kg. | 50 | 70 | 3500 | 70 | 0
5 | G.I.Nut Bolts | Kg. | 30 | 112 | 3360 | 112 | 0
|  |  |  | Total: | 64960 |  | #VALUE!
0
Sheet No : 4 | [6 empty] | 0
Cost data for Take off structure for 11 KV Feeders 3 outlets at 2x5 MVA 22/11 KV Sub Stn. (Outdoor) | [6 empty] | 0
0
0
Sr.No. | Description of material | Unit | Qty. | Rate | Amount |  | #VALUE!
1 | RSJ 116x100, 9 m long | Nos. | 8 | 12493 | 99944 | 12493 | 0
2 | MS Channel 100x50x6 mm | Kg. | 1610 | 70 | 112700 | 70 | 0
3 | MS angle 50x50x6 mm | Kg. | 100 | 70 | 7000 | 70 | 0
4 | MS Flat 75x10 mm | Kg. | 80 | 65 | 5200 | 65 | 0
5 | 11KV A.B. Switch, 400 A | Nos. | 3 | 11642 | 34926 | 11642 | 0
6 | Disc Insulator 11 KV 70 KN | Nos. | 36 | 326 | 11736 | 326 | 0
7 | Strain Hardware for Dog0.1 or Equ.AAAC. | Nos. | 36 | 370 | 13320 | 370 | 0
8 | 11 kV Pin Insulators with G.I. Pins | Nos. | 9 | 120 | 1080 | 120 | 0
9 | Earthing Sets H.T | Sets | 3 | 462 | 1386 | 462 | 0
10 | L.As. 11 KV (Gapless type) with disconector | Sets | 3 | 1531 | 4593 | 1531 | 0
11 | AAAC 100 mm2 | Rmt. | 150 | 70 | 10500 | 70 | 0
12 | G.I.Strip (25 X 3 mm) | Kg. | 40 | 90 | 3600 | 90 | 0
13 | G.I.Nut Bolts | Kg. | 50 | 112 | 5600 | 112 | 0
14 | Concreting ration 1:3:6 | Cmt. | 4 | 4328 | 17312 | 4328 | 0
15 | Wedge Connectors |  |  | #N/A |  | #N/A | #N/A
a) | DOG TO DOG or equivalent AAAC | Nos. | 18 | 642 | 11556 | 642 | 0
b) | T-Connector for 100 sq mm conductor | Nos. | 18 | 843 | 15174 | 843 | 0
16 | Miscelleneous material | LS | 1 | 518 | 518 | 518 | 0
|  |  |  | Total: | 356145 | #N/A | #VALUE!
[6 empty] | #N/A | #N/A
Sheet No. 5 | [5 empty] | #N/A | #N/A
Cost data for Clamps & Connectors at 2x5 MVA 22/11 kv sub stn. (Outdoor) | [5 empty] | #N/A | #N/A
[6 empty] | #N/A | #N/A
[6 empty] | #N/A | #N/A
Sr.No. | Description of material | Unit | Qty. | Rate | Amount | #N/A | #VALUE!
1 | Wedge Connectors |  |  |  |  | #N/A | #N/A
a) | DOG TO DOG or equivalent AAAC | Nos. | 30 | 642 | 19260 | 642 | 0
b) | T-Connector for 200 sq mm conductor(Compression type) | Nos. | 30 | 3855 | 115650 | 3855 | 0
2 | Clamps for 22 KV Isolator | Nos. | 18 | 1173 | 21114 | 1173 | 0
3 | Connectors for T/F Bushing | Nos. | 6 | 4350 | 26100 | 4350 | 0
4 | Clamps for 22 KV C.T. | Nos. | 6 | 1639 | 9834 | 1639 | 0
5 | Clamps for 22 KV P.T. | Nos. | 3 | 1639 | 4917 | 1639 | 0
6 | Clamp for 22 KV VCB | Nos. | 6 | 2346 | 14076 | 2346 | 0
|  |  |  | Total: | 210951 | #N/A | #VALUE!
[6 empty] | #N/A | #N/A
[6 empty] | #N/A | #N/A
Sheet No.7 | [5 empty] | #N/A | #N/A
Cost data for Yard Lighting of 2x5 MVA , 22/11 KV S/S | [5 empty] | #N/A | #N/A
[6 empty] | #N/A | #N/A
[6 empty] | #N/A | #N/A
Sr.No. | Description of Material | Unit | Qty. | RT/U Rs. | Amt. Rs. | #N/A | #VALUE!
1 | LED light fittings 80 Watts | No. | 14 | 1625 | 22750 | 1625 | 0
2 | Tubular pole 9 Mtr. Long 88.9C, 137.7 mm | No. | 14 | 5800 | 81200 | 5800 | 0
3 | L.T. XLPE Armoured cable 4core 16sq.mm. | Mtr. | 250 | 92 | 23000 | 92 | 0
4 | L.T. 2 Core Cable 2.5 sqmm Armoured | Mtr. | 100 | 102 | 10200 | 102 | 0
5 | Concreting ration 1:3:6 | Cmt | 8 | 4328 | 34624 | 4328 | 0
6 | Red Bricks | No. | 1200 | 8 | 9600 | 8 | 0
7 | Sand | Cmt | 6.5 | 280 | 1820 | 280 | 0
8 | Sundries | L.S. | - | 886 | 886 | 886 | 0
[5 empty] | 184080 | #N/A | #N/A
[6 empty] | #N/A | #N/A
[6 empty] | #N/A | #N/A
Sheet No.8 | [5 empty] | #N/A | #N/A
Cost data for 100 KVA, 11/0.43 KV Station Transformer for 2x5 MVA 22/11 KV sub stn. (Outdoor) | [5 empty] | #N/A | #N/A
[6 empty] | #N/A | #N/A
Sr.No. | Description of material | Unit | Qty. | Rate | Amount | #N/A | #VALUE!
1 | MS Channel 100x50x6 mm | Kg. | 290 | 70 | 20300 | 70 | 0
2 | M.S.Channel 75x40x6 mm | Kg. | 15 | 70 | 1050 | 70 | 0
3 | MS Flat 75x10 mm | Kg. | 20 | 65 | 1300 | 65 | 0
4 | Dist. Transformer 100 KVA, 11/0.43 kv | No. | 1 | 143782 | 143782 | 143782 | 0
5 | L.T.Dist.Boxes 100 KVA with MCCB | No | 1 | 17694 | 17694 | 17694 | 0
6 | 11KV A.B. Switch, 400 A | Set | 1 | 11642 | 11642 | 11642 | 0
7 | 11KV H.G.Fuses | Nos. | 1 | 2475 | 2475 | 2475 | 0
8 | L.As. 11 KV (Gapless type) with disconector | Set | 1 | 1531 | 1531 | 1531 | 0
9 | 11 kV Pin Insulators with G.I. Pins | Nos. | 6 | 120 | 720 | 120 | 0
10 | L.T.XLPE Armoured 3.5 Core cable70 sq.mm. | Rmt. | 10 | 275 | 2750 | 275 | 0
11 | L.T. XLPE armoured cable 3 1/2 C 50 sq.mm. | Rmt. | 50 | 207 | 10350 | 207 | 0
12 | Earthing Sets H.T | Nos. | 3 | 462 | 1386 | 462 | 0
13 | G.I.Strip (25 X 3 mm) | Kg. | 40 | 90 | 3600 | 90 | 0
14 | Coal | Kg. | 200 | 17 | 3400 | 17 | 0
15 | Salt | Kg. | 200 | 12 | 2400 | 12 | 0
16 | Plinth for station Transformer | Cmt. | 5.6 | 6604 | 36982.4 | 6604 | 0
17 | Half round cement pipe ( 150mm X 1mtr) | Nos. | 30 | 157 | 4710 | 157 | 0
18 | G.I.Nut Boltss Washer & Misc Material | L.S | 1 | 2781 | 2781 | 2781 | 0
|  |  |  | Total: | 268853.4 | #N/A | #VALUE!
[6 empty] | #N/A | #N/A
Sheet No.9 | [5 empty] | #N/A | #N/A
Cost data for Control cable 2X5 MVA 22/11 KV Sub.Stn. (Outdoor) | [5 empty] | #N/A | #N/A
[6 empty] | #N/A | #N/A
Sr.No. | Description of material | Unit | Qty. | Rate | Amount | #N/A | #VALUE!
1 | Armoured Copper control cable 19C X 2.5 Sq mm | Rmt | 250 | 474 | 118500 | 474 | 0
2 | Armoured Copper control cable 12C X 2.5 Sq mm | Rmt | 260 | 309 | 80340 | 309 | 0
3 | Armoured Copper control cable 4C X 2.5 Sq mm | Rmt | 125 | 125 | 15625 | 125 | 0
4 | Armoured Copper control cable 2Cx2.5 sq.mm. | Rmt | 100 | 79 | 7900 | 79 | 0
5 | L.T. XLPE Armoured cable 4core 16sq.mm. | RMT | 200 | 92 | 18400 | 92 | 0
6 | Miscelleneous material | L.S | 1 | 518 | 518 | 518 | 0
|  |  |  | TOTAL | 241283 | #N/A | #VALUE!
[6 empty] | #N/A | #N/A
C | Cost data for civil works for 22/11 KV Sub Station. |  |  |  |  | #N/A | #N/A
[6 empty] | #N/A | #N/A
Sr.No. | Particular | Amount |  |  |  | #N/A | #N/A
1 | Land Development ( As per table A) GIS | 83221 |  |  |  | 83221 | -83221
2 | Control room (As per table B) GIS | 4190801.4 |  |  |  | 4190801.4 | -4190801.4
3 | Store room of size 8.0m X 6.0 m (As per table C) GIS | 0 |  |  |  | 0 | 0
4 | Sanitory Water supply | 0 |  |  |  | 0 | 0
5 | Electrification (Lumsum) | 142595.2425 |  |  |  | 142595.2425 | -142595.2425
6 | WBM Road (As per table D) GIS | 112523 |  |  |  | 112523 | -112523
7 | Chain link fencing and Barbed wire fencing (As per table E) GIS | 446946 |  |  |  | 446946 | -446946
8 | Metal Spreading (As per table F) GIS | 75288 |  |  |  | 75288 | -75288
9 | Equipment Foundations for 1X 5 MVA or 1X10 MVA (As table G2) Hybrid / Indoor / GIS | 583269.8 |  |  |  | 583269.8 | -583269.8
10 | Equipment Foundations for 1X 5 MVA or 1X10 MVA (As table G2) Hybrid / Indoor / GIS | 583269.8 |  |  |  | 583269.8
11 | Fire Wall for 2 x 10 MVA Power Transformer (as per table G3) Hybrid / Indoor / GIS | 0 |  |  |  | 36851.8
12 | Water Supply arrangement for C/Room and Switch Yard.(As per table H) GIS | 69772 |  |  |  | 69772 | -69772
13 | Borewell including pumpset and allied accessories. (As per table I) GIS | 114769.1526 |  |  |  | 114769.1526 | -114769.1526
14 | Const.of cable trench with covers in S/Yard. (As per table J) GIS | 235004.9 |  |  |  | 235004.9 | -235004.9
15 | Construction of retaining wall. (As per table K) GIS | 786467 |  |  |  | 786467 | -786467
16 | Rain Water Harvesting (As per Table L) Indoor | 83020.2992 |  |  |  | 83020.2992 | -83020.2992
17 | Culvert (As per Table N) Indoor if required | 197715 |  |  |  | 197715 | -197715
| Total= | 7704662.5943 |  |  |  | #N/A | #N/A
[6 empty] | #N/A | #N/A
Item Code No. 7012 | [5 empty] | #N/A | #N/A
GIS 22/11 KV 2 x 5 MVA (other cities) | [5 empty] | #N/A | #N/A
Cost data for 22/11 KV, 2 X 5 MVA GIS S/s | [5 empty] | #N/A | #N/A
Sr. No. | Description of Material | Unit | QTY | RT/U.Rs. | Amt Rs. | #N/A | #VALUE!
Sr. No | Description | Unit | Qty. | Rate/Unit Rs. | Total Cost Rs. | #N/A | #VALUE!
A | 33/22 kV Switchgear part |  |  |  |  | #N/A | #N/A
1 | Power Transformer 22/11 KV, 5 MVA (DY-11) | No | 2 | 4908235 | 9816470 | 4908235 | 0
2 | 33 KV Indoor GIS Switchgear (I/C) 1250A | No. | 2 | 1669800 | 3339600 | 1669800 | 0
3 | 33 KV Indoor GIS Switchgear (O/G TF) 1250A | No. | 2 | 1669800 | 3339600 | 1669800 | 0
4 | 33 KV GIS Bus bar with Buscoupler and Bus riser 1250 A | No. | 1 | 2102711 | 2102711 | 2102711 | 0
5 | XLPE Cable 22 KV, 3 C / 300 mm sq. | Mtr. | 200 | 1971 | 394200 | 1971 | 0
6 | 22 kV Silicon coated touchproof Indoor termination joint (Al) kit for XLPE 3 C X 300 sqmm | No. | 8 | 16978 | 135824 | 16978 | 0
7 | 22 KV Isolators with EB (800 A) | Set | 2 | 52349 | 104698 | 52349 | 0
8 | 22 KV Lightning Arrestors (Station type) | Set | 4 | 13866 | 55464 | 13866 | 0
9 | 22 KV Post Insulator | Nos | 6 | 498 | 2988 | 498 | 0
10 | Gantry Structure/Steel section for 22 KV Bus as per Sheet No.1 | Nos | 1 | 263209.5 | 263209.5 | #N/A | #N/A
[6 empty] | #N/A | #N/A
B | 11 kV Switchgear part |  |  |  |  | #N/A | #N/A
11 | 11kV I D switchgear (2 I/c+1 B/c+8O/G) | No | 1 | 3943286 | 3943286 | 3943286 | 0
12 | XLPE Cable 11 KV, 3 C / 300 mm sq. | No. | 600 | 1498 | 898800 | 1498 | 0
13 | 11 kV heat shrinkable Indoor termination joint kit for 3 C X 300 sqmm | No | 8 | 1728 | 13824 | 1728 | 0
14 | Clamps and Connectors as per Sheet no.4 | Mtr. | 1 | 520332 | 520332 | #N/A | #N/A
15 | S/S Yard lighting as per Sheet no.5 | No. | 1 | 184080 | 184080 | #N/A | #N/A
16 | Battery set 30 Volt, 100 AH with Battery charger | No. | 1 | 82800 | 82800 | 82800 | 0
17 | 11/0.43 KV x 100 KVA station Transformer as per Sheet no.6 | Set | 1 | 270516.4 | 270516.4 | #N/A | #N/A
18 | Control cables for S/S as per Sheet no.7 | No. | 1 | 241283 | 241283 | #N/A | #N/A
19 | AC Distribution Board 'B' type | No. | 1 | 24325 | 24325 | 24325 | 0
[6 empty] | #N/A | #N/A
| Cost of material |  |  |  | 25734010.9 | #N/A | #N/A
[6 empty] | #N/A | #N/A
1 | Erection cost on material | 5% |  |  | 1286700.545 | #N/A |  | @ | 101 |  | #N/A |  | 0 | 0 | #DIV/0!
2 | Contractor supervision charges on material | 5% |  |  | 1286700.545 | #N/A |  | @ | 101 |  | #N/A |  | 200759.1423 | 0 | #DIV/0! |  | 100
| Sub-Total |  |  |  | 28307411.99
3 | Contractor's Profit | 5% |  |  | 1415370.5995
| Sub-Total |  |  |  | 29722782.5895
4 | Transportation on material | 4% |  |  | 1029360.436 | #N/A |  | @ | 101 |  | #N/A |  | 669197.141 | 0 | #DIV/0!
5 | T&P on material cost | 1% |  |  | 257340.109
6 | Contigencies on material | 2% |  |  | 514680.218 | #N/A |  | @ | 101 |  | #N/A |  | 334598.5705 | 0 | #DIV/0!
| Service Cost |  |  |  | 63820347.032 | [11 empty] | 120.5
| Sub-Total |  |  |  | 31524163.3525 | #N/A |  | @ | 101 |  | #N/A |  | 334598.5705 | 0 | #DIV/0! |  | 6.025
7 | BG Charges on 10% of the LOA amount (on Material+centage | 0.2% |  |  | 63048.3267
| Sub-Total |  |  |  | 31587211.6792
8 | Labour Cess (1% of Centages and Civil works, civil cost includes Labour cess) | 0.185% |  |  | 58436.3416
9 | Insurance | 1% |  |  | 315872.1168
10 | Turnkey Charges | 0% |  |  | 0 | [11 empty] | #REF!
| Total |  |  |  | 31961520.1376
[6 empty] | #N/A | #N/A
9 | Civil Works As per Sheet 'C' | No. | 1 |  | 7704662.5943 | #N/A | #N/A
| Total Cost of Estimate |  |  |  | 39666182.7319 | #N/A | #N/A
| Particulars |  |  |  |  | #N/A | #N/A
|  | DPR Amount | Tender/ Estimate Amount |  |  | #N/A | #N/A
|  | 75.37% | 24.2% |  |  | #N/A | #N/A
| Cost with overheads on Material | 45129734.9153 | 31961641.5378 |  |  | #N/A | #N/A
| Civil Works As per Sheet 'C' | 10478341.1283 | 7704662.5943 |  |  | #N/A | #N/A
| Total Cost of the Estimate | 55608076.0436 | 39666304.1321 |  |  | #N/A | #N/A
[6 empty] | #N/A | #N/A
Sheet No.1 | [5 empty] | #N/A | #N/A
Cost data for 22 KV Gantry M.S.structure/steel section for 2x5 MVA Sub stn. (Outdoor) | [5 empty] | #N/A | #N/A
[6 empty] | #N/A | #N/A
[6 empty] | #N/A | #N/A
Sr.No. | Description of Material | Unit | Qty. | RT/U Rs. | Amt.Rs. | #N/A | #VALUE!
1 | Column type HG( 6Nos.)-496.0 kg. | MT | 2.976 | 65475 | 194853.6 | 65475 | 0
2 | Beam type HA(4 Nos.)-261.0 Kg. | MT | 1.044 | 65475 | 68355.9 | 65475 | 0
|  |  |  | Total: | 263209.5 | #N/A | #VALUE!
Sheet No.2 | [5 empty] | #N/A | #N/A
Cost data for Earthing Work at 2x 5 MVA at 33/11 KV S/S | [5 empty] | #N/A | #N/A
[6 empty] | #N/A | #N/A
[6 empty] | #N/A | #N/A
Sr.No. | Description of Material | Unit | Qty. | RT/U Rs. | Amt.Rs. | #N/A | #VALUE!
1 | M.S.Flat 50 x 6 mm | Kg. | 1500 | 65 | 97500 | 65 | 0
2 | Earthing Sets H.T of C.I.pipe 150 mm 3 mtr. | No. | 22 | 7355 | 161810 | 7355 | 0
3 | Coal | Kg. | 1310 | 17 | 22270 | 17 | 0
4 | Salt | Kg. | 1310 | 12 | 15720 | 12 | 0
5 | RCC Ring work for earthing pits | No. | 22 | 293 | 6446 | 293 | 0
6 | Sundries | L.S. | 1 | 886 | 886 | 886 | 0
|  |  |  | Total: | 304632 | #N/A | #VALUE!
Sheet No.3 | [5 empty] | #N/A | #N/A
Cost data of Structure for 33 KV CT & PT at 2x5 MVA, 33/11 KV S/Stn. | [5 empty] | #N/A | #N/A
[6 empty] | #N/A | #N/A
Sr.No. | Description of Material | Unit | Qty. | RT/U Rs. | Amt.Rs. | #N/A | #VALUE!
1 | Structure for 33 KV PT | Kg. | 315 | 70 | 22050 | 70 | 0
2 | Structure for 33 KV CT | Kg. | 360 | 70 | 25200 | 70 | 0
3 | Structure for 33 KV L.A. | Kg. | 155 | 70 | 10850 | 70 | 0
4 | Structure for Power T/F Neutral Earthing | Kg. | 50 | 70 | 3500 | 70 | 0
5 | G.I.Nut Bolts | Kg. | 30 | 112 | 3360 | 112 | 0
|  |  |  | Total: | 64960 | #N/A | #VALUE!
Sheet No.4 | [5 empty] | #N/A | #N/A
Cost data for Clamps & Connectors at 2x5 MVA, 33/11 KV S/S | [5 empty] | #N/A | #N/A
[6 empty] | #N/A | #N/A
[6 empty] | #N/A | #N/A
Sr.No. | Description of material | Unit | Qty. | Rate | Amount | #N/A | #VALUE!
1 | T-Connector for 200 sq mm conductor(Compression type) | Nos. | 60 | 3855 | 231300 | 3855 | 0
2 | Clamps for 33 KV Isolator | Nos. | 42 | 1141 | 47922 | 1141 | 0
3 | Connectors for T/F Bushing | Nos. | 12 | 4350 | 52200 | 4350 | 0
4 | Clamps for 33 KV C.T. | Nos. | 12 | 1668 | 20016 | 1668 | 0
5 | Clamps for 33 KV P.T. | Nos. | 3 | 1668 | 5004 | 1668 | 0
6 | Clamps for 33 KV V.C.B. | Nos. | 12 | 2415 | 28980 | 2415 | 0
7 | Wedge Connectors |  |  | #N/A |  | #N/A | #N/A
a) | DOG TO DOG or equivalent AAAC | Nos. | 30 | 642 | 19260 | 642 | 0
b) | T-Connector for 200 sq mm conductor(Compression type) | Nos. | 30 | 3855 | 115650 | 3855 | 0
|  |  |  | Total: | 520332 | #N/A | #VALUE!
Sheet No.5 | [5 empty] | #N/A | #N/A
Cost data for Yard Lighting of 2X 5 MVA, 33/11 KV sub station. (Outdoor) | [5 empty] | #N/A | #N/A
[6 empty] | #N/A | #N/A
Sr.No. | Description of Material | Unit | Qty. | RT/U Rs. | Amt. Rs. | #N/A | #VALUE!
1 | LED light fittings 80 Watts | No. | 14 | 1625 | 22750 | 1625 | 0
2 | Tubular pole 9 Mtr. Long 88.9C, 137.7 mm | No. | 14 | 5800 | 81200 | 5800 | 0
3 | L.T. XLPE Armoured cable 4core 16sq.mm. | Mtr. | 250 | 92 | 23000 | 92 | 0
4 | L.T. 2 Core Cable 2.5 sqmm Armoured | Mtr. | 100 | 102 | 10200 | 102 | 0
5 | Concreting ration 1:3:6 | Cmt | 8 | 4328 | 34624 | 4328 | 0
6 | Red Bricks | No. | 1200 | 8 | 9600 | 8 | 0
7 | Sand | Cum | 6.5 | 280 | 1820 | 280 | 0
8 | Sundries | L.S. | - | 886 | 886 | 886 | 0
|  |  |  | Total: | 184080 | #N/A | #VALUE!
[6 empty] | #N/A | #N/A
Sheet No.6 | [5 empty] | #N/A | #N/A
Cost data for 100 KVA, 11/0.43 KV Station Transformer for 2x 5 MVA, 33/11 S/S (Outdoor). | [5 empty] | #N/A | #N/A
[6 empty] | #N/A | #N/A
Sr.No. | Description of material | Unit | Qty. | Rate | Amount | #N/A | #VALUE!
1 | G.I.Channel 100x50x6mm | Kg. | 290 | 95 | 27550 | 95 | 0
2 | G.I.Channel 75x40x6mm | Kg. | 15 | 95 | 1425 | 95 | 0
3 | G.I Flat 75x10 mm | Kg. | 20 | 90 | 1800 | 90 | 0
4 | Dist. Transformer 100 KVA, 11/0.43 kv | No. | 1 | 143782 | 143782 | 143782 | 0
5 | L.T.Dist.Boxes 100 KVA with MCCB | No | 1 | 17694 | 17694 | 17694 | 0
6 | 11KV H.G.Fuses | Nos. | 1 | 2475 | 2475 | 2475 | 0
7 | L.As. 11 KV (Gapless type) with disconector | Set | 1 | 1531 | 1531 | 1531 | 0
8 | 11 kV Pin Insulators with G.I. Pins | Nos. | 6 | 120 | 720 | 120 | 0
9 | L.T.XLPE Armoured 3.5 Core cable120 sq.mm. | Rmt. | 10 | 453 | 4530 | 453 | 0
10 | L.T.XLPE Armoured 3.5 Core cable70 sq.mm. | Rmt. | 50 | 275 | 13750 | 275 | 0
11 | Earthing Sets H.T | Nos. | 3 | 462 | 1386 | 462 | 0
12 | G.I.Strip (25 X 3 mm) | Kg. | 40 | 90 | 3600 | 90 | 0
13 | Coal | Kg. | 200 | 17 | 3400 | 17 | 0
14 | Salt | Kg. | 200 | 12 | 2400 | 12 | 0
15 | Plinth for station Transformer | Cmt. | 5.6 | 6604 | 36982.4 | 6604 | 0
16 | Half round cement pipe ( 150mm X 1mtr) | Nos. | 30 | 157 | 4710 | 157 | 0
17 | G.I.Nut Boltss Washer & Misc Material | L.S | 1 | 2781 | 2781 | 2781 | 0
|  |  |  | Total: | 270516.4 | #N/A | #VALUE!
[6 empty] | #N/A | #N/A
Sheet No.7 | [5 empty] | #N/A | #N/A
Cost data for Control cable 2 X 5 MVA, 33/11KV S/Stn | [5 empty] | #N/A | #N/A
[6 empty] | #N/A | #N/A
Sr.No. | Description of material | Unit | Qty. | Rate | Amount | #N/A | #VALUE!
1 | Armoured Copper control cable 19C X 2.5 Sq mm | Rmt | 250 | 474 | 118500 | 474 | 0
2 | Armoured Copper control cable 12C X 2.5 Sq mm | Rmt | 260 | 309 | 80340 | 309 | 0
3 | Armoured Copper control cable 4C X 2.5 Sq mm | Rmt | 125 | 125 | 15625 | 125 | 0
4 | Armoured Copper control cable 2Cx2.5 sq.mm. | Rmt | 100 | 79 | 7900 | 79 | 0
5 | L.T. XLPE Armoured cable 4core 16sq.mm. | RMT | 200 | 92 | 18400 | 92 | 0
6 | Miscelleneous material | L.S | 1 | 518 | 518 | 518 | 0
|  |  |  | TOTAL | 241283 | #N/A | #VALUE!
[6 empty] | #N/A | #N/A
C | Cost data for civil works for 22/11 KV Sub Station. |  |  |  |  | #N/A | #N/A
[6 empty] | #N/A | #N/A
Sr.No. | Particular | Amount |  |  |  | #N/A | #N/A
1 | Land Development ( As per table A) GIS | 83221 |  |  |  | 83221 | -83221
2 | Control room (As per table B) GIS | 4190801.4 |  |  |  | 4190801.4 | -4190801.4
3 | Store room of size 8.0m X 6.0 m (As per table C) GIS | 0 |  |  |  | 0 | 0
4 | Sanitory Water supply | 0 |  |  |  | 0 | 0
5 | Electrification (Lumsum) | 142595.2425 |  |  |  | 142595.2425 | -142595.2425
6 | WBM Road (As per table D) GIS | 112523 |  |  |  | 112523 | -112523
7 | Chain link fencing and Barbed wire fencing (As per table E) GIS | 446946 |  |  |  | 446946 | -446946
8 | Metal Spreading (As per table F) GIS | 75288 |  |  |  | 75288 | -75288
9 | Equipment Foundations for 1X 5 MVA or 1X10 MVA (As table G2) Hybrid / Indoor / GIS | 583269.8 |  |  |  | 583269.8 | -583269.8
10 | Equipment Foundations for 1X 5 MVA or 1X10 MVA (As table G2) Hybrid / Indoor / GIS | 583269.8 |  |  |  | 583269.8
11 | Fire Wall for 2 x 10 MVA Power Transformer (as per table G3) Hybrid / Indoor / GIS | 0 |  |  |  | 36851.8
12 | Water Supply arrangement for C/Room and Switch Yard.(As per table H) GIS | 69772 |  |  |  | 69772 | -69772
13 | Borewell including pumpset and allied accessories. (As per table I) GIS | 114769.1526 |  |  |  | 114769.1526 | -114769.1526
14 | Const.of cable trench with covers in S/Yard. (As per table J) GIS | 235004.9 |  |  |  | 235004.9 | -235004.9
15 | Construction of retaining wall. (As per table K) GIS | 786467 |  |  |  | 786467 | -786467
16 | Rain Water Harvesting (As per Table L) Indoor | 83020.2992 |  |  |  | 83020.2992 | -83020.2992
17 | Culvert (As per Table N) Indoor if required | 197715 |  |  |  | 197715 | -197715
| Total= | 7704662.5943 |  |  |  | #N/A | #N/A
[6 empty] | #N/A | #N/A
Item Code No. 7013 | [5 empty] | #N/A | #N/A
GIS 22/11 KV 1 x 10 MVA (for cities Amravati, Nagpur, Pune, Bhandup, Kalyan & Nashik) | [5 empty] | #N/A | #N/A
Cost data for 22/11 KV, 1X 10 MVA GIS S/s | [5 empty] | #N/A | #N/A
Sr. No. | Description of Material | Unit | QTY | RT/U.Rs. | Amt Rs. | #N/A | #VALUE!
Sr. No | Description | Unit | Qty. | Rate/Unit Rs. | Total Cost Rs. | #N/A | #VALUE!
A | 33/22 kV Switchgear part |  |  |  |  | #N/A | #N/A
1 | Power Transformer 22/11 KV, 10 MVA (DY-11) | No | 1 | 8382929 | 8382929 | 8382929 | 0
2 | 33 KV Indoor GIS Switchgear (I/C) 1250A | No. | 2 | 1669800 | 3339600 | 1669800 | 0
3 | 33 KV Indoor GIS Switchgear (O/G TF) 1250A | No. | 1 | 1669800 | 1669800 | 1669800 | 0
4 | 33 KV GIS Bus bar with Buscoupler and Bus riser 1250 A | No. | 1 | 2102711 | 2102711 | 2102711 | 0
5 | XLPE Cable 22 KV, 3 C / 300 mm sq. | Mtr. | 200 | 1971 | 394200 | 1971 | 0
6 | 22 kV Silicon coated touchproof Indoor termination joint (Al) kit for XLPE 3 C X 300 sqmm | No. | 8 | 16978 | 135824 | 16978 | 0
7 | 22 KV Isolators with EB (800 A) | Set | 2 | 52349 | 104698 | 52349 | 0
8 | 22 KV Lightning Arrestors (Station type) | Set | 4 | 13866 | 55464 | 13866 | 0
9 | 22 KV Post Insulator | Nos | 6 | 498 | 2988 | 498 | 0
10 | Gantry Structure/Steel section for 22 KV Bus as per Sheet No.1 | Nos | 1 | 263209.5 | 263209.5 | #N/A | #N/A
[6 empty] | #N/A | #N/A
B | 11 kV Switchgear part |  |  |  |  | #N/A | #N/A
11 | 11 KV Indoor GIS Switchgear (I/C) 800 A | No | 1 | 1113200 | 1113200 | 1113200 | 0
12 | 11 KV Indoor GIS Switchgear (O/G) 400A | No. | 4 | 1051355 | 4205420 | 1051355 | 0
| 11 KV GIS Bus bar with Buscoupler and Bus riser 800 A | No | 0 | 1442100 | 0 | 1442100 | 0
13 | XLPE Cable 11 KV, 3 C / 300 mm sq. | Mtr. | 2000 | 1498 | 2996000 | 1498 | 0
14 | 11 kV heat shrinkable Indoor termination joint kit for 3 C X 300 sqmm | No. | 48 | 1728 | 82944 | 1728 | 0
15 | Battery set 30 Volt, 100 AH with Battery charger | No. | 1 | 82800 | 82800 | 82800 | 0
16 | Earthing complete as per Sheet no.2 | Set | 2 | 304632 | 609264 | #N/A | #N/A
17 | Take off structure for 3 outgoing feeder as per Sheet no.4 | No. | 2 | 440937 | 881874 | #N/A | #N/A
18 | 11 kV Pin Insulators with G.I. Pins | No. | 24 | 120 | 2880 | 120 | 0
19 | Clamps and Connectors as per Sheet no.5 | No. | 1 | 216471 | 216471 | #N/A | #N/A
20 | L.As. 11 KV (Gapless type) with disconector | Set | 2 | 1531 | 3062 | 1531 | 0
21 | S/S Yard lighting as per Sheet no.7 | No. | 1 | 184080 | 184080 | #N/A | #N/A
22 | Control cables for S/S as per Sheet no.9 | No. | 1 | 241283 | 241283 | #N/A | #N/A
23 | 11/0.43 KV x 100 KVA station Transformer as per Sheet no.8 | No. | 1 | 274033.4 | 274033.4 | #N/A | #N/A
[6 empty] | #N/A | #N/A
| Cost of material |  |  |  | 27344734.9 | #N/A | #N/A
[6 empty] | #N/A | #N/A
1 | Erection cost on material | 5% |  |  | 1367236.745 | #N/A |  | @ | 101 |  | #N/A |  | 0 | 0 | #DIV/0!
2 | Contractor supervision charges on material | 5% |  |  | 1367236.745 | #N/A |  | @ | 101 |  | #N/A |  | 200759.1423 | 0 | #DIV/0! |  | 100
| Sub-Total |  |  |  | 30079208.39
3 | Contractor's Profit | 5% |  |  | 1503960.4195
| Sub-Total |  |  |  | 31583168.8095
4 | Transportation on material | 4% |  |  | 1093789.396 | #N/A |  | @ | 101 |  | #N/A |  | 669197.141 | 0 | #DIV/0!
5 | T&P on material cost | 1% |  |  | 273447.349
6 | Contigencies on material | 2% |  |  | 546894.698 | #N/A |  | @ | 101 |  | #N/A |  | 334598.5705 | 0 | #DIV/0!
| Service Cost |  |  |  | 67814942.552 | [11 empty] | 120.5
| Sub-Total |  |  |  | 33497300.2525 | #N/A |  | @ | 101 |  | #N/A |  | 334598.5705 | 0 | #DIV/0! |  | 6.025
7 | BG Charges on 10% of the LOA amount (on Material+centage | 0.2% |  |  | 66994.6005
| Sub-Total |  |  |  | 33564294.853
8 | Labour Cess (1% of Centages and Civil works, civil cost includes Labour cess) | 0.185% |  |  | 62093.9455
9 | Insurance | 1% |  |  | 335642.9485
10 | Turnkey Charges | 0% |  |  | 0 | [11 empty] | #REF!
| Total |  |  |  | 33962031.747
[6 empty] | #N/A | #N/A
9 | Civil Works As per Sheet 'C' | No. | 1 |  | 7292752.7943 | #N/A | #N/A
| Total Cost of Estimate |  |  |  | 41254784.5413 | #N/A | #N/A
| Particulars |  |  |  |  | #N/A | #N/A
|  | DPR Amount | Tender/ Estimate Amount |  |  | #N/A | #N/A
|  | 75.37% | 24.2% |  |  | #N/A | #N/A
| Cost with overheads on Material | 47954461.5941 | 33962160.7458 |  |  | #N/A | #N/A
| Civil Works As per Sheet 'C' | 9918143.8003 | 7292752.7943 |  |  | #N/A | #N/A
| Total Cost of the Estimate | 57872605.3944 | 41254913.5401 |  |  | #N/A | #N/A
[6 empty] | #N/A | #N/A
Sheet No. 1 | [5 empty] | #N/A | #N/A
Cost data for 22 KV Gantry M.S.Structure/Steel Section for 2x 10 MVA, 22/11 kv S/S (Outdoor) | [5 empty] | #N/A | #N/A
[6 empty] | #N/A | #N/A
[6 empty] | #N/A | #N/A
Sr.No. | Description of Material | Unit | Qty. | RT/U Rs. | Amt.Rs. | #N/A | #VALUE!
1 | Column type HG( 6Nos.)-496.0 kg. | MT | 2.976 | 65475 | 194853.6 | 65475 | 0
2 | Beam type HA(4 Nos.)-261.0 Kg. | MT | 1.044 | 65475 | 68355.9 | 65475 | 0
|  |  |  | Total: | 263209.5 | #N/A | #VALUE!
Sheet No.2 | [5 empty] | #N/A | #N/A
Cost data for Earthing Work at 2x 10 MVA at 22/11 KV S/S | [5 empty] | #N/A | #N/A
[6 empty] | #N/A | #N/A
[6 empty] | #N/A | #N/A
Sr.No. | Description of Material | Unit | Qty. | RT/U Rs. | Amt.Rs. | #N/A | #VALUE!
1 | M.S.Flat 50 x 6 mm | Kg. | 1500 | 65 | 97500 | 65 | 0
2 | Earthing Sets H.T of C.I.pipe 150 mm 3 mtr. | No. | 22 | 7355 | 161810 | 7355 | 0
3 | Coal | Kg. | 1310 | 17 | 22270 | 17 | 0
4 | Salt | Kg. | 1310 | 12 | 15720 | 12 | 0
5 | RCC Ring work for earthing pits | No. | 22 | 293 | 6446 | 293 | 0
6 | Sundries | L.S. | 1 | 886 | 886 | 886 | 0
|  |  |  | Total: | 304632 | #N/A | #VALUE!
[6 empty] | #N/A | #N/A
Sheet No.3 | [5 empty] | #N/A | #N/A
Cost data of Structure for 22 KV CT & PT at 2x 10 MVA, 22/11 KV S/Stn. | [5 empty] | #N/A | #N/A
[6 empty] | #N/A | #N/A
Sr.No. | Description of Material | Unit | Qty. | RT/U Rs. | Amt.Rs. | #N/A | #VALUE!
1 | Structure for 22 KV PT | Kg. | 315 | 70 | 22050 | 70 | 0
2 | Structure for 22 KV CT | Kg. | 360 | 70 | 25200 | 70 | 0
3 | Structure for 22 KV L.A. | Kg. | 155 | 70 | 10850 | 70 | 0
4 | Structure for Power T/F Neutral Earthing | Kg. | 50 | 70 | 3500 | 70 | 0
5 | G.I.Nut Bolts | Kg. | 30 | 112 | 3360 | 112 | 0
|  |  |  | Total: | 64960 | #N/A | #VALUE!
Sheet No : 4 | [5 empty] | #N/A | #N/A
Cost data for Take off structure for 11 KV Feeders 3 outlets at 2x5 MVA 22/11 KV Sub Stn. (Outdoor) | [5 empty] | #N/A | #N/A
[6 empty] | #N/A | #N/A
[6 empty] | #N/A | #N/A
Sr.No. | Description of material | Unit | Qty. | Rate | Amount | #N/A | #VALUE!
1 | RSJ 116x100, 9 m long | Nos. | 8 | 12493 | 99944 | 12493 | 0
2 | MS Channel 100x50x6 mm | Kg. | 1610 | 70 | 112700 | 70 | 0
3 | MS angle 50x50x6 mm | Kg. | 100 | 70 | 7000 | 70 | 0
4 | MS Flat 75x10 mm | Kg. | 80 | 65 | 5200 | 65 | 0
5 | 11KV A.B. Switch, 400 A | Nos. | 3 | 11642 | 34926 | 11642 | 0
6 | Strain Hardware for0.2 ACSR | Nos. | 36 | 700 | 25200 | 700 | 0
7 | Strain Hardware for Dog0.1 or Equ.AAAC. | Nos. | 36 | 370 | 13320 | 370 | 0
8 | 11 kV Pin Insulators with G.I. Pins | Nos. | 9 | 120 | 1080 | 120 | 0
9 | Earthing Sets H.T | Sets | 3 | 462 | 1386 | 462 | 0
10 | L.As. 11 KV (Gapless type) with disconector | Sets | 3 | 1531 | 4593 | 1531 | 0
11 | AAAC 232 mm2 | Rmt. | 150 | 162 | 24300 | 162 | 0
12 | G.I.Strip (25 X 3 mm) | Kg. | 40 | 90 | 3600 | 90 | 0
13 | G.I.Nut Bolts | Kg. | 50 | 112 | 5600 | 112 | 0
14 | Concreting ration 1:3:6 | Cmt. | 4 | 4328 | 17312 | 4328 | 0
15 | Wedge Connectors |  |  |  |  | #N/A | #N/A
a) | PANTHER TO PANTHER or equivalent AAAC | Nos. | 18 | 826 | 14868 | 826 | 0
b) | T-Connector for 200 sq mm conductor(Compression type) | Nos. | 18 | 3855 | 69390 | 3855 | 0
16 | Miscelleneous material | LS | 1 | 518 | 518 | 518 | 0
|  |  |  | Total: | 440937 | #N/A | #VALUE!
[6 empty] | #N/A | #N/A
Sheet No. 5 | [5 empty] | #N/A | #N/A
Cost data for Clamps & Connectors at 2x10 MVA 22/11 kv sub stn. (Outdoor) | [5 empty] | #N/A | #N/A
[6 empty] | #N/A | #N/A
[6 empty] | #N/A | #N/A
Sr.No. | Description of material | Unit | Qty. | Rate | Amount | #N/A | #VALUE!
1 | Wedge Connectors |  |  |  |  | #N/A | #N/A
a) | PANTHER TO PANTHER or equivalent AAAC | Nos. | 30 | 826 | 24780 | 826 | 0
b) | T-Connector for 200 sq mm conductor(Compression type) | Nos. | 30 | 3855 | 115650 | 3855 | 0
2 | Clamps for 22 KV Isolator | Nos. | 18 | 1173 | 21114 | 1173 | 0
3 | Connectors for T/F Bushing | Nos. | 6 | 4350 | 26100 | 4350 | 0
4 | Clamps for 22 KV C.T. | Nos. | 6 | 1639 | 9834 | 1639 | 0
5 | Clamps for 22 KV P.T. | Nos. | 3 | 1639 | 4917 | 1639 | 0
6 | Clamp for 22 KV VCB | Nos. | 6 | 2346 | 14076 | 2346 | 0
|  |  |  | Total: | 216471 | #N/A | #VALUE!
[6 empty] | #N/A | #N/A
Sheet No.7 | [5 empty] | #N/A | #N/A
Cost data for Yard Lighting of 2X10 MVA, 22/11 KV sub station. (Outdoor) | [5 empty] | #N/A | #N/A
[6 empty] | #N/A | #N/A
Sr.No. | Description of Material | Unit | Qty. | RT/U Rs. | Amt. Rs. | #N/A | #VALUE!
1 | LED light fittings 80 Watts | No. | 14 | 1625 | 22750 | 1625 | 0
2 | Tubular pole 9 Mtr. Long 88.9C, 137.7 mm | No. | 14 | 5800 | 81200 | 5800 | 0
3 | L.T. XLPE Armoured cable 4core 16sq.mm. | Mtr. | 250 | 92 | 23000 | 92 | 0
4 | L.T. 2 Core Cable 2.5 sqmm Armoured | Mtr. | 100 | 102 | 10200 | 102 | 0
5 | Concreting ration 1:3:6 | Cmt | 8 | 4328 | 34624 | 4328 | 0
6 | Red Bricks | No. | 1200 | 8 | 9600 | 8 | 0
7 | Sand | Cum | 6.5 | 280 | 1820 | 280 | 0
8 | Sundries | L.S. | - | 886 | 886 | 886 | 0
|  |  |  | Total: | 184080 | #N/A | #VALUE!
[6 empty] | #N/A | #N/A
Sheet No.8 | [5 empty] | #N/A | #N/A
Cost data for 100 KVA, 11/0.43 KV Station Transformer for 2x10 MVA 22/11 S/S (Outdoor). | [5 empty] | #N/A | #N/A
[6 empty] | #N/A | #N/A
Sr.No. | Description of material | Unit | Qty. | Rate | Amount | #N/A | #VALUE!
1 | MS Channel 100x50x6 mm | Kg. | 290 | 70 | 20300 | 70 | 0
2 | M.S.Channel 75x40x6 mm | Kg. | 15 | 70 | 1050 | 70 | 0
3 | MS Flat 75x10 mm | Kg. | 20 | 65 | 1300 | 65 | 0
4 | Dist. Transformer 100 KVA, 11/0.43 kv | No. | 1 | 143782 | 143782 | 143782 | 0
5 | L.T.Dist.Boxes 100 KVA with MCCB | No | 1 | 17694 | 17694 | 17694 | 0
6 | 11KV A.B. Switch, 400 A | Set | 1 | 11642 | 11642 | 11642 | 0
7 | 11KV H.G.Fuses | Nos. | 1 | 2475 | 2475 | 2475 | 0
8 | L.As. 11 KV (Gapless type) with disconector | Set | 1 | 1531 | 1531 | 1531 | 0
9 | 11 kV Pin Insulators with G.I. Pins | Nos. | 6 | 120 | 720 | 120 | 0
10 | L.T.XLPE Armoured 3.5 Core cable120 sq.mm. | Rmt. | 10 | 453 | 4530 | 453 | 0
11 | L.T.XLPE Armoured 3.5 Core cable70 sq.mm. | Rmt. | 50 | 275 | 13750 | 275 | 0
12 | Earthing Sets H.T | Nos. | 3 | 462 | 1386 | 462 | 0
13 | G.I.Strip (25 X 3 mm) | Kg. | 40 | 90 | 3600 | 90 | 0
14 | Coal | Kg. | 200 | 17 | 3400 | 17 | 0
15 | Salt | Kg. | 200 | 12 | 2400 | 12 | 0
16 | Plinth for station Transformer | Cmt. | 5.6 | 6604 | 36982.4 | 6604 | 0
17 | Half round cement pipe ( 150mm X 1mtr) | Nos. | 30 | 157 | 4710 | 157 | 0
18 | G.I.Nut Boltss Washer & Misc Material | L.S | 1 | 2781 | 2781 | 2781 | 0
|  |  |  | Total: | 274033.4 | #N/A | #VALUE!
[6 empty] | #N/A | #N/A
Sheet No.9 | [5 empty] | #N/A | #N/A
Cost data Control cable 2 X10 MVA 22/11KV S/Stn | [5 empty] | #N/A | #N/A
[6 empty] | #N/A | #N/A
Sr.No. | Description of material | Unit | Qty. | Rate | Amount | #N/A | #VALUE!
1 | Armoured Copper control cable 19C X 2.5 Sq mm | Rmt | 250 | 474 | 118500 | 474 | 0
2 | Armoured Copper control cable 12C X 2.5 Sq mm | Rmt | 260 | 309 | 80340 | 309 | 0
3 | Armoured Copper control cable 4C X 2.5 Sq mm | Rmt | 125 | 125 | 15625 | 125 | 0
4 | Armoured Copper control cable 2Cx2.5 sq.mm. | Rmt | 100 | 79 | 7900 | 79 | 0
5 | L.T. XLPE Armoured cable 4core 16sq.mm. | RMT | 200 | 92 | 18400 | 92 | 0
6 | Miscelleneous material | L.S | 1 | 518 | 518 | 518 | 0
|  |  |  | TOTAL | 241283 | #N/A | #VALUE!
[6 empty] | #N/A | #N/A
[6 empty] | #N/A | #N/A
[6 empty] | #N/A | #N/A
C | Cost data for civil works for 22/11 KV Sub Station. |  |  |  |  | #N/A | #N/A
[6 empty] | #N/A | #N/A
Sr.No. | Particular | Amount |  |  |  | #N/A | #N/A
1 | Land Development ( As per table A) GIS | 83221 |  |  |  | 83221 | -83221
2 | Control room (As per table B) GIS | 4190801.4 |  |  |  | 4190801.4 | -4190801.4
3 | Store room of size 8.0m X 6.0 m (As per table C) GIS | 0 |  |  |  | 0 | 0
4 | Sanitory Water supply | 0 |  |  |  | 0 | 0
5 | Electrification (Lumsum) | 142595.2425 |  |  |  | 142595.2425 | -142595.2425
6 | WBM Road (As per table D) GIS | 112523 |  |  |  | 112523 | -112523
7 | Chain link fencing and Barbed wire fencing (As per table E) GIS | 446946 |  |  |  | 446946 | -446946
8 | Metal Spreading (As per table F) GIS | 75288 |  |  |  | 75288 | -75288
9 | Equipment Foundations for 1X 5 MVA or 1X10 MVA (As table G2) Hybrid / Indoor / GIS | 583269.8 |  |  |  | 583269.8 | -583269.8
10 | Equipment Foundations for 1X 5 MVA or 1X10 MVA (As table G2) Hybrid / Indoor / GIS | 0 |  |  |  | 583269.8
11 | Fire Wall for 2 x 10 MVA Power Transformer (as per table G3) Hybrid / Indoor / GIS | 0 |  |  |  | 36851.8
12 | Water Supply arrangement for C/Room and Switch Yard.(As per table H) GIS | 69772 |  |  |  | 69772 | -69772
13 | Borewell including pumpset and allied accessories. (As per table I) GIS | 114769.1526 |  |  |  | 114769.1526 | -114769.1526
14 | Const.of cable trench with covers in S/Yard. (As per table J) GIS | 235004.9 |  |  |  | 235004.9 | -235004.9
15 | Construction of retaining wall. (As per table K) GIS | 786467 |  |  |  | 786467 | -786467
16 | Rain Water Harvesting (As per Table L) Indoor | 83020.2992 |  |  |  | 83020.2992 | -83020.2992
17 | Culvert (As per Table N) Indoor if required | 197715 |  |  |  | 197715 | -197715
| Civil Works for NFIPS System | 171360
| Total= | 7292752.7943 |  |  |  | #N/A | #N/A
[6 empty] | #N/A | #N/A
Item Code No. 7014 | [5 empty] | #N/A | #N/A
GIS 22/11 KV 1 x 10 MVA (other cities) | [5 empty] | #N/A | #N/A
Cost data for 22/11 KV, 1X 10 MVA GIS S/s | [5 empty] | #N/A | #N/A
Sr. No. | Description of Material | Unit | QTY | RT/U.Rs. | Amt Rs. | #N/A | #VALUE!
Sr. No | Description | Unit | Qty. | Rate/Unit Rs. | Total Cost Rs. | #N/A | #VALUE!
A | 33/22 kV Switchgear part |  |  |  |  | #N/A | #N/A
1 | Power Transformer 22/11 KV, 10 MVA (DY-11) | No | 1 | 8382929 | 8382929 | 8382929 | 0
2 | 33 KV Indoor GIS Switchgear (I/C) 1250A | No. | 1 | 1669800 | 1669800 | 1669800 | 0
3 | 33 KV Indoor GIS Switchgear (O/G TF) 1250A | No. | 1 | 1669800 | 1669800 | 1669800 | 0
4 | XLPE Cable 22 KV, 3 C / 300 mm sq. | Mtr. | 200 | 1971 | 394200 | 1971 | 0
5 | 22 kV Silicon coated touchproof Indoor termination joint (Al) kit for XLPE 3 C X 300 sqmm | No. | 8 | 16978 | 135824 | 16978 | 0
6 | 22 KV Isolators with EB (800 A) | Set | 2 | 52349 | 104698 | 52349 | 0
7 | 22 KV Lightning Arrestors (Station type) | Set | 4 | 13866 | 55464 | 13866 | 0
8 | 22 KV Post Insulator | Nos | 6 | 498 | 2988 | 498 | 0
9 | Gantry Structure/Steel section for 22 KV Bus as per Sheet No.1 | Nos | 1 | 263209.5 | 263209.5 | #N/A | #N/A
[6 empty] | #N/A | #N/A
B | 11 kV Switchgear part |  |  |  |  | #N/A | #N/A
10 | 11kV I D switchgear (1 I/c+1 B/c+4O/G) | No | 1 | 2154320 | 2154320 | 2154320 | 0
11 | XLPE Cable 11 KV, 3 C / 300 mm sq. | No. | 300 | 1498 | 449400 | 1498 | 0
12 | 11 kV heat shrinkable Indoor termination joint kit for 3 C X 300 sqmm | No | 4 | 1728 | 6912 | 1728 | 0
13 | Clamps and Connectors as per Sheet no.4 | Mtr. | 1 | 449196 | 449196 | #N/A | #N/A
14 | S/S Yard lighting as per Sheet no.5 | No. | 1 | 178012 | 178012 | #N/A | #N/A
15 | Battery set 30 Volt, 100 AH with Battery charger | No. | 1 | 82800 | 82800 | 82800 | 0
16 | 11/0.43 KV x 100 KVA station Transformer as per Sheet no.6 | Set | 1 | 270516.4 | 270516.4 | #N/A | #N/A
17 | Control cables for S/S as per Sheet no.7 | No. | 1 | 119963 | 119963 | #N/A | #N/A
18 | AC Distribution Board 'B' type | No. | 1 | 24325 | 24325 | 24325 | 0
[6 empty] | #N/A | #N/A
| Cost of material |  |  |  | 16414356.9 | #N/A | #N/A
[6 empty] | #N/A | #N/A
1 | Erection cost on material | 5% |  |  | 820717.845 | #N/A |  | @ | 101 |  | #N/A |  | 0 | 0 | #DIV/0!
2 | Contractor supervision charges on material | 5% |  |  | 820717.845 | #N/A |  | @ | 101 |  | #N/A |  | 200759.1423 | 0 | #DIV/0! |  | 100
| Sub-Total |  |  |  | 18055792.59
3 | Contractor's Profit | 5% |  |  | 902789.6295
| Sub-Total |  |  |  | 18958582.2195
4 | Transportation on material | 4% |  |  | 656574.276 | #N/A |  | @ | 101 |  | #N/A |  | 669197.141 | 0 | #DIV/0!
5 | T&P on material cost | 1% |  |  | 164143.569
6 | Contigencies on material | 2% |  |  | 328287.138 | #N/A |  | @ | 101 |  | #N/A |  | 334598.5705 | 0 | #DIV/0!
| Service Cost |  |  |  | 40707605.112 | [11 empty] | 120.5
| Sub-Total |  |  |  | 20107587.2025 | #N/A |  | @ | 101 |  | #N/A |  | 334598.5705 | 0 | #DIV/0! |  | 6.025
7 | BG Charges on 10% of the LOA amount (on Material+centage | 0.2% |  |  | 40215.1744
| Sub-Total |  |  |  | 20147802.3769
8 | Labour Cess (1% of Centages and Civil works, civil cost includes Labour cess) | 0.185% |  |  | 37273.4344
9 | Insurance | 1% |  |  | 201478.0238
10 | Turnkey Charges | 0% |  |  | 0 | [11 empty] | #REF!
| Total |  |  |  | 20386553.8351
[6 empty] | #N/A | #N/A
9 | Civil Works As per Sheet 'C' | No. | 1 |  | 7292752.7943 | #N/A | #N/A
| Total Cost of Estimate |  |  |  | 27679306.6294 | #N/A | #N/A
| Particulars |  |  |  |  | #N/A | #N/A
|  | DPR Amount | Tender/ Estimate Amount |  |  | #N/A | #N/A
|  | 75.37% | 24.2% |  |  | #N/A | #N/A
| Cost with overheads on Material | 28785857.6955 | 20386631.2698 |  |  | #N/A | #N/A
| Civil Works As per Sheet 'C' | 9918143.8003 | 7292752.7943 |  |  | #N/A | #N/A
| Total Cost of the Estimate | 38704001.4958 | 27679384.0641 |  |  | #N/A | #N/A
[6 empty] | #N/A | #N/A
Sheet No. 1 | [5 empty] | #N/A | #N/A
Cost data for 22 KV Gantry M.S.Structure/Steel Section for 2x 10 MVA, 22/11 kv S/S (Outdoor) | [5 empty] | #N/A | #N/A
[6 empty] | #N/A | #N/A
[6 empty] | #N/A | #N/A
Sr.No. | Description of Material | Unit | Qty. | RT/U Rs. | Amt.Rs. | #N/A | #VALUE!
1 | Column type HG( 6Nos.)-496.0 kg. | MT | 2.976 | 65475 | 194853.6 | 65475 | 0
2 | Beam type HA(4 Nos.)-261.0 Kg. | MT | 1.044 | 65475 | 68355.9 | 65475 | 0
|  |  |  | Total: | 263209.5 | #N/A | #VALUE!
Sheet No.2 | [5 empty] | #N/A | #N/A
Cost data for Earthing Work at 1x 5 MVA at 33/11 KV S/S | [5 empty] | #N/A | #N/A
[6 empty] | #N/A | #N/A
[6 empty] | #N/A | #N/A
Sr.No. | Description of Material | Unit | Qty. | RT/U Rs. | Amt.Rs. | #N/A | #VALUE!
1 | G.I..Flat 50 x 6 mm | Kg. | 1500 | 90 | 135000 | 90 | 0
2 | Earthing Sets H.T of C.I.pipe 150 mm 3 mtr. | No. | 22 | 7355 | 161810 | 7355 | 0
3 | Coal | Kg. | 1310 | 17 | 22270 | 17 | 0
4 | Salt | Kg. | 1310 | 12 | 15720 | 12 | 0
5 | RCC Ring work for earthing pits | No. | 22 | 293 | 6446 | 293 | 0
6 | Sundries such as N/B, Washers, Welding etc. | L.S. | 1 | 3163 | 3163 | 3163 | 0
|  |  |  | Total: | 344409 | #N/A | #VALUE!
Sheet No.3 | [5 empty] | #N/A | #N/A
Cost data of Structure for 33 KV CT & PT at 1x5 MVA, 33/11 KV S/Stn. | [5 empty] | #N/A | #N/A
[6 empty] | #N/A | #N/A
Sr.No. | Description of Material | Unit | Qty. | RT/U Rs. | Amt.Rs. | #N/A | #VALUE!
1 | Structure for 33 KV PT | Kg. | 315 | 70 | 22050 | 70 | 0
2 | Structure for 33 KV CT | Kg. | 360 | 70 | 25200 | 70 | 0
3 | Structure for 33 KV L.A. | Kg. | 155 | 70 | 10850 | 70 | 0
4 | Structure for Power T/F Neutral Earthing | Kg. | 50 | 70 | 3500 | 70 | 0
5 | G.I.Nut Bolts | Kg. | 30 | 112 | 3360 | 112 | 0
|  |  |  | Total: | 64960 | #N/A | #VALUE!
Sheet No.4 | [5 empty] | #N/A | #N/A
Cost data for Clamps & Connectors at 1x5 MVA, 33/11 KV S/S | [5 empty] | #N/A | #N/A
Sr.No. | Description of material | Unit | Qty. | Rate | Amount | #N/A | #VALUE!
1 | T-Connector for 200 sq mm conductor(Compression type) | Nos. | 60 | 3855 | 231300 | 3855 | 0
2 | Clamps for 33 KV Isolator | Nos. | 24 | 1141 | 27384 | 1141 | 0
3 | Connectors for T/F Bushing | Nos. | 6 | 4350 | 26100 | 4350 | 0
4 | Clamps for 33 KV C.T. | Nos. | 6 | 1668 | 10008 | 1668 | 0
5 | Clamps for 33 KV P.T. | Nos. | 3 | 1668 | 5004 | 1668 | 0
6 | Clamps for 33 KV V.C.B. | Nos. | 6 | 2415 | 14490 | 2415 | 0
7 | Wedge Connectors |  |  |  |  | #N/A | #N/A
a) | DOG TO DOG or equivalent AAAC | Nos. | 30 | 642 | 19260 | 642 | 0
b) | T-Connector for 200 sq mm conductor(Compression type) | Nos. | 30 | 3855 | 115650 | 3855 | 0
|  |  |  | Total: | 449196 | #N/A | #VALUE!
Sheet No.5 | [5 empty] | #N/A | #N/A
Cost data for Yard Lighting of 1X 5 MVA, 33/11 KV sub station. (Outdoor) | [5 empty] | #N/A | #N/A
[6 empty] | #N/A | #N/A
Sr.No. | Description of Material | Unit | Qty. | RT/U Rs. | Amt. Rs. | #N/A | #VALUE!
1 | LED light fittings 80 Watts | No. | 14 | 1625 | 22750 | 1625 | 0
2 | Tubular pole 9 Mtr. Long 88.9C, 137.7 mm | No. | 14 | 5800 | 81200 | 5800 | 0
3 | L.T. XLPE Armoured cable 4core 16sq.mm. | Mtr. | 250 | 92 | 23000 | 92 | 0
4 | L.T. 2 Core Cable 2.5 sqmm Armoured | Mtr. | 100 | 102 | 10200 | 102 | 0
5 | Concreting ration 1:3:6 | Cmt | 7 | 4328 | 30296 | 4328 | 0
6 | Red Bricks | No. | 1000 | 8 | 8000 | 8 | 0
7 | Sand | Cum | 6 | 280 | 1680 | 280 | 0
8 | Sundries | L.S. | - | 886 | 886 | 886 | 0
|  |  |  | Total: | 178012 | #N/A | #VALUE!
[6 empty] | #N/A | #N/A
Sheet No.6 | [5 empty] | #N/A | #N/A
Cost data for 100 KVA, 11/0.43 KV Station Transformer for 1x 5 MVA, 33/11 S/S (Outdoor). | [5 empty] | #N/A | #N/A
[6 empty] | #N/A | #N/A
Sr.No. | Description of material | Unit | Qty. | Rate | Amount | #N/A | #VALUE!
1 | G.I.Channel 100x50x6mm | Kg. | 290 | 95 | 27550 | 95 | 0
2 | G.I.Channel 75x40x6mm | Kg. | 15 | 95 | 1425 | 95 | 0
3 | G.I Flat 75x10 mm | Kg. | 20 | 90 | 1800 | 90 | 0
4 | Dist. Transformer 100 KVA, 11/0.43 kv | No. | 1 | 143782 | 143782 | 143782 | 0
5 | L.T.Dist.Boxes 100 KVA with MCCB | No | 1 | 17694 | 17694 | 17694 | 0
6 | 11KV H.G.Fuses | Nos. | 1 | 2475 | 2475 | 2475 | 0
7 | L.As. 11 KV (Gapless type) with disconector | Set | 1 | 1531 | 1531 | 1531 | 0
8 | 11 kV Pin Insulators with G.I. Pins | Nos. | 6 | 120 | 720 | 120 | 0
9 | L.T.XLPE Armoured 3.5 Core cable120 sq.mm. | Rmt. | 10 | 453 | 4530 | 453 | 0
10 | L.T.XLPE Armoured 3.5 Core cable70 sq.mm. | Rmt. | 50 | 275 | 13750 | 275 | 0
11 | Earthing Sets H.T | Nos. | 3 | 462 | 1386 | 462 | 0
12 | G.I.Strip (25 X 3 mm) | Kg. | 40 | 90 | 3600 | 90 | 0
13 | Coal | Kg. | 200 | 17 | 3400 | 17 | 0
14 | Salt | Kg. | 200 | 12 | 2400 | 12 | 0
15 | Plinth for station Transformer | Cmt. | 5.6 | 6604 | 36982.4 | 6604 | 0
16 | Half round cement pipe ( 150mm X 1mtr) | Nos. | 30 | 157 | 4710 | 157 | 0
17 | G.I.Nut Boltss Washer & Misc Material | L.S | 1 | 2781 | 2781 | 2781 | 0
|  |  |  | Total: | 270516.4 | #N/A | #VALUE!
[6 empty] | #N/A | #N/A
Sheet No.7 | [5 empty] | #N/A | #N/A
Cost data for Control cable 1 X 5 MVA, 33/11KV S/Stn | [5 empty] | #N/A | #N/A
[6 empty] | #N/A | #N/A
Sr.No. | Description of material | Unit | Qty. | Rate | Amount | #N/A | #VALUE!
1 | Armoured Copper control cable 19C X 2.5 Sq mm | Rmt | 125 | 474 | 59250 | 474 | 0
2 | Armoured Copper control cable 12C X 2.5 Sq mm | Rmt | 130 | 309 | 40170 | 309 | 0
3 | Armoured Copper control cable 4C X 2.5 Sq mm | Rmt | 55 | 125 | 6875 | 125 | 0
4 | Armoured Copper control cable 2Cx2.5 sq.mm. | Rmt | 50 | 79 | 3950 | 79 | 0
5 | L.T. XLPE Armoured cable 4core 16sq.mm. | RMT | 100 | 92 | 9200 | 92 | 0
6 | Miscelleneous material | L.S | 1 | 518 | 518 | 518 | 0
|  |  |  | TOTAL | 119963 | #N/A | #VALUE!
[6 empty] | #N/A | #N/A
C | Cost data for civil works for 22/11 KV Sub Station. |  |  |  |  | #N/A | #N/A
[6 empty] | #N/A | #N/A
Sr.No. | Particular | Amount |  |  |  | #N/A | #N/A
1 | Land Development ( As per table A) GIS | 83221 |  |  |  | 83221 | -83221
2 | Control room (As per table B) GIS | 4190801.4 |  |  |  | 4190801.4 | -4190801.4
3 | Store room of size 8.0m X 6.0 m (As per table C) GIS | 0 |  |  |  | 0 | 0
4 | Sanitory Water supply | 0 |  |  |  | 0 | 0
5 | Electrification (Lumsum) | 142595.2425 |  |  |  | 142595.2425 | -142595.2425
6 | WBM Road (As per table D) GIS | 112523 |  |  |  | 112523 | -112523
7 | Chain link fencing and Barbed wire fencing (As per table E) GIS | 446946 |  |  |  | 446946 | -446946
8 | Metal Spreading (As per table F) GIS | 75288 |  |  |  | 75288 | -75288
9 | Equipment Foundations for 1X 5 MVA or 1X10 MVA (As table G2) Hybrid / Indoor / GIS | 583269.8 |  |  |  | 583269.8 | -583269.8
10 | Equipment Foundations for 1X 5 MVA or 1X10 MVA (As table G2) Hybrid / Indoor / GIS | 0 |  |  |  | 583269.8 | -583269.8
11 | Fire Wall for 2 x 10 MVA Power Transformer (as per table G3) Hybrid / Indoor / GIS | 0 |  |  |  | 36851.8
12 | Water Supply arrangement for C/Room and Switch Yard.(As per table H) GIS | 69772 |  |  |  | 69772
13 | Borewell including pumpset and allied accessories. (As per table I) GIS | 114769.1526 |  |  |  | 114769.1526 | -114769.1526
14 | Const.of cable trench with covers in S/Yard. (As per table J) GIS | 235004.9 |  |  |  | 235004.9 | -235004.9
15 | Construction of retaining wall. (As per table K) GIS | 786467 |  |  |  | 786467 | -786467
16 | Rain Water Harvesting (As per Table L) Indoor | 83020.2992 |  |  |  | 83020.2992 | -83020.2992
17 | Culvert (As per Table N) Indoor if required | 197715 |  |  |  | 197715 | -197715
| Civil Works for NFIPS System | 171360
|  | 7292752.7943 |  |  |  | #N/A | #N/A
[6 empty] | #N/A | #N/A
Item Code No. 7015 | [5 empty] | #N/A | #N/A
GIS 22/11 KV 2 x 10 MVA (for cities Amravati, Nagpur, Pune, Bhandup, Kalyan & Nashik) | [5 empty] | #N/A | #N/A
Cost data for 22/11 KV, 2X 10 MVA GIS S/s | [5 empty] | #N/A | #N/A
Sr. No. | Description of Material | Unit | QTY | RT/U.Rs. | Amt Rs. | #N/A | #VALUE!
Sr. No | Description | Unit | Qty. | Rate/Unit Rs. | Total Cost Rs. | #N/A | #VALUE!
A | 33/22 kV Switchgear part |  |  |  |  | #N/A | #N/A
1 | Power Transformer 22/11 KV, 10 MVA (DY-11) | No | 2 | 8382929 | 16765858 | 8382929 | 0
2 | 33 KV Indoor GIS Switchgear (I/C) 1250A | No. | 2 | 1669800 | 3339600 | 1669800 | 0
3 | 33 KV Indoor GIS Switchgear (O/G TF) 1250A | No. | 2 | 1669800 | 3339600 | 1669800 | 0
4 | 33 KV GIS Bus bar with Buscoupler and Bus riser 1250 A | No. | 1 | 2102711 | 2102711 | 2102711 | 0
5 | XLPE Cable 22 KV, 3 C / 300 mm sq. | Mtr. | 200 | 1971 | 394200 | 1971 | 0
6 | 22 kV Silicon coated touchproof Indoor termination joint (Al) kit for XLPE 3 C X 300 sqmm | No. | 8 | 16978 | 135824 | 16978 | 0
7 | 22 KV Isolators with EB (800 A) | Set | 2 | 52349 | 104698 | 52349 | 0
8 | 22 KV Lightning Arrestors (Station type) | Set | 4 | 13866 | 55464 | 13866 | 0
9 | 22 KV Post Insulator | Nos | 6 | 498 | 2988 | 498 | 0
10 | Gantry Structure/Steel section for 22 KV Bus as per Sheet No.1 | Nos | 1 | 263209.5 | 263209.5 | #N/A | #N/A
[6 empty] | #N/A | #N/A
B | 11 kV Switchgear part |  |  |  |  | #N/A | #N/A
11 | 11 KV Indoor GIS Switchgear (I/C) 800 A | No | 2 | 1113200 | 2226400 | 1113200 | 0
12 | 11 KV Indoor GIS Switchgear (O/G) 400A | No. | 8 | 1051355 | 8410840 | 1051355 | 0
13 | 11 KV GIS Bus bar with Buscoupler and Bus riser 800 A | No | 1 | 1442100 | 1442100 | 1442100 | 0
14 | XLPE Cable 11 KV, 3 C / 300 mm sq. | Mtr. | 2000 | 1498 | 2996000 | 1498 | 0
15 | 11 kV heat shrinkable Indoor termination joint kit for 3 C X 300 sqmm | No. | 48 | 1728 | 82944 | 1728 | 0
16 | Battery set 30 Volt, 100 AH with Battery charger | No. | 1 | 82800 | 82800 | 82800 | 0
17 | Earthing complete as per Sheet no.2 | Set | 2 | 304632 | 609264 | #N/A | #N/A
18 | Take off structure for 3 outgoing feeder as per Sheet no.4 | No. | 2 | 440937 | 881874 | #N/A | #N/A
19 | 11 kV Pin Insulators with G.I. Pins | No. | 24 | 120 | 2880 | 120 | 0
20 | Clamps and Connectors as per Sheet no.5 | No. | 1 | 216471 | 216471 | #N/A | #N/A
21 | L.As. 11 KV (Gapless type) with disconector | Set | 2 | 1531 | 3062 | 1531 | 0
22 | S/S Yard lighting as per Sheet no.7 | No. | 1 | 184080 | 184080 | #N/A | #N/A
23 | Control cables for S/S as per Sheet no.9 | No. | 1 | 241283 | 241283 | #N/A | #N/A
24 | 11/0.43 KV x 100 KVA station Transformer as per Sheet no.8 | No. | 1 | 274033.4 | 274033.4 | #N/A | #N/A
[6 empty] | #N/A | #N/A
| Cost of material |  |  |  | 44158183.9 | #N/A | #N/A
[6 empty] | #N/A | #N/A
1 | Erection cost on material | 5% |  |  | 2207909.195 | #N/A |  | @ | 101 |  | #N/A |  | 0 | 0 | #DIV/0!
2 | Contractor supervision charges on material | 5% |  |  | 2207909.195 | #N/A |  | @ | 101 |  | #N/A |  | 200759.1423 | 0 | #DIV/0! |  | 100
| Sub-Total |  |  |  | 48574002.29
3 | Contractor's Profit | 5% |  |  | 2428700.1145
| Sub-Total |  |  |  | 51002702.4045
4 | Transportation on material | 4% |  |  | 1766327.356 | #N/A |  | @ | 101 |  | #N/A |  | 669197.141 | 0 | #DIV/0!
5 | T&P on material cost | 1% |  |  | 441581.839
6 | Contigencies on material | 2% |  |  | 883163.678 | #N/A |  | @ | 101 |  | #N/A |  | 334598.5705 | 0 | #DIV/0!
| Service Cost |  |  |  | 109512296.072 | [11 empty] | 120.5
| Sub-Total |  |  |  | 54093775.2775 | #N/A |  | @ | 101 |  | #N/A |  | 334598.5705 | 0 | #DIV/0! |  | 6.025
7 | BG Charges on 10% of the LOA amount (on Material+centage | 0.2% |  |  | 108187.5506
| Sub-Total |  |  |  | 54201962.8281
8 | Labour Cess (1% of Centages and Civil works, civil cost includes Labour cess) | 0.185% |  |  | 100273.6312
9 | Insurance | 1% |  |  | 542019.6283
10 | Turnkey Charges | 0% |  |  | 0 | [11 empty] | #REF!
| Total |  |  |  | 54844256.0876
[6 empty] | #N/A | #N/A
9 | Civil Works As per Sheet 'C' | No. | 1 |  | 8084234.3943 | #N/A | #N/A
| Total Cost of Estimate |  |  |  | 62928490.4819 | #N/A | #N/A
| Particulars |  |  |  |  | #N/A | #N/A
|  | DPR Amount | Tender/ Estimate Amount |  |  | #N/A | #N/A
|  | 75.37% | 24.2% |  |  | #N/A | #N/A
| Cost with overheads on Material | 77440207.1054 | 54844464.4038 |  |  | #N/A | #N/A
| Civil Works As per Sheet 'C' | 10994558.7763 | 8084234.3943 |  |  | #N/A | #N/A
| Total Cost of the Estimate | 88434765.8817 | 62928698.7981 |  |  | #N/A | #N/A
[6 empty] | #N/A | #N/A
Sheet No. 1 | [5 empty] | #N/A | #N/A
Cost data for 22 KV Gantry M.S.Structure/Steel Section for 2x 10 MVA, 22/11 kv S/S (Outdoor) | [5 empty] | #N/A | #N/A
[6 empty] | #N/A | #N/A
[6 empty] | #N/A | #N/A
Sr.No. | Description of Material | Unit | Qty. | RT/U Rs. | Amt.Rs. | #N/A | #VALUE!
1 | Column type HG( 6Nos.)-496.0 kg. | MT | 2.976 | 65475 | 194853.6 | 65475 | 0
2 | Beam type HA(4 Nos.)-261.0 Kg. | MT | 1.044 | 65475 | 68355.9 | 65475 | 0
|  |  |  | Total: | 263209.5 | #N/A | #VALUE!
Sheet No.2 | [5 empty] | #N/A | #N/A
Cost data for Earthing Work at 2x 10 MVA at 22/11 KV S/S | [5 empty] | #N/A | #N/A
[6 empty] | #N/A | #N/A
[6 empty] | #N/A | #N/A
Sr.No. | Description of Material | Unit | Qty. | RT/U Rs. | Amt.Rs. | #N/A | #VALUE!
1 | M.S.Flat 50 x 6 mm | Kg. | 1500 | 65 | 97500 | 65 | 0
2 | Earthing Sets H.T of C.I.pipe 150 mm 3 mtr. | No. | 22 | 7355 | 161810 | 7355 | 0
3 | Coal | Kg. | 1310 | 17 | 22270 | 17 | 0
4 | Salt | Kg. | 1310 | 12 | 15720 | 12 | 0
5 | RCC Ring work for earthing pits | No. | 22 | 293 | 6446 | 293 | 0
6 | Sundries | L.S. | 1 | 886 | 886 | 886 | 0
|  |  |  | Total: | 304632 | #N/A | #VALUE!
[6 empty] | #N/A | #N/A
Sheet No.3 | [5 empty] | #N/A | #N/A
Cost data of Structure for 22 KV CT & PT at 2x 10 MVA, 22/11 KV S/Stn. | [5 empty] | #N/A | #N/A
[6 empty] | #N/A | #N/A
Sr.No. | Description of Material | Unit | Qty. | RT/U Rs. | Amt.Rs. | #N/A | #VALUE!
1 | Structure for 22 KV PT | Kg. | 315 | 70 | 22050 | 70 | 0
2 | Structure for 22 KV CT | Kg. | 360 | 70 | 25200 | 70 | 0
3 | Structure for 22 KV L.A. | Kg. | 155 | 70 | 10850 | 70 | 0
4 | Structure for Power T/F Neutral Earthing | Kg. | 50 | 70 | 3500 | 70 | 0
5 | G.I.Nut Bolts | Kg. | 30 | 112 | 3360 | 112 | 0
|  |  |  | Total: | 64960 | #N/A | #VALUE!
Sheet No : 4 | [5 empty] | #N/A | #N/A
Cost data for Take off structure for 11 KV Feeders 3 outlets at 2x5 MVA 22/11 KV Sub Stn. (Outdoor) | [5 empty] | #N/A | #N/A
[6 empty] | #N/A | #N/A
[6 empty] | #N/A | #N/A
Sr.No. | Description of material | Unit | Qty. | Rate | Amount | #N/A | #VALUE!
1 | RSJ 116x100, 9 m long | Nos. | 8 | 12493 | 99944 | 12493 | 0
2 | MS Channel 100x50x6 mm | Kg. | 1610 | 70 | 112700 | 70 | 0
3 | MS angle 50x50x6 mm | Kg. | 100 | 70 | 7000 | 70 | 0
4 | MS Flat 75x10 mm | Kg. | 80 | 65 | 5200 | 65 | 0
5 | 11KV A.B. Switch, 400 A | Nos. | 3 | 11642 | 34926 | 11642 | 0
6 | Strain Hardware for0.2 ACSR | Nos. | 36 | 700 | 25200 | 700 | 0
7 | Strain Hardware for Dog0.1 or Equ.AAAC. | Nos. | 36 | 370 | 13320 | 370 | 0
8 | 11 kV Pin Insulators with G.I. Pins | Nos. | 9 | 120 | 1080 | 120 | 0
9 | Earthing Sets H.T | Sets | 3 | 462 | 1386 | 462 | 0
10 | L.As. 11 KV (Gapless type) with disconector | Sets | 3 | 1531 | 4593 | 1531 | 0
11 | AAAC 232 mm2 | Rmt. | 150 | 162 | 24300 | 162 | 0
12 | G.I.Strip (25 X 3 mm) | Kg. | 40 | 90 | 3600 | 90 | 0
13 | G.I.Nut Bolts | Kg. | 50 | 112 | 5600 | 112 | 0
14 | Concreting ration 1:3:6 | Cmt. | 4 | 4328 | 17312 | 4328 | 0
15 | Wedge Connectors |  |  |  |  | #N/A | #N/A
a) | PANTHER TO PANTHER or equivalent AAAC | Nos. | 18 | 826 | 14868 | 826 | 0
b) | T-Connector for 200 sq mm conductor(Compression type) | Nos. | 18 | 3855 | 69390 | 3855 | 0
16 | Miscelleneous material | LS | 1 | 518 | 518 | 518 | 0
|  |  |  | Total: | 440937 | #N/A | #VALUE!
Sheet No. 5 | [5 empty] | #N/A | #N/A
Cost data for Clamps & Connectors at 2x10 MVA 22/11 kv sub stn. (Outdoor) | [5 empty] | #N/A | #N/A
[6 empty] | #N/A | #N/A
[6 empty] | #N/A | #N/A
Sr.No. | Description of material | Unit | Qty. | Rate | Amount | #N/A | #VALUE!
1 | Wedge Connectors |  |  |  |  | #N/A | #N/A
a) | PANTHER TO PANTHER or equivalent AAAC | Nos. | 30 | 826 | 24780 | 826 | 0
b) | T-Connector for 200 sq mm conductor(Compression type) | Nos. | 30 | 3855 | 115650 | 3855 | 0
2 | Clamps for 22 KV Isolator | Nos. | 18 | 1173 | 21114 | 1173 | 0
3 | Connectors for T/F Bushing | Nos. | 6 | 4350 | 26100 | 4350 | 0
4 | Clamps for 22 KV C.T. | Nos. | 6 | 1639 | 9834 | 1639 | 0
5 | Clamps for 22 KV P.T. | Nos. | 3 | 1639 | 4917 | 1639 | 0
6 | Clamp for 22 KV VCB | Nos. | 6 | 2346 | 14076 | 2346 | 0
|  |  |  | Total: | 216471 | #N/A | #VALUE!
[6 empty] | #N/A | #N/A
Sheet No.7 | [5 empty] | #N/A | #N/A
Cost data for Yard Lighting of 2X10 MVA, 22/11 KV sub station. (Outdoor) | [5 empty] | #N/A | #N/A
[6 empty] | #N/A | #N/A
Sr.No. | Description of Material | Unit | Qty. | RT/U Rs. | Amt. Rs. | #N/A | #VALUE!
1 | LED light fittings 80 Watts | No. | 14 | 1625 | 22750 | 1625 | 0
2 | Tubular pole 9 Mtr. Long 88.9C, 137.7 mm | No. | 14 | 5800 | 81200 | 5800 | 0
3 | L.T. XLPE Armoured cable 4core 16sq.mm. | Mtr. | 250 | 92 | 23000 | 92 | 0
4 | L.T. 2 Core Cable 2.5 sqmm Armoured | Mtr. | 100 | 102 | 10200 | 102 | 0
5 | Concreting ration 1:3:6 | Cmt | 8 | 4328 | 34624 | 4328 | 0
6 | Red Bricks | No. | 1200 | 8 | 9600 | 8 | 0
7 | Sand | Cum | 6.5 | 280 | 1820 | 280 | 0
8 | Sundries | L.S. | - | 886 | 886 | 886 | 0
|  |  |  | Total: | 184080 | #N/A | #VALUE!
[6 empty] | #N/A | #N/A
Sheet No.8 | [5 empty] | #N/A | #N/A
Cost data for 100 KVA, 11/0.43 KV Station Transformer for 2x10 MVA 22/11 S/S (Outdoor). | [5 empty] | #N/A | #N/A
[6 empty] | #N/A | #N/A
Sr.No. | Description of material | Unit | Qty. | Rate | Amount | #N/A | #VALUE!
1 | MS Channel 100x50x6 mm | Kg. | 290 | 70 | 20300 | 70 | 0
2 | M.S.Channel 75x40x6 mm | Kg. | 15 | 70 | 1050 | 70 | 0
3 | MS Flat 75x10 mm | Kg. | 20 | 65 | 1300 | 65 | 0
4 | Dist. Transformer 100 KVA, 11/0.43 kv | No. | 1 | 143782 | 143782 | 143782 | 0
5 | L.T.Dist.Boxes 100 KVA with MCCB | No | 1 | 17694 | 17694 | 17694 | 0
6 | 11KV A.B. Switch, 400 A | Set | 1 | 11642 | 11642 | 11642 | 0
7 | 11KV H.G.Fuses | Nos. | 1 | 2475 | 2475 | 2475 | 0
8 | L.As. 11 KV (Gapless type) with disconector | Set | 1 | 1531 | 1531 | 1531 | 0
9 | 11 kV Pin Insulators with G.I. Pins | Nos. | 6 | 120 | 720 | 120 | 0
10 | L.T.XLPE Armoured 3.5 Core cable120 sq.mm. | Rmt. | 10 | 453 | 4530 | 453 | 0
11 | L.T.XLPE Armoured 3.5 Core cable70 sq.mm. | Rmt. | 50 | 275 | 13750 | 275 | 0
12 | Earthing Sets H.T | Nos. | 3 | 462 | 1386 | 462 | 0
13 | G.I.Strip (25 X 3 mm) | Kg. | 40 | 90 | 3600 | 90 | 0
14 | Coal | Kg. | 200 | 17 | 3400 | 17 | 0
15 | Salt | Kg. | 200 | 12 | 2400 | 12 | 0
16 | Plinth for station Transformer | Cmt. | 5.6 | 6604 | 36982.4 | 6604 | 0
17 | Half round cement pipe ( 150mm X 1mtr) | Nos. | 30 | 157 | 4710 | 157 | 0
18 | G.I.Nut Boltss Washer & Misc Material | L.S | 1 | 2781 | 2781 | 2781 | 0
|  |  |  | Total: | 274033.4 | #N/A | #VALUE!
[6 empty] | #N/A | #N/A
Sheet No.9 | [5 empty] | #N/A | #N/A
Cost data Control cable 2 X10 MVA 22/11KV S/Stn | [5 empty] | #N/A | #N/A
[6 empty] | #N/A | #N/A
Sr.No. | Description of material | Unit | Qty. | Rate | Amount | #N/A | #VALUE!
1 | Armoured Copper control cable 19C X 2.5 Sq mm | Rmt | 250 | 474 | 118500 | 474 | 0
2 | Armoured Copper control cable 12C X 2.5 Sq mm | Rmt | 260 | 309 | 80340 | 309 | 0
3 | Armoured Copper control cable 4C X 2.5 Sq mm | Rmt | 125 | 125 | 15625 | 125 | 0
4 | Armoured Copper control cable 2Cx2.5 sq.mm. | Rmt | 100 | 79 | 7900 | 79 | 0
5 | L.T. XLPE Armoured cable 4core 16sq.mm. | RMT | 200 | 92 | 18400 | 92 | 0
6 | Miscelleneous material | L.S | 1 | 518 | 518 | 518 | 0
|  |  |  | TOTAL | 241283 | #N/A | #VALUE!
[6 empty] | #N/A | #N/A
C | Cost data for civil works for 22/11 KV Sub Station. |  |  |  |  | #N/A | #N/A
[6 empty] | #N/A | #N/A
Sr.No. | Particular | Amount |  |  |  | #N/A | #N/A
1 | Land Development ( As per table A) GIS | 83221 |  |  |  | 83221 | -83221
2 | Control room (As per table B) GIS | 4190801.4 |  |  |  | 4190801.4 | -4190801.4
3 | Store room of size 8.0m X 6.0 m (As per table C) GIS | 0 |  |  |  | 0 | 0
4 | Sanitory Water supply | 0 |  |  |  | 0 | 0
5 | Electrification (Lumsum) | 142595.2425 |  |  |  | 142595.2425 | -142595.2425
6 | WBM Road (As per table D) GIS | 112523 |  |  |  | 112523 | -112523
7 | Chain link fencing and Barbed wire fencing (As per table E) GIS | 446946 |  |  |  | 446946 | -446946
8 | Metal Spreading (As per table F) GIS | 75288 |  |  |  | 75288 | -75288
9 | Equipment Foundations for 1X 5 MVA or 1X10 MVA (As table G2) Hybrid / Indoor / GIS | 583269.8 |  |  |  | 583269.8 | -583269.8
10 | Equipment Foundations for 1X 5 MVA or 1X10 MVA (As table G2) Hybrid / Indoor / GIS | 583269.8 |  |  |  | 583269.8
11 | Fire Wall for 2 x 10 MVA Power Transformer (as per table G3) Hybrid / Indoor / GIS | 36851.8 |  |  |  | 36851.8
12 | Water Supply arrangement for C/Room and Switch Yard.(As per table H) GIS | 69772 |  |  |  | 69772 | -69772
13 | Borewell including pumpset and allied accessories. (As per table I) GIS | 114769.1526 |  |  |  | 114769.1526 | -114769.1526
14 | Const.of cable trench with covers in S/Yard. (As per table J) GIS | 235004.9 |  |  |  | 235004.9 | -235004.9
15 | Construction of retaining wall. (As per table K) GIS | 786467 |  |  |  | 786467 | -786467
16 | Rain Water Harvesting (As per Table L) Indoor | 83020.2992 |  |  |  | 83020.2992 | -83020.2992
17 | Culvert (As per Table N) Indoor if required | 197715 |  |  |  | 197715 | -197715
| Civil Works for NFIPS System (2 PTF) | 342720
| Total= | 8084234.3943 |  |  |  | #N/A | #N/A
[6 empty] | #N/A | #N/A
Item Code No. 7016 | [5 empty] | #N/A | #N/A
GIS 22/11 KV 2 x 10 MVA (other cities) | [5 empty] | #N/A | #N/A
Cost data for 22/11 KV, 2X 10 MVA GIS S/s | [5 empty] | #N/A | #N/A
Sr. No. | Description of Material | Unit | QTY | RT/U.Rs. | Amt Rs. | #N/A | #VALUE!
Sr. No | Description | Unit | Qty. | Rate/Unit Rs. | Total Cost Rs. | #N/A | #VALUE!
A | 33/22 kV Switchgear part |  |  |  |  | #N/A | #N/A
1 | Power Transformer 22/11 KV, 10 MVA (DY-11) | No | 2 | 8382929 | 16765858 | 8382929 | 0
2 | 33 KV Indoor GIS Switchgear (I/C) 1250A | No. | 2 | 1669800 | 3339600 | 1669800 | 0
3 | 33 KV Indoor GIS Switchgear (O/G TF) 1250A | No. | 2 | 1669800 | 3339600 | 1669800 | 0
4 | 33 KV GIS Bus bar with Buscoupler and Bus riser 1250 A | Mtr. | 1 | 2102711 | 2102711 | 2102711 | 0
5 | XLPE Cable 22 KV, 3 C / 300 mm sq. | No. | 200 | 1971 | 394200 | 1971 | 0
6 | 22 kV Silicon coated touchproof Indoor termination joint (Al) kit for XLPE 3 C X 300 sqmm | Set | 8 | 16978 | 135824 | 16978 | 0
7 | 22 KV Isolators with EB (800 A) | Set | 2 | 52349 | 104698 | 52349 | 0
8 | 22 KV Lightning Arrestors (Station type) | Nos | 4 | 13866 | 55464 | 13866 | 0
9 | 22 KV Post Insulator | Nos | 6 | 498 | 2988 | 498 | 0
10 | Gantry Structure/Steel section for 22 KV Bus as per Sheet No.1 | Nos | 1 | 263209.5 | 263209.5 | #N/A | #N/A
[6 empty] | #N/A | #N/A
B | 11 kV Switchgear part |  |  |  |  | #N/A | #N/A
11 | 11kV I D switchgear (2 I/c+1 B/c+8O/G) | No | 1 | 3943286 | 3943286 | 3943286 | 0
12 | XLPE Cable 11 KV, 3 C / 300 mm sq. | No. | 600 | 1498 | 898800 | 1498 | 0
13 | 11 kV heat shrinkable Indoor termination joint kit for 3 C X 300 sqmm | No | 8 | 1728 | 13824 | 1728 | 0
14 | Clamps and Connectors as per Sheet no.4 | Mtr. | 1 | 520332 | 520332 | #N/A | #N/A
15 | S/S Yard lighting as per Sheet no.5 | No. | 1 | 184080 | 184080 | #N/A | #N/A
16 | Battery set 30 Volt, 100 AH with Battery charger | No. | 1 | 82800 | 82800 | 82800 | 0
17 | 11/0.43 KV x 100 KVA station Transformer as per Sheet no.6 | Set | 1 | 270516.4 | 270516.4 | #N/A | #N/A
18 | Control cables for S/S as per Sheet no.7 | No. | 1 | 241283 | 241283 | #N/A | #N/A
19 | AC Distribution Board 'B' type | No. | 1 | 24325 | 24325 | 24325 | 0
[6 empty] | #N/A | #N/A
| Cost of material |  |  |  | 32683398.9 | #N/A | #N/A
[6 empty] | #N/A | #N/A
1 | Erection cost on material | 5% |  |  | 1634169.945 | #N/A |  | @ | 101 |  | #N/A |  | 0 | 0 | #DIV/0!
2 | Contractor supervision charges on material | 5% |  |  | 1634169.945 | #N/A |  | @ | 101 |  | #N/A |  | 200759.1423 | 0 | #DIV/0! |  | 100
| Sub-Total |  |  |  | 35951738.79
3 | Contractor's Profit | 5% |  |  | 1797586.9395
| Sub-Total |  |  |  | 37749325.7295
4 | Transportation on material | 4% |  |  | 1307335.956 | #N/A |  | @ | 101 |  | #N/A |  | 669197.141 | 0 | #DIV/0!
5 | T&P on material cost | 1% |  |  | 326833.989
6 | Contigencies on material | 2% |  |  | 653667.978 | #N/A |  | @ | 101 |  | #N/A |  | 334598.5705 | 0 | #DIV/0!
| Service Cost |  |  |  | 81054829.272 | [11 empty] | 120.5
| Sub-Total |  |  |  | 40037163.6525 | #N/A |  | @ | 101 |  | #N/A |  | 334598.5705 | 0 | #DIV/0! |  | 6.025
7 | BG Charges on 10% of the LOA amount (on Material+centage | 0.2% |  |  | 80074.3273
| Sub-Total |  |  |  | 40117237.9798
8 | Labour Cess (1% of Centages and Civil works, civil cost includes Labour cess) | 0.185% |  |  | 74216.8903
9 | Insurance | 1% |  |  | 401172.3798
10 | Turnkey Charges | 0% |  |  | 0 | [11 empty] | #REF!
| Total |  |  |  | 40592627.2499
[6 empty] | #N/A | #N/A
9 | Civil Works As per Sheet 'C' | No. | 1 |  | 8084234.3943 | #N/A | #N/A
| Total Cost of Estimate |  |  |  | 48676861.6442 | #N/A | #N/A
| Particulars |  |  |  |  | #N/A | #N/A
|  | DPR Amount | Tender/ Estimate Amount |  |  | #N/A | #N/A
|  | 75.37% | 24.2% |  |  | #N/A | #N/A
| Cost with overheads on Material | 57316876.6509 | 40592781.4338 |  |  | #N/A | #N/A
| Civil Works As per Sheet 'C' | 10994558.7763 | 8084234.3943 |  |  | #N/A | #N/A
| Total Cost of the Estimate | 68311435.4272 | 48677015.8281 |  |  | #N/A | #N/A
[6 empty] | #N/A | #N/A
Sheet No. 1 | [5 empty] | #N/A | #N/A
Cost data for 22 KV Gantry M.S.Structure/Steel Section for 2x 10 MVA, 22/11 kv S/S (Outdoor) | [5 empty] | #N/A | #N/A
[6 empty] | #N/A | #N/A
[6 empty] | #N/A | #N/A
Sr.No. | Description of Material | Unit | Qty. | RT/U Rs. | Amt.Rs. | #N/A | #VALUE!
1 | Column type HG( 6Nos.)-496.0 kg. | MT | 2.976 | 65475 | 194853.6 | 65475 | 0
2 | Beam type HA(4 Nos.)-261.0 Kg. | MT | 1.044 | 65475 | 68355.9 | 65475 | 0
|  |  |  | Total: | 263209.5 | #N/A | #VALUE!
Sheet No.2 | [5 empty] | #N/A | #N/A
Cost data for Earthing Work at 2x 10 MVA at 33/11 KV S/S | [5 empty] | #N/A | #N/A
[6 empty] | #N/A | #N/A
[6 empty] | #N/A | #N/A
Sr.No. | Description of Material | Unit | Qty. | RT/U Rs. | Amt.Rs. | #N/A | #VALUE!
1 | M.S.Flat 50 x 6 mm | Kg. | 1500 | 65 | 97500 | 65 | 0
2 | Earthing Sets H.T of C.I.pipe 150 mm 3 mtr. | No. | 22 | 7355 | 161810 | 7355 | 0
3 | Coal | Kg. | 1310 | 17 | 22270 | 17 | 0
4 | Salt | Kg. | 1310 | 12 | 15720 | 12 | 0
5 | RCC Ring work for earthing pits | No. | 22 | 293 | 6446 | 293 | 0
6 | Sundries | L.S. | 1 | 886 | 886 | 886 | 0
|  |  |  | Total: | 304632 | #N/A | #VALUE!
Sheet No.3 | [5 empty] | #N/A | #N/A
Cost data of Structure for 33 KV CT & PT at 2x10 MVA, 33/11 KV S/Stn. | [5 empty] | #N/A | #N/A
[6 empty] | #N/A | #N/A
Sr.No. | Description of Material | Unit | Qty. | RT/U Rs. | Amt.Rs. | #N/A | #VALUE!
1 | Structure for 33 KV PT | Kg. | 315 | 70 | 22050 | 70 | 0
2 | Structure for 33 KV CT | Kg. | 360 | 70 | 25200 | 70 | 0
3 | Structure for 33 KV L.A. | Kg. | 155 | 70 | 10850 | 70 | 0
4 | Structure for Power T/F Neutral Earthing | Kg. | 50 | 70 | 3500 | 70 | 0
5 | G.I.Nut Bolts | Kg. | 30 | 112 | 3360 | 112 | 0
|  |  |  | Total: | 64960 | #N/A | #VALUE!
Sheet No.4 | [5 empty] | #N/A | #N/A
Cost data for Clamps & Connectors at 2x10 MVA, 33/11 KV S/S | [5 empty] | #N/A | #N/A
[6 empty] | #N/A | #N/A
[6 empty] | #N/A | #N/A
Sr.No. | Description of material | Unit | Qty. | Rate | Amount | #N/A | #VALUE!
1 | T-Connector for 200 sq mm conductor(Compression type) | Nos. | 60 | 3855 | 231300 | 3855 | 0
2 | Clamps for 33 KV Isolator | Nos. | 42 | 1141 | 47922 | 1141 | 0
3 | Connectors for T/F Bushing | Nos. | 12 | 4350 | 52200 | 4350 | 0
4 | Clamps for 33 KV C.T. | Nos. | 12 | 1668 | 20016 | 1668 | 0
5 | Clamps for 33 KV P.T. | Nos. | 3 | 1668 | 5004 | 1668 | 0
6 | Clamps for 33 KV V.C.B. | Nos. | 12 | 2415 | 28980 | 2415 | 0
7 | Wedge Connectors |  |  |  |  | #N/A | #N/A
a) | DOG TO DOG or equivalent AAAC | Nos. | 30 | 642 | 19260 | 642 | 0
b) | T-Connector for 200 sq mm conductor(Compression type) | Nos. | 30 | 3855 | 115650 | 3855 | 0
|  |  |  | Total: | 520332 | #N/A | #VALUE!
[6 empty] | #N/A | #N/A
Sheet No.5 | [5 empty] | #N/A | #N/A
Cost data for Yard Lighting of 2X 10 MVA, 33/11 KV sub station. (Outdoor) | [5 empty] | #N/A | #N/A
[6 empty] | #N/A | #N/A
Sr.No. | Description of Material | Unit | Qty. | RT/U Rs. | Amt. Rs. | #N/A | #VALUE!
1 | LED light fittings 80 Watts | No. | 14 | 1625 | 22750 | 1625 | 0
2 | Tubular pole 9 Mtr. Long 88.9C, 137.7 mm | No. | 14 | 5800 | 81200 | 5800 | 0
3 | L.T. XLPE Armoured cable 4core 16sq.mm. | Mtr. | 250 | 92 | 23000 | 92 | 0
4 | L.T. 2 Core Cable 2.5 sqmm Armoured | Mtr. | 100 | 102 | 10200 | 102 | 0
5 | Concreting ration 1:3:6 | Cmt | 8 | 4328 | 34624 | 4328 | 0
6 | Red Bricks | No. | 1200 | 8 | 9600 | 8 | 0
7 | Sand | Cum | 6.5 | 280 | 1820 | 280 | 0
8 | Sundries | L.S. | - | 886 | 886 | 886 | 0
|  |  |  | Total: | 184080 | #N/A | #VALUE!
[6 empty] | #N/A | #N/A
Sheet No.6 | [5 empty] | #N/A | #N/A
Cost data for 100 KVA, 11/0.43 KV Station Transformer for 2x 10 MVA, 33/11 S/S (Outdoor). | [5 empty] | #N/A | #N/A
[6 empty] | #N/A | #N/A
Sr.No. | Description of material | Unit | Qty. | Rate | Amount | #N/A | #VALUE!
1 | G.I.Channel 100x50x6mm | Kg. | 290 | 95 | 27550 | 95 | 0
2 | G.I.Channel 75x40x6mm | Kg. | 15 | 95 | 1425 | 95 | 0
3 | G.I Flat 75x10 mm | Kg. | 20 | 90 | 1800 | 90 | 0
4 | Dist. Transformer 100 KVA, 11/0.43 kv | No. | 1 | 143782 | 143782 | 143782 | 0
5 | L.T.Dist.Boxes 100 KVA with MCCB | No | 1 | 17694 | 17694 | 17694 | 0
6 | 11KV H.G.Fuses | Nos. | 1 | 2475 | 2475 | 2475 | 0
7 | L.As. 11 KV (Gapless type) with disconector | Set | 1 | 1531 | 1531 | 1531 | 0
8 | 11 kV Pin Insulators with G.I. Pins | Nos. | 6 | 120 | 720 | 120 | 0
9 | L.T.XLPE Armoured 3.5 Core cable120 sq.mm. | Rmt. | 10 | 453 | 4530 | 453 | 0
10 | L.T.XLPE Armoured 3.5 Core cable70 sq.mm. | Rmt. | 50 | 275 | 13750 | 275 | 0
11 | Earthing Sets H.T | Nos. | 3 | 462 | 1386 | 462 | 0
12 | G.I.Strip (25 X 3 mm) | Kg. | 40 | 90 | 3600 | 90 | 0
13 | Coal | Kg. | 200 | 17 | 3400 | 17 | 0
14 | Salt | Kg. | 200 | 12 | 2400 | 12 | 0
15 | Plinth for station Transformer | Cmt. | 5.6 | 6604 | 36982.4 | 6604 | 0
16 | Half round cement pipe ( 150mm X 1mtr) | Nos. | 30 | 157 | 4710 | 157 | 0
17 | G.I.Nut Boltss Washer & Misc Material | L.S | 1 | 2781 | 2781 | 2781 | 0
|  |  |  | Total: | 270516.4 | #N/A | #VALUE!
[6 empty] | #N/A | #N/A
Sheet No.7 | [5 empty] | #N/A | #N/A
Cost data for Control cable 2 X 10 MVA, 33/11KV S/Stn | [5 empty] | #N/A | #N/A
[6 empty] | #N/A | #N/A
Sr.No. | Description of material | Unit | Qty. | Rate | Amount | #N/A | #VALUE!
1 | Armoured Copper control cable 19C X 2.5 Sq mm | Rmt | 250 | 474 | 118500 | 474 | 0
2 | Armoured Copper control cable 12C X 2.5 Sq mm | Rmt | 260 | 309 | 80340 | 309 | 0
3 | Armoured Copper control cable 4C X 2.5 Sq mm | Rmt | 125 | 125 | 15625 | 125 | 0
4 | Armoured Copper control cable 2Cx2.5 sq.mm. | Rmt | 100 | 79 | 7900 | 79 | 0
5 | L.T. XLPE Armoured cable 4core 16sq.mm. | RMT | 200 | 92 | 18400 | 92 | 0
6 | Miscelleneous material | L.S | 1 | 518 | 518 | 518 | 0
|  |  |  | TOTAL | 241283 | #N/A | #VALUE!
[6 empty] | #N/A | #N/A
C | Cost data for civil works for 22/11 KV Sub Station. |  |  |  |  | #N/A | #N/A
[6 empty] | #N/A | #N/A
Sr.No. | Particular | Amount |  |  |  | #N/A | #N/A
1 | Land Development ( As per table A) GIS | 83221 |  |  |  | 83221 | -83221
2 | Control room (As per table B) GIS | 4190801.4 |  |  |  | 4190801.4 | -4190801.4
3 | Store room of size 8.0m X 6.0 m (As per table C) GIS | 0 |  |  |  | 0 | 0
4 | Sanitory Water supply | 0 |  |  |  | 0 | 0
5 | Electrification (Lumsum) | 142595.2425 |  |  |  | 142595.2425 | -142595.2425
6 | WBM Road (As per table D) GIS | 112523 |  |  |  | 112523 | -112523
7 | Chain link fencing and Barbed wire fencing (As per table E) GIS | 446946 |  |  |  | 446946 | -446946
8 | Metal Spreading (As per table F) GIS | 75288 |  |  |  | 75288 | -75288
9 | Equipment Foundations for 1X 5 MVA or 1X10 MVA (As table G2) Hybrid / Indoor / GIS | 583269.8 |  |  |  | 583269.8 | -583269.8
10 | Equipment Foundations for 1X 5 MVA or 1X10 MVA (As table G2) Hybrid / Indoor / GIS | 583269.8 |  |  |  | 583269.8
11 | Fire Wall for 2 x 10 MVA Power Transformer (as per table G3) Hybrid / Indoor / GIS | 36851.8 |  |  |  | 36851.8
12 | Water Supply arrangement for C/Room and Switch Yard.(As per table H) GIS | 69772 |  |  |  | 69772 | -69772
13 | Borewell including pumpset and allied accessories. (As per table I) GIS | 114769.1526 |  |  |  | 114769.1526 | -114769.1526
14 | Const.of cable trench with covers in S/Yard. (As per table J) GIS | 235004.9 |  |  |  | 235004.9 | -235004.9
15 | Construction of retaining wall. (As per table K) GIS | 786467 |  |  |  | 786467 | -786467
16 | Rain Water Harvesting (As per Table L) Indoor | 83020.2992 |  |  |  | 83020.2992 | -83020.2992
17 | Culvert (As per Table N) Indoor if required | 197715 |  |  |  | 197715 | -197715
| Civil Works for NFIPS System (2 PTF) | 342720
| Total= | 8084234.3943 |  |  |  |  | 0
0
Item Code No. 1230
COST DATA FOR 11 kV SPECIAL DESIGNED TRANSFORMER
S.N. | Description of material | Unit | Qty. | Rate | Amt. Rs.
1 | 11kV Specially Designed Transformer with all accessories, Control cable,Relays, Contactors, Indicators etc. | Set | 1 | 190000 | 190000 | 190000
2 | 11 KV CT for SDT | No | 1 | 14007 | 14007 | 14007
3 | 11kV Gang operated Three pole double throw change over switch | Set | 1 | 16884 | 16884 | 16884 | 13400
4 | 11kV DP structure with L.A. as per sheet 'A' | No | 1 | 63468 | 63468
5 | Permanent earthing system by use of Pipe in pipe arrangment, with earthing materials Bentonite clay, salt, coal etc | No | 2 | 7598 | 15196 | 7598
6 | GI Pipe 20 mm | rmt | 15 | 95 | 1425 | 95
7 | 16 mm 2 Single core multistrand copper Armored cable. | rmt | 15 | 162 | 2430 | 162
8 | CT Box SMC Type Meter Box (Hinge Type) Size: 400X300X190 mm | No. | 1 | 793 | 793 | 793
9 | Relay Box MS fabricated with powder coating suitable for outdoor installation of Relay. | No. | 1 | 1164 | 1164 | 1164
10 | 1” PVC pipe for laying control cable | rmt | 25 | 90 | 2250 | 90
| Cost of Material |  |  |  | 307617
1 | Erection cost on material | 5% |  |  | 15380.85 | #N/A |  | @ | 101 |  | #N/A |  | 0 | 0 | #DIV/0!
2 | Contractor supervision charges on material | 5% |  |  | 15380.85 | #N/A |  | @ | 101 |  | #N/A |  | 200759.1423 | 0 | #DIV/0! |  | 100
| Sub-Total |  |  |  | 338378.7
3 | Contractor's Profit | 5% |  |  | 16918.935
| Sub-Total |  |  |  | 355297.635
4 | Transportation on material | 4% |  |  | 12304.68 | #N/A |  | @ | 101 |  | #N/A |  | 669197.141 | 0 | #DIV/0!
5 | T&P on material cost | 1% |  |  | 3076.17
6 | Contigencies on material | 2% |  |  | 6152.34 | #N/A |  | @ | 101 |  | #N/A |  | 334598.5705 | 0 | #DIV/0!
| Service Cost |  |  |  | 762890.16 | [11 empty] | 120.5
| Sub-Total |  |  |  | 376830.825 | #N/A |  | @ | 101 |  | #N/A |  | 334598.5705 | 0 | #DIV/0! |  | 6.025
7 | BG Charges on 10% of the LOA amount (on Material+centage | 0.2% |  |  | 753.6616
| Sub-Total |  |  |  | 377584.4866
8 | Labour Cess (1% of Centages and Civil works, civil cost includes Labour cess) | 1% |  |  | 3775.8449
9 | Insurance | 1% |  |  | 3775.8449
10 | Turnkey Charges | 0% |  |  | 0 | [11 empty] | #REF!
| Total |  |  |  | 385136.1764
Particulars
|  | DPR Amount | Tender/ Estimate Amount
|  | 75.37% | 24.2%
| Cost with overheads on Material | 539467.9329 | 382060.314
| Total Cost of the Estimate | 539467.9329 | 382060.314
SHEET A DOUPLE POLE STRUCTURE FOR SPECIAL DESIGN TRANSFORMER
S.N. | Description of Material | Unit | QTY | RT/U.Rs. | Amt Rs.
1 | RSJ 116x100, 9 m long | No. | 2 | 12493 | 24986 | 12493
2 | M.S. Flats(50 X 10mm) | Kg. | 12 | 65 | 780 | 65
3 | M.S.Flat 50 x 6 mm | Kg. | 10 | 65 | 650 | 65
4 | MS Channel 100x50x6 mm | Kg. | 100 | 70 | 7000 | 70
5 | M.S.Channel 75x40x6 mm | Kg. | 42 | 70 | 2940 | 70
6 | MS angle 50x50x6 mm | Kg. | 30 | 70 | 2100 | 70
7 | 11 kV Pin Insulators with G.I. Pins | No. | 3 | 120 | 360 | 120
8 | Strain Hardware for 55 Sq.mm AAAC | Set | 6 | 175 | 1050 | 175 | 140 | 344
9 | Disc Insulator 11 KV 70 KN | No. | 6 | 326 | 1956 | 326
10 | H.T.Stay Set | No. | 4 | 807 | 3228 | 807
11 | G.I.Stay Wire 7/4mm(8 SWG) | Kg. | 24 | 72 | 1728 | 72
12 | Earthing Sets H.T | No | 3 | 462 | 1386 | 462
13 | G.I.Wire 8 SWG/ 6 SWG | kg. | 5 | 72 | 360 | 72
14 | L.As. 11 KV (Gapless type) with disconector | No. | 2 | 1531 | 3062 | 1531
15 | Danger Board in yard. | No. | 2 | 87 | 174 | 87
16 | Concreting ration 1:3:6 | Cmt. | 2.5 | 4328 | 10820 | 4328
17 | Sundries, such as Nut-Bolts, wedge connectos, Washers, Jumper & Minor fabrication., painting, earthing materials | L.S. | 1 | 888 | 888 | 888
|  | Sub-Total A |  |  | 63468
Item code No. 0819 R
22kV SPCP With 2no pin type line on RSJ 9 M POLE
S.N. | Description of material | Unit | Qty. | RT/U.Rs. | Amt Rs.
1 | RSJ 116x100, 9 m long | No. | 3 | 12493 | 37479 | 12493
2 | M.S.Channel 75x40x6 mm | Kg. | 40 | 70 | 2800 | 70
3 | MS angle 50x50x6 mm | Kg. | 25 | 70 | 1750 | 70
4 | M.S. Flats(50 X 10mm) | Kg. | 2 | 65 | 130 | 65
5 | 22 KV V cross arm with clamp | No. | 2 | 1223 | 2446 | 1223
6 | 22 KV Top fitting | No. | 2 | 516 | 1032 | 516
7 | G.I.Nut Bolts | Kg. | 15 | 112 | 1680 | 112
8 | 22 kV Pin Insulators with G.I. Pins | No. | 6 | 406 | 2436 | 406
4 | Strain Hardware for Dog0.1 or Equ.AAAC. | No. | 6 | 370 | 2220 | 370
5 | Disc Insulator 11 KV 70 KN | No. | 12 | 326 | 3912 | 326
6 | H.T.Stay Set | No. | 4 | 807 | 3228 | 807
7 | G.I.Stay Wire 7/4mm(8 SWG) | Kg. | 26 | 72 | 1872 | 72
8 | Earthing Sets H.T | No. | 3 | 462 | 1386 | 462
9 | G.I.Wire 8 SWG/ 6 SWG | Kg. | 2 | 72 | 144 | 72
10 | G.I.Barbed Wire `A' type. | Kg. | 2 | 80 | 160 | 80
11 | Danger Board in yard. | No. | 3 | 87 | 261 | 87
12 | Black Bituminus Paint | Ltr. | 0.5 | 150 | 75 | 150
13 | Red Oxide Paint for 2 coats | Ltr. | 1.5 | 124 | 186 | 124
14 | Aluminium Paint for 1 coat | Ltr. | 1 | 260 | 260 | 260
15 | Concreting ration 1:3:6 | Cmt. | 1.5 | 4328 | 6492 | 4328
16 | Sundries | LS | 1 | 886 | 886 | 886
| Cost of material |  |  |  | 70835
1 | Erection cost on material | 15% |  |  | 10625.25 | #N/A |  | @ | 101 |  | #N/A |  | 0 | 0 | #DIV/0!
2 | Contractor supervision charges on material | 5% |  |  | 3541.75 | #N/A |  | @ | 101 |  | #N/A |  | 200759.1423 | 0 | #DIV/0! |  | 100
| Sub-Total |  |  |  | 85002
3 | Contractor's Profit | 5% |  |  | 4250.1
| Sub-Total |  |  |  | 89252.1
4 | Transportation on material | 4% |  |  | 2833.4 | #N/A |  | @ | 101 |  | #N/A |  | 669197.141 | 0 | #DIV/0!
5 | T&P on material cost | 1% |  |  | 708.35
6 | Contigencies on material | 2% |  |  | 1416.7 | #N/A |  | @ | 101 |  | #N/A |  | 334598.5705 | 0 | #DIV/0!
| Service Cost |  |  |  | 197629.65 | [11 empty] | 120.5
| Sub-Total |  |  |  | 94210.55 | #N/A |  | @ | 101 |  | #N/A |  | 334598.5705 | 0 | #DIV/0! |  | 6.025
7 | BG Charges on 10% of the LOA amount (on Material+centage | 0.2% |  |  | 188.4211
| Sub-Total |  |  |  | 94398.9711
8 | Labour Cess (1% of Centages and Civil works, civil cost includes Labour cess) | 0.25% |  |  | 235.9974
9 | Insurance | 1% |  |  | 943.9897
10 | Turnkey Charges | 0% |  |  | 0 | [11 empty] | #REF!
| Total |  |  |  | 95578.9582
Particulars
|  | DPR Amount | Tender/ Estimate Amount
|  | 89.94% | 34.93%
| Cost with overheads on Material | 134543.999 | 95577.6655
| Total Cost of the Estimate | 134543.999 | 95577.6655
Item Code No. 0815 R
22 kV Single Circuit Express/Highway Crossing with 100 sqmm AAAC line on 152X152MM, 13 mtr RSJ Poles
S.N. | Description of Material | Unit | QTY | RT/U.Rs. | Amt Rs.
1 | RSJ 152x152, 13 m long | No. | 4 | 29109 | 116436 | 29109
2 | M.S.Channel 75x40x6 mm | Kg. | 160 | 70 | 11200 | 70
3 | MS angle 50x50x6 mm | kg. | 22 | 70 | 1540 | 70
4 | M.S.Flat 50 x 6 mm | kg. | 24 | 65 | 1560 | 65
5 | AAAC 100 mm2 | m | 100 | 70 | 7000 | 70
6 | 22 kV Pin Insulators with G.I. Pins | NO. | 6 | 406 | 2436 | 406
7 | Disc Insulator 11 KV 45 KN | NO. | 24 | 295 | 7080 | 295
8 | Strain Hardware for Dog0.1 or Equ.AAAC. | No. | 12 | 370 | 4440 | 370
9 | H.T.Stay Set | No | 4 | 807 | 3228 | 807
10 | G.I.Stay Wire 7/4mm(8 SWG) | kg. | 25 | 72 | 1800 | 72
11 | Earthing Sets H.T | No. | 4 | 462 | 1848 | 462
12 | Danger Board in yard. | No. | 4 | 87 | 348 | 87
13 | G.I.Wire 8 SWG/ 6 SWG | Kg. | 25 | 72 | 1800 | 72
14 | G.I.Barbed Wire `A' type. | kg. | 30 | 80 | 2400 | 80
15 | Concreting ration 1:3:6 | CMT. | 4 | 4328 | 17312 | 4328
16 | Black Bituminus Paint | Ltr. | 2 | 150 | 300 | 150
17 | Red Oxide Paint for 2 coats | Ltr. | 6 | 124 | 744 | 124
18 | Aluminium Paint for 1 coat | Ltr. | 4 | 260 | 1040 | 260
19 | Sundries | L.S. | 1 | 886 | 886 | 886
20 | Wedge connectors |  |  | 0
a) | DOG TO DOG or equivalent AAAC | No | 12 | 642 | 7704 | 642
| Cost of material |  |  |  | 191102
1 | Erection cost on material | 15% |  |  | 28665.3 | #N/A |  | @ | 101 |  | #N/A |  | 0 | 0 | #DIV/0!
2 | Contractor supervision charges on material | 5% |  |  | 9555.1 | #N/A |  | @ | 101 |  | #N/A |  | 200759.1423 | 0 | #DIV/0! |  | 100
| Sub-Total |  |  |  | 229322.4
3 | Contractor's Profit | 5% |  |  | 11466.12
| Sub-Total |  |  |  | 240788.52
4 | Transportation on material | 4% |  |  | 7644.08 | #N/A |  | @ | 101 |  | #N/A |  | 669197.141 | 0 | #DIV/0!
5 | T&P on material cost | 1% |  |  | 1911.02
6 | Contigencies on material | 2% |  |  | 3822.04 | #N/A |  | @ | 101 |  | #N/A |  | 334598.5705 | 0 | #DIV/0!
| Service Cost |  |  |  | 533174.58 | [11 empty] | 120.5
| Sub-Total |  |  |  | 254165.66 | #N/A |  | @ | 101 |  | #N/A |  | 334598.5705 | 0 | #DIV/0! |  | 6.025
7 | BG Charges on 10% of the LOA amount (on Material+centage | 0.2% |  |  | 508.3313
| Sub-Total |  |  |  | 254673.9913
8 | Labour Cess (1% of Centages and Civil works, civil cost includes Labour cess) | 0.25% |  |  | 636.685
9 | Insurance | 1% |  |  | 2546.7399
10 | Turnkey Charges | 0% |  |  | 0 | [11 empty] | #REF!
| Total |  |  |  | 257857.4162
Particulars
|  | DPR Amount | Tender/ Estimate Amount
|  | 89.94% | 34.93%
| Cost with overheads on Material | 362979.1388 | 257853.9286
| Total Cost of the Estimate | 362979.1388 | 257853.9286
Item Code No. 0813R
Cost Data for laying of 1 Km. 22 KV 3 C 300 Sqmm XLPE under ground Cable
Sr.No. | Particulars | Unit | Qty. | Rate (Rs.) | Amount
1 | XLPE Cable 22 KV, 3 C / 300 mm sq. | Rmt | 100 | 1971 | 197100 | 1971
2 | R.C.C. Pipe 150 mm 2 M | No | 40 | 629 | 25160 | 629
3 | Half round cement pipe ( 150mm X 1mtr) | No. | 700 | 157 | 109900 | 157
4 | 22 kV Heat shrik Straight through joint (Al) kit for XLPE 3 C X 300 sqmm | No. | 1 | 15584 | 15584 | #N/A
5 | 22 kV Heat shrik Outdoor termination joint (Al) kit for XLPE 3 C X 300 sqmm | No. | 4 | 14264 | 57056 | 14264
6 | Sand | Cmt | 200 | 280 | 56000 | 280
7 | Misc. for XLPE U/G Cable | LS | 1 | 1150 | 1150 | 1150
| Cost of material |  |  |  | 461950
1 | Erection cost on material | 15% |  |  | 69292.5 | #N/A |  | @ | 101 |  | #N/A |  | 0 | 0 | #DIV/0!
2 | Contractor supervision charges on material | 5% |  |  | 23097.5 | #N/A |  | @ | 101 |  | #N/A |  | 200759.1423 | 0 | #DIV/0! |  | 100
| Sub-Total |  |  |  | 554340
3 | Contractor's Profit | 5% |  |  | 27717
| Sub-Total |  |  |  | 582057
4 | Transportation on material | 4% |  |  | 18478 | #N/A |  | @ | 101 |  | #N/A |  | 669197.141 | 0 | #DIV/0!
5 | T&P on material cost | 1% |  |  | 4619.5
6 | Contigencies on material | 2% |  |  | 9239 | #N/A |  | @ | 101 |  | #N/A |  | 334598.5705 | 0 | #DIV/0!
| Service Cost |  |  |  | 1288840.5 | [11 empty] | 120.5
| Sub-Total |  |  |  | 614393.5 | #N/A |  | @ | 101 |  | #N/A |  | 334598.5705 | 0 | #DIV/0! |  | 6.025
7 | BG Charges on 10% of the LOA amount (on Material+centage | 0.2% |  |  | 1228.787
| Sub-Total |  |  |  | 615622.287
8 | Labour Cess (1% of Centages and Civil works, civil cost includes Labour cess) | 0.25% |  |  | 1539.0557
9 | Insurance | 1% |  |  | 6156.2229
10 | Turnkey Charges | 0% |  |  | 0 | [11 empty] | #REF!
| Total |  |  |  | 623317.5656
Particulars
|  | DPR Amount | Tender/ Estimate Amount
|  | 89.94% | 34.93%
| Cost with overheads on Material | 877427.83 | 623309.135
| Total Cost of the Estimate | 877427.83 | 623309.135
Item Code No. 1018
2) 22 KV SPECIAL DESIGNED TRANSFORMER TO AG. FEEDER
S.N. | Description of material | Unit | Qty. | RT/U Rs. | Amt. Rs.
1 | 22kV Specially Designed Transformer with all accessories, control cables, Relays, Contactors, Indicators etc. | Set | 1 | 225300 | 225300 | 225300 | 170000
2 | 22 kV CT for SDT | No | 1 | 31372 | 31372 | 31372 | 23733
3 | 22kV Gang operated Three pole double throw change over switch | Set | 1 | 8562 | 8562 | 8562 | 6794.58
4 | 22kV DP structure with L.A. as per sheet 'A' | No | 1 | 68726 | 68726
5 | Permanent earthing system by use of Pipe in pipe arrangment, with earthing materials Bentonite clay, salt, coal etc | No | 2 | 7598 | 15196 | 7598 | 6607.38
6 | GI Pipe 20 mm | No | 15 | 95 | 1425 | 95 | 64.78
7 | 16 mm 2 Single core multistrand copper Armored cable. | rmt | 15 | 162 | 2430 | 162 | 108.51
8 | CT Box SMC Type Meter Box (Hinge Type) Size: 400X300X190 mm | No | 1 | 793 | 793 | 793 | 755.2
9 | Relay Box MS fabricated with powder coating suitable for outdoor installation of Relay. | No. | 1 | 1164 | 1164 | 1164 | 1163.84
10 | 1” PVC pipe for laying control cable | rmt | 25 | 90 | 2250 | 90 | 72.52
| Cost of Material |  |  |  | 357218
1 | Erection cost on material | 5% |  |  | 17860.9 | #N/A |  | @ | 101 |  | #N/A |  | 0 | 0 | #DIV/0!
2 | Contractor supervision charges on material | 5% |  |  | 17860.9 | #N/A |  | @ | 101 |  | #N/A |  | 200759.1423 | 0 | #DIV/0! |  | 100
| Sub-Total |  |  |  | 392939.8
3 | Contractor's Profit | 5% |  |  | 19646.99
| Sub-Total |  |  |  | 412586.79
4 | Transportation on material | 4% |  |  | 14288.72 | #N/A |  | @ | 101 |  | #N/A |  | 669197.141 | 0 | #DIV/0!
5 | T&P on material cost | 1% |  |  | 3572.18
6 | Contigencies on material | 2% |  |  | 7144.36 | #N/A |  | @ | 101 |  | #N/A |  | 334598.5705 | 0 | #DIV/0!
| Service Cost |  |  |  | 885900.64 | [11 empty] | 120.5
| Sub-Total |  |  |  | 437592.05 | #N/A |  | @ | 101 |  | #N/A |  | 334598.5705 | 0 | #DIV/0! |  | 6.025
7 | BG Charges on 10% of the LOA amount (on Material+centage | 0.2% |  |  | 875.1841
| Sub-Total |  |  |  | 438467.2341
s
8 | Labour Cess (1% of Centages and Civil works, civil cost includes Labour cess) | 0.185% |  |  | 811.1644
9 | Insurance | 1% |  |  | 4384.6723
10 | Turnkey Charges | 0% |  |  | 0 | [11 empty] | #REF!
| Total |  |  |  | 443663.0708
Particulars
|  | DPR Amount | Tender/ Estimate Amount
|  | 75.37% | 24.2%
| Cost with overheads on Material | 626453.2066 | 443664.756
| Total Cost of the Estimate | 626453.2066 | 443664.756
SHEET A DOUPLE POLE STRUCTURE FOR SPECIAL DESIGN TRANSFORMER
S.N. | Description of Material | Unit | QTY | RT/U.Rs. | Amt Rs.
1 | RSJ 116x100, 9 m long | No. | 2 | 12493 | 24986 | 12493
2 | M.S. Flats(50 X 10mm) | Kg. | 12 | 65 | 780 | 65
3 | M.S.Flat 50 x 6 mm | Kg. | 10 | 65 | 650 | 65
4 | MS Channel 100x50x6 mm | Kg. | 100 | 70 | 7000 | 70
5 | M.S.Channel 75x40x6 mm | Kg. | 42 | 70 | 2940 | 70
6 | MS angle 50x50x6 mm | Kg. | 30 | 70 | 2100 | 70
7 | 22 kV Pin Insulators with G.I. Pins | No. | 3 | 406 | 1218 | 406
8 | Strain Hardware for 55 Sq.mm AAAC | No. | 6 | 175 | 1050 | 175 |  |  | 140 | 344
9 | Disc Insulator 11 KV 70 KN | No. | 12 | 326 | 3912 | 326
10 | H.T.Stay Set | No. | 4 | 807 | 3228 | 807
11 | G.I.Stay Wire 7/4mm(8 SWG) | Kg. | 24 | 72 | 1728 | 72
12 | Earthing Sets H.T | No | 3 | 462 | 1386 | 462
13 | G.I.Wire 8 SWG/ 6 SWG | kg. | 5 | 72 | 360 | 72
14 | L.A.s 22KV (Gapless type) with disconnector | No. | 2 | 2753 | 5506 | 2753
15 | Danger Board in yard. | No. | 2 | 87 | 174 | 87
16 | Concreting ration 1:3:6 | Cmt. | 2.5 | 4328 | 10820 | 4328
16 | Sundries, such as Nut-Bolts, wedge connectos, Washers, Jumper & Minor fabrication., painting, earthing materials | L.S. | 1 | 888 | 888 | 888
|  | Sub-Total A |  |  | 68726
10MVA NIFPS (Make -CTR )
S.N. | Description of material | Unit | Qty. | RT/U Rs. | Amt. Rs.
1 | Supply of system equipments with FS Cable 40Mtrs along with Control box and required Fire detectors. Nomenclature :PNTM 10 B8.5 | SETS | 1 | 981000 | 981000 | 1075362.1308 |  | 1.0962 | 0 | 905300 | 980741.6667
2 | FRLS cable of size 12Cx1.5 mm2 for connecting signal box mounted on transformer to control box in the station control room. | Mtrs | 200 | 420 | 84000 | 92079.9378 |  | 1.0962 | 0 | 390 | 422.5
3 | FRLS cable of size 4CX1.5mm sq for interconnection of AC supply and connection in relay panel | Mtrs | 100 | 200 | 20000 | 21923.7947 |  | 1.0962 | 0 | 185 | 200.4167
4 | Oil drainpipe connection between outlet valve provided on transformer tank and flange provided on top of FE cubicle. | Mtrs | 1 | 65000 | 65000 | 71252.3328 |  | 1.0962 | 0 | 60000 | 65000
5 | Oil drainpipe connection between oil drainpipe bottom (in FE cubicle) to the oil pit. | Mtrs | 1 | 32500 | 32500 | 35626.1664 |  | 1.0962 | 0 | 30000 | 32500
6 | Nitrogen injection pipe connection between inlet openings on transformer tank and flange provided on top of FE cubicle. | Mtrs | 1 | 27100 | 27100 | 29706.7418 |  | 1.0962 | 0 | 25000 | 27083.3333
7 | MS tank | Nrs | 1 | 35200 | 35200 | 38585.8787 |  | 1.0962 | 0 | 32450 | 35154.1667
9 | Spare Nitrogen Cylinder | Nrs | 1 | 36300 | 36300 | 39791.6874 |  | 1.0962 | 0 | 33500 | 36291.6667
10 | Heat Sensor for Fire detectors | Nrs | 3 | 4300 | 12900 | 14140.8476 |  | 1.0962 | 0 | 4025 | 4360.4167
11 | Set of Hose Pipes | Nrs | 1 | 6000 | 6000 | 6577.1384 |  | 1.0962 | 0 | 5175 | 5606.25
|  | Material Total |  |  | 1300000 | 1425046.6566 | 327600 | 1.0962 | 0 | -100000 | 0
CIVIL Works
2 | Civil work for Pit | SETS | 1 | 120960 | 120960 | 135475.2
3 | Civil work for NIFPS Plinth | SETS | 1 | 50400 | 50400 | 56448
|  | Services Total |  |  | 171360 | 191923.2
Particulars
|  | DPR Amount | Tender/ Estimate Amount |  |  | Civil work for NIFPS Plinth | 153000
|  | 75.37% | 24.2%
| Cost with overheads on Material | 2279810 | 1614600
| Civil | 233049.6 | 171360
| Total Cost of the Estimate | 2512859.6 | 1785960
Item Code No. 7017
GIS 22 KV SWITCHING STATION
Cost data for 22 KV Switching Station (GIS)
22 Kv Switching Station (GIS)
S.N. | Description of Material | Unit | QTY | RT/U.Rs. | Amt Rs.
1 | 33 KV GIS Switchgear 2 I/C + 8 O/G with 22 KV PTs | No. | 10 | 1669800 | 16698000
2 | 33 KV GIS Bus Coupler Switchgear | No. | 1 | 2102711 | 2102711
3 | Switching station Earthing ( As per sheet A) | No. | 1 | 97132.5 | 97132.5
4 | Battery set 30V, 100 AH with Battery Charger | No. | 1 | 82800 | 82800
5 | AC Distribution Board B type | No. | 1 | 24325 | 24325
6 | 22KV Isolator with EB(800A) | Set | 2 | 52349 | 104698
7 | Sundries | LS | 1 | 886 | 886
8 | LT station supply for switching station(as per sheet B) | LS | 1 | 556182 | 556182
9 | Lighting Arrangememnt(as per sheet C) | LS | 1 | 176938 | 176938
10 | Control Cable(as per sheet D) | LS | 1 | 269163 | 269163
| Cost of material |  |  |  | 20112835.5
1 | Erection cost on material | 5% |  |  | 1005641.775
2 | Contractor supervision charges on material | 5% |  |  | 1005641.775
| Sub-Total |  |  |  | 22124119.05
3 | Contractor's Profit | 5% |  |  | 1106205.9525
| Sub-Total |  |  |  | 23230325.0025
4 | Transportation on material | 4% |  |  | 804513.42
5 | T&P on material cost | 1% |  |  | 201128.355
6 | Contigencies on material | 2% |  |  | 402256.71
| Service Cost |  |  |  | 49879832.04
| Sub-Total |  |  |  | 24638223.4875
7 | BG Charges on 10% of the LOA amount (on Material+centage | 0.2% |  |  | 49276.447
| Sub-Total |  |  |  | 24687499.9345
8 | Labour Cess (1% of Centages and Civil works, civil cost includes Labour cess) | 0.185% |  |  | 45671.8749
9 | Insurance | 1% |  |  | 246874.9993
10 | Turnkey Charges | 0% |  |  | 0
| Total |  |  |  | 24980046.8087
| Civil Works As per Sheet 'C' | No. | 1 |  | 7103325.3018
| Total Cost of Estimate |  |  |  | 32083372.1105
Particulars
|  | DPR Amount | Tender/ Estimate Amount
|  | 75.37% | 24.2%
| Cost with overheads on Material | 35271879.6164 | 24980141.691
| Civil Works As per Sheet 'C' | 9660522.4105 | 7103325.3018
| Total Cost of the Estimate | 44932402.0268 | 32083466.9928
Sheet A
A | Earthing to Switch Gear Panels
1 | Earthing HDG Flat 50 X 6 mm | Kg. | 400 | 90 | 36000
2 | C.I. Plates 2' X 2' | No. | 5 | 333 | 1665
3 | C.I. Pipes 4" dia 3 Metre Long | No. | 5 | 9761 | 48805
4 | Bentonite clay | Kg. | 500 | 15 | 7500
5 | Sundries e.g;Ferrules,glands,lugs,etc | LS | 1 | 3162.5 | 3162.5
| Total 'A' |  |  |  | 97132.5
Sheet B
B | LT station supply for switching station
1 | 22/0.433kv, 100kva station transformer | No | 1 | 278273 | 278273
2 | RSJ 116x100, 11 m long | No | 2 | 15270 | 30540
3 | G.I.Channel 100x50x6mm | Kg | 100 | 95 | 9500
4 | G.I.Channel 75x40x6mm | Kg | 44 | 95 | 4180
5 | G.I.Angle 50x50x6mm | Kg | 22 | 95 | 2090
6 | G.I Flat 50x10 mm | Kg | 24 | 90 | 2160
7 | 22 kV Pin Insulators with G.I. Pins | No | 3 | 406 | 1218
8 | L.A.s 22KV (Gapless type) with disconnector | Set | 1 | 2753 | 2753
9 | H.T.Stay Set | Set | 4 | 807 | 3228
10 | Earthing Sets H.T | Set | 5 | 462 | 2310
11 | 22KV H.G.Fuses | Set | 1 | 5628 | 5628
12 | 22KV A.B.Switch | Set | 1 | 18203 | 18203
13 | Danger Board in yard. | No | 2 | 87 | 174
14 | Painting/Hardware & support with numbering of pole | LS | 1 | 259 | 259
15 | DTC Metring with Box, single core L.T. XLPE cable (70 sq.mm., 120 mtr length) and other allied material. | No | 1 | 19199 | 19199
16 | Concreting ration 1:3:6 | CMT. | 2 | 4328 | 8656
17 | Sundries | LS | 1 | 886 | 886
18 | 22 kv 3C 95 sqmm XLPE Cable Aluminium | Mtr | 100 | 1165 | 116500
19 | Heat shrinkable Termination joint kit for 22kv 3C 95 sqmm XLPE Cable ( indoor) | No | 2 | 9384 | 18768
20 | LT Feeder Pillar 4 way | No | 1 | 31657 | 31657
| Total 'B' |  |  |  | 556182
Sheet C
C | Lighting Arrangement
1 | Tubular Poles 9Mtr long 88.9 C,137.7mm | No. | 12 | 5800 | 69600
2 | LED light fittings 80 Watts | No. | 12 | 1625 | 19500
3 | Foundation for Poles(concreting ratio 1:3:6) | Cmt. | 9 | 4328 | 38952
4 | L.T. XLPE armoured cable 3 1/2 C 35 sq.mm. | Mtr. | 300 | 160 | 48000
5 | Sundries | LS | 1 | 886 | 886
| Total 'C' |  |  |  | 176938
Sheet D
Sr.No. | Control Cable
1 | 19 C X 2.5 sq mm Copper Cable - Armoured | Mtr. | 100 | 474 | 47400
2 | 12 C X 2.5 sq mm Copper Cable - Armoured | Mtr. | 100 | 309 | 30900
3 | 4 C X 2.5 sq mm Copper Cable - Armoured | Mtr. | 100 | 125 | 12500
4 | 2 C X 2.5 sq mm Copper Cable - Armoured | Mtr. | 100 | 79 | 7900
5 | Control Cable 2 X 4 sq.mm. Copper - Armoured | Mtr. | 100 | 107 | 10700
6 | Cable Trays 2.5 Mtr. X 6" W | No. | 200 | 383 | 76600
7 | G.I. Angles (50X50X6 mm) for Cable tray | No. | 400 | 95 | 38000
8 | Sand | Cmt. | 150 | 280 | 42000
9 | Sundries e.g. Ferulls, Glands, Lugs etc. | LS | 1 | 3163 | 3163
| Total 'D' |  |  |  | 269163
Cost data for civil works for Indoor 22 KV Switching Station .
Sr.No. | Particular | Amount
1 | Land Development ( As per table A) Indoor | 215205.5
2 | Control room (As per table B) Indoor | 4184289.6
3 | Store room of size 8.0m X 6.0 m (As per table C) Indoor | 0
4 | Sanitory Water supply | 0
5 | Electrification (Lumsum) | 142571.5
6 | WBM Road (As per table D) Indoor | 328399.75
7 | Chain link fencing and Bar bed wire fencing (As per table E) Indoor | 732319
8 | Metal Spreading (As per table F) Indoor | 75340
9 | Equipment Foundations for 1X 5 MVA or 1X10 MVA (As table G2) Hybrid / Indoor / GIS | 0
10 | Equipment Foundations for 1X 5 MVA or 1X10 MVA (As table G2) Hybrid / Indoor / GIS | 0
11 | Fire Wall for 2 x 10 MVA Power Transformer (as per table G3) Hybrid / Indoor / GIS | 0
12 | Water Supply arrangement for C/Room and Switch Yard.(As per table H) Indoor | 69775
13 | Borewell including pumpset and allied accessories. (As per table I) Indoor | 114769.1526
14 | Const.of cable trench with covers in S/Yard. (As per table J) Indoor | 228478
15 | Construction of retaining wall. (As per table K) Indoor | 786586
16 | Rain Water Harvesting (As per Table L) Indoor | 83020.2992
17 | Culvert (As per Table M) Indoor | 142571.5
7103325.3018
Item Code No.934 :- 11 KV , 55 Sq.mm. Covered Conductor
Sr.No. | Description | Unit | Qty. | Rate/Unit Rs. | Total Cost Rs.
1 | RSJ 116x100, 10 m long | No. | 19 | 13882 | 263758
2 | RSJ 116x100, 9 m long | No. | 4 | 12493 | 49972
3 | 11 kv guarding channel MS 75x40 | Kg. | 0 | 70 | 0
4 | M.S.Channel 75x40x6 mm | Kg. | 134.2 | 70 | 9394
5 | MS angle 50x50x6 mm | Kg. | 79.2 | 70 | 5544
6 | M.S. Flats(50 X 10mm) | Kg. | 40.7 | 65 | 2645.5
7 | 11 KV V cross arm with clamp | No. | 13 | 863 | 11219
8 | 11 KV Top fitting with clamp | No. | 0 | 123 | 0
9 | G.I.Nut Bolts | Kg. | 90 | 112 | 10080
10 | 11 kV Pin Insulators with G. I. Pins | No. | 17 | 120 | 2040
11 | Disc Insulator 11 KV 70 KN | No. | 6 | 326 | 1956
12 | Strain Hardware for Dog0.1 or Equ.AAAC. | Set | 0 | 175 | 0
13 | 11 kv covered conductor 55 sqmm | Rmt | 3150 | 206 | 648900
14 | Sleve Joints (tension joint) | No. | 3 | 525 | 1575
15 | H.T.Stay Set | Set | 8 | 807 | 6456
16 | G.I.Stay Wire 7/4mm(8 SWG) | Kg. | 80 | 72 | 5760
18 | G.I.Barbed Wire 'A' type. | Kg. | 77 | 80 | 6160
19 | Danger Board in yard. | No. | 19 | 87 | 1653
20 | Concreting ration 1:3:6 | Cmt. | 20.7 | 4328 | 89589.6
21 | G.I.Wire 8 SWG/ 6 SWG | Kg. | 130 | 72 | 9360
22 | Black Bituminus Paint | Ltr. | 6 | 150 | 900
23 | Red Oxide Paint for 2 coats | Ltr. | 22 | 124 | 2728
24 | Aluminium Paint for 1 coat | Ltr. | 9.9 | 260 | 2574
27 | Tension Assembly (TA) for 55mm2 covered conductor(Dead end Clamp) | No | 6 | 929 | 5574
28 | Insulator Clamp/Tie (IC) | No | 48 | 400 | 19200
29 | Suspension Clamp Assembly (SC) for 55mm2 covered conductor | No | 0 |  | 0
30 | Insulation Piercing Connector for 'Bare to Covered Interconnection' for 55mm2 covered conductor (Switching from Bare conductor to insulated conductor) | No | 6 | 500 | 3000
31 | Insulation Piercing Connector for Networking/Branching/Looping (Tee Connection of the distribution line) for 55mm2 covered conductor | No | 6 | 500 | 3000
32 | Insulation Piercing Connector with Aluminium Bail for Earthing (Earthing of the distribution line) | No | 9 | 500 | 4500
A | Cost of material |  |  |  | 1167538.1
1 | Erection cost on material | 15% |  |  | 175130.715
2 | Contractor supervision charges on material | 5% |  |  | 58376.905
| Sub-Total |  |  |  | 1401045.72
3 | Contractor's Profit | 5% |  |  | 70052.286
| Sub-Total |  |  |  | 1471098.006
4 | Transportation on material | 4% |  |  | 46701.524
5 | T&P on material cost | 1% |  |  | 11675.381
6 | Contigencies on material | 2% |  |  | 23350.762
| Service Cost |  |  |  | 3257431.299
| Sub-Total |  |  |  | 1552825.673
7 | BG Charges on 10% of the LOA amount (on Material+centage | 0.2% |  |  | 3105.6513
| Sub-Total |  |  |  | 1555931.3243
8 | Labour Cess (1% of Centages and Civil works, civil cost includes Labour cess) | 0.25% |  |  | 3889.8283
9 | Insurance | 1% |  |  | 15559.3132
10 | Turnkey Charges | 0% |  |  | 0
| Total |  |  |  | 1575380.4659
Particulars
|  | DPR Amount | Tender/ Estimate Amount
|  | 89.94% | 34.93%
| Cost with overheads on Material | 2217621.8671 | 1575359.1583
| Total Cost of the Estimate | 2217621.8671 | 1575359.1583
Item Code No. 1703 APFC
Cost Data for 11 KV Station Type 1.2 MVAR Capacitor Bank with 0.2 % Reactor for rural area (APFC)
Sr.No. | Description | Unit | Qty. | Rate/Unit Rs. | Total Cost Rs.
1 | 11 KV Lightning Arrestors (Station type) | Set | 1 | 8400 | 8400
2 | 11 KV CT 400 - 200 / 5 - 5 Outdoor | Nos. | 3 | 14007 | 42021
3 | 12.65 kV, 1587 kVAr (11 KV, 1.2 MVAR), 3-Phase, 50 Hz, Outdoor Type, CRCA panel having 4 step as 2X198.375 KVAR+396.75 Kvar+793.5 kVAr at 12.65 KV. Bank shall be complete with Capacitor units of 66.125 kVAr for 198.375 KVAR step &132.25 KVAR for 396.75 KVAR step and 264.5 kVAr for 793.5 KVAR step at 7.3 KV, including allied material such as suitable size of Aluminum busbars epoxy insulators, HRC fuses, Vacuum contactor, series reactors, RVT, etc shall also be housed in same cubicle in the below mentioned quantity a) 11 kV, 0.2%, Aluminium Wound, Dry type Series reactors suitable for 198.375 kVAr step-6 Nos. b)11 kV, 0.2%, Aluminium Wound, Dry type Series reactors suitable for 396.75 kVAr step-3 Nos. c) 11 kV, 0.2%, Aluminium Wound, Dry type Series reactors suitable for 793.5 kVAr step-3 Nos. d) 11 kV, 1-Phase Dry, AN-Cooled RVT- 1 No. e) 11 kV/400 Amp, Indoor type Vacuum contactor- 4 Nos. f) Surge Suppressor-1 No. g)C & R Panel with Automatic Control Unit with APFC relay and Neutral Displacement relay (As per technical specification) | Set | 1 | 1037300 | 1037300
4 | 11 KV Isolator with EB (400 A) with elevating structure | Set | 1 | 34356 | 34356
5 | 11 KV Isolator without EB (400 Amp.) with elevating structure | Set | 1 | 30599 | 30599
6 | 11 KV VCB 400 A Outdoor with CT mounting bracket | Set | 1 | 131054 | 131054
7 | Cable Support Structure, Clamps, Connectors, Earthing MS Flats 50 x 6, 3 Mtr long Earthing CI Pipe Dia 150 mm, Dog Conductor ( As per Sheet A) | L.S. | 1 | 144022.5 | 144022.5
8 | 11 KV, 3 x 185 sqmm, HT XLPE Cable | Mtr | 20 | 1181 | 23620
9 | Outdoor cable jointing kits | No. | 2 | 2111 | 4222
10 | Control Cable of various size (As per Sheet B) | LS | 1 | 62595 | 62595
| Total |  |  |  | 1518189.5
1 | Erection cost on material | 5% |  |  | 75909.475
2 | Contractor supervision charges on material | 5% |  |  | 75909.475
| Sub-Total |  |  |  | 1670008.45
3 | Contractor's Profit | 5% |  |  | 83500.4225
| Sub-Total |  |  |  | 1753508.8725
4 | Transportation on material | 4% |  |  | 60727.58
5 | T&P on material cost | 1% |  |  | 15181.895
6 | Contigencies on material | 2% |  |  | 30363.79
| Service Cost |  |  |  | 3765109.96
| Sub-Total |  |  |  | 1859782.1375
7 | BG Charges on 10% of the LOA amount (on Material+centage | 0.2% |  |  | 3719.5643
| Sub-Total |  |  |  | 1863501.7018
8 | Labour Cess (1% of Centages and Civil works, civil cost includes Labour cess) | 0.185% |  |  | 3447.4781
9 | Insurance | 1% |  |  | 18635.017
10 | Turnkey Charges | 0% |  |  | 0
| Total |  |  |  | 1885584.1969 |  | 1.242
Particulars
|  | DPR Amount | Tender/ Estimate Amount
|  | 75.37% | 24.2%
| Cost with overheads on Material | 2047511.566 | 1885591.359
| Civil Works | 101147.008 | 74372.8
| Total Cost of the Estimate | 2148658.574 | 1959964.159
Sheet A | Cost data of Structure for 11 KVStation Capacitor Bank
Sr. No | Description of Material | Unit | Qty | RT/U Rs. | Amt. Rs
1 | Structure for 11 KV CT | Kg | 155 | 70 | 10850
2 | Structure for 11 KV LA | Kg | 155 | 70 | 10850
3 | G.I. Nut Bolts | Kg | 20 | 112 | 2240
4 | Cable Support Structure (2 Nos) | Kg | 200 | 70 | 14000
5 | MS Flat 50 X 6 | Kg | 235.5 | 65 | 15307.5
6 | Earthing CI Pipe Dia 150 mm 3 Mtr long | Nos | 3 | 9761 | 29283
7 | Coal | Kg. | 50 | 17 | 850
8 | Salt | Kg. | 50 | 12 | 600
9 | Bentonite clay | Kg. | 100 | 15 | 1500
10 | T- Connector for 100 Sq.mm Conductor (Compression Type) | No. | 3 | 843 | 2529
11 | 400 Amp, Isolator Pam 100 Sq. mm Connector With & With out | No. | 15 | 1067 | 16005
12 | VCB Connector/Clamp 100 Sq.mm | No. | 6 | 1941 | 11646
13 | CT Connector/Clamp 100 Sq.mm | No. | 6 | 1668 | 10008
14 | RCC Ring work for earthing pits | No. | 3 | 293 | 879
15 | Half round cement pipe ( 150mm X 1mtr) | No. | 10 | 157 | 1570
16 | Sand | Cmt | 15 | 280 | 4200
17 | P.V.C Pipe 110 MM Dia, 4 Kg | Mtr | 50 | 135 | 6750
18 | CTMB | No | 1 | 755 | 755
19 | Dog Conductor | Mtr | 60 | 70 | 4200
|  |  |  | Total: | 144022.5
Sheet B | Cost data of Control Cable
Sr. No | Description of Material | Unit | Qty | RT/U Rs. | Amt. Rs
1 | 2C X 2.5 Sq. mm Armoured, Copper | Mtr | 100 | 79 | 7900
2 | 4C X 2.5 Sq. mm Armoured, Copper | Mtr | 275 | 125 | 34375
3 | 7C X 2.5 Sq. mm Armoured, Copper | Mtr | 40 | 199 | 7960
4 | Armoured Copper control cable 12C X 2.5 Sq mm | Mtr | 40 | 309 | 12360
|  |  |  | Total: | 62595
Sheet C | Cost data of Civil
Sr. No | Description of Material | Unit | Qty | RT/U Rs. | Amt. Rs
1 | Excavation & back filing | CuM | 8 | 204.1 | 1632.8
2 | PCC | CuM | 2.5 | 4328 | 10820
3 | RCC | CuM | 5 | 6604 | 33020
5 | Metal Spreading | CuM | 10 | 1890 | 18900
6 | Water Supply Arrangement (If required) | LS | 1 | 10000 | 10000
|  |  |  | Total: | 74372.8
Item Code No. 1704 APFC
Cost Data for 11 KV Station Type 2.4 MVAR Capacitor Bank with 0.2 % Reactor for rural area (APFC)
Sr.No. | Description | Unit | Qty. | Rate/Unit Rs. | Total Cost Rs.
1 | 11 KV Lightning Arrestors (Station type) | Set | 1 | 8400 | 8400
2 | 11 KV CT 400 - 200 / 5 - 5 Outdoor | Nos. | 3 | 14007 | 42021
3 | 12.65 kV, 3174 kVAr (11 KV, 2.4 MVAR), 3-Phase, 50 Hz, Outdoor Type, CRCA panel having 6 step as 2X198.375 KVAR+2X396.75 Kvar+793.5 kVAr+1190.25 KVAR at 12.65 KV. Bank shall be complete with Capacitor units of 66.125 kVAr for 198.375 KVAR step &132.25 KVAR for 396.75 KVAR step and 264.5 kVAr for 793.5 KVAR step & 396.75 KVAR for 1190.25 KVAR step at 7.3 KV including allied material such as suitable size of Aluminum busbars epoxy insulators, HRC fuses, Vacuum contactor, series reactors, RVT, etc shall also be housed in same cubicle in the below mentioned quantity a) 11 kV, 0.2%, Aluminium Wound, Dry type Series reactors suitable for 198.375 kVAr step-6 Nos. b) 11 kV, 0.2%, Aluminium Wound, Dry type Series reactors suitable for 396.75 kVAr step-6 Nos. c)11 kV, 0.2%, Aluminium Wound, Dry type Series reactors suitable for 793.5 kVAr step-3 Nos. d)11 kV, 0.2%, Aluminium Wound, Dry type Series reactors suitable for 1190.25 kVAr step-3 Nos. e) 11 kV, 1-Phase Dry, AN-Cooled RVT- 1 No. f) 11 kV/400 Amp, Indoor type Vacuum contactor- 6 Nos. g) Surge Suppressor-1 No. h)C & R Panel with Automatic Control Unit with APFC relay and Neutral Displacement relay (As per technical specification) | Set | 1 | 1296600 | 1296600
4 | 11 KV Isolator with EB (400 A) with elevating structure | Set | 1 | 34356 | 34356
5 | 11 KV Isolator without EB (400 Amp.) with elevating structure | Set | 1 | 30599 | 30599
6 | 11 KV VCB 400 A Outdoor with CT mounting bracket | Set | 1 | 131054 | 131054
7 | Cable Support Structure, Clamps, Connectors, Earthing MS Flats 50 x 6, 3 Mtr long Earthing CI Pipe Dia 150 mm, Dog Conductor ( As per Sheet A) | L.S. | 1 | 144022.5 | 144022.5
8 | 11 KV, 3 x 185 sqmm, HT XLPE Cable | Mtr | 20 | 1181 | 23620
9 | Outdoor cable jointing kits | No. | 2 | 2111 | 4222
10 | Control Cable of various size (As per Sheet B) | LS | 1 | 62595 | 62595
| Total |  |  |  | 1777489.5
1 | Erection cost on material | 5% |  |  | 88874.475
2 | Contractor supervision charges on material | 5% |  |  | 88874.475
| Sub-Total |  |  |  | 1955238.45
3 | Contractor's Profit | 5% |  |  | 97761.9225
| Sub-Total |  |  |  | 2053000.3725
4 | Transportation on material | 4% |  |  | 71099.58
5 | T&P on material cost | 1% |  |  | 17774.895
6 | Contigencies on material | 2% |  |  | 35549.79
| Service Cost |  |  |  | 4408173.96
| Sub-Total |  |  |  | 2177424.6375
7 | BG Charges on 10% of the LOA amount (on Material+centage | 0.2% |  |  | 4354.8493
| Sub-Total |  |  |  | 2181779.4868
8 | Labour Cess (1% of Centages and Civil works, civil cost includes Labour cess) | 0.185% |  |  | 4036.2921
9 | Insurance | 1% |  |  | 21817.7949
10 | Turnkey Charges | 0% |  |  | 0
| Total |  |  |  | 2207633.5737
Particulars
|  | DPR Amount | Tender/ Estimate Amount
|  | 75.37% | 24.2%
| Cost with overheads on Material | 3117183.3361 | 2207641.959
| Civil Works | 101147.008 | 74372.8
| Total Cost of the Estimate | 3218330.3441 | 2282014.759
Sheet A | Cost data of Structure for 11 KVStation Capacitor Bank
Sr. No | Description of Material | Unit | Qty | RT/U Rs. | Amt. Rs
1 | Structure for 11 KV CT | Kg | 155 | 70 | 10850
2 | Structure for 11 KV LA | Kg | 155 | 70 | 10850
3 | G.I. Nut Bolts | Kg | 20 | 112 | 2240
4 | Cable Support Structure (2 Nos) | Kg | 200 | 70 | 14000
5 | MS Flat 50 X 6 | Kg | 235.5 | 65 | 15307.5
6 | Earthing CI Pipe Dia 150 mm 3 Mtr long | Nos | 3 | 9761 | 29283
7 | Coal | Kg. | 50 | 17 | 850
8 | Salt | Kg. | 50 | 12 | 600
9 | Bentonite clay | Kg. | 100 | 15 | 1500
10 | T- Connector for 100 Sq.mm Conductor (Compression Type) | No. | 3 | 843 | 2529
11 | 400 Amp, Isolator Pam 100 Sq. mm Connector With & With out | No. | 15 | 1067 | 16005
12 | VCB Connector/Clamp 100 Sq.mm | No. | 6 | 1941 | 11646
13 | CT Connector/Clamp 100 Sq.mm | No. | 6 | 1668 | 10008
14 | RCC Ring work for earthing pits | No. | 3 | 293 | 879
15 | Half round cement pipe ( 150mm X 1mtr) | No. | 10 | 157 | 1570
16 | Sand | Cmt | 15 | 280 | 4200
17 | P.V.C Pipe 110 MM Dia, 4 Kg | Mtr | 50 | 135 | 6750
18 | CTMB | No | 1 | 755 | 755
19 | Dog Conductor | Mtr | 60 | 70 | 4200
|  |  |  | Total: | 144022.5
Sheet B | Cost data of Control Cable
Sr. No | Description of Material | Unit | Qty | RT/U Rs. | Amt. Rs
1 | 2C X 2.5 Sq. mm Armoured, Copper | Mtr | 100 | 79 | 7900
2 | 4C X 2.5 Sq. mm Armoured, Copper | Mtr | 275 | 125 | 34375
3 | 7C X 2.5 Sq. mm Armoured, Copper | Mtr | 40 | 199 | 7960
4 | Armoured Copper control cable 12C X 2.5 Sq mm | Mtr | 40 | 309 | 12360
|  |  |  | Total: | 62595
Sheet C | Cost data of Civil
Sr. No | Description of Material | Unit | Qty | RT/U Rs. | Amt. Rs
1 | Excavation & back filing | CuM | 8 | 204.1 | 1632.8
2 | PCC | CuM | 2.5 | 4328 | 10820
3 | RCC | CuM | 5 | 6604 | 33020
4 | Metal Spreading | CuM | 10 | 1890 | 18900
5 | Water Supply Arrangement (If required) | LS | 1 | 10000 | 10000
|  |  |  | Total: | 74372.8
Note on B1199: hp pro one 400: Foundations for structures and equipments (for 2 t/f bays)

## Note (hidden)
--
59.9
59.9
59.9
59.9
0
0
0
0
0
0
0
0
0
0
0
0
0
0
0
0
0
0
0
0
0
0
0
0
0
0
0
0
0
0
0
0
0
0
0
0
0
0
0
0
0
0

## Data base 24-25
SR. | NAME OF MATERIAL | 1 |  | Ad-hoc | 2024-25 | 2019-20 | 2019-20 | % Rise | 2022-23 | [10 empty] | % Change wrt 22-23 |  |  |  | % Change wrt 22-23 with 10 % rise | Civil Cost Data 10 % hike | Civil Cost Data 12 % hike
NO.
POWER TRANSFORMER
1 | 2 | 3 | 4 | 5
1 | Power Transformer 33/11 KV, 5 MVA | No. | 3386832.5 | 2845277.98 | 4525010 | 2946560 | 3003469 | 35% | 4054683.15 | Power Transformer 33/11 KV, 5 MVA | No. | 3003469 | 4204856.6 | 40% | [5 empty] | 11.6% |  |  |  | 11.6% | 4525010
2 | Power Transformer 33/11 KV, 10 MVA | No. | 5989363.74 | 5031664.48 | 8098196 | 5210800 | 4687202 | 35% | 6327722.7 | Power Transformer 33/11 KV, 10 MVA with NIFPS System | No. | 4687202 | 6562082.8 | 40% | [5 empty] | 27.98% |  |  |  | 27.98% | 8098195.76
3 | Power Transformer 22/11 KV, 5 MVA (DY-11) | No |  | 3131126.32 | 4908235 | 3242600 | 3305209 | 35% | 4462032.15 | Power Transformer 22/11 KV, 5 MVA (DY-11) | No. | 3305209 | 4627292.6 | 40% | [5 empty] | 10% |  |  |  | 10% | 4908235.37
4 | Power Transformer 22/11 KV, 10 MVA (DY-11) | No | 6094714.743 | 5120169.86 | 8382929 | 5302450 | 4769649 | 35% | 6439026.15 | Power Transformer 22/11 KV, 10 MVA (DY-11) with NIFPS System | No. | 4769649 | 6677508.6 | 40% | [5 empty] | 30.19% |  |  |  | 28.64% | 8282928.77
5 | Power Transformer 33/22 KV 5 MVA | No. | 3890810.65 | 3268670.03 | 4762454 | 3385040 | 3207040 | 35% | 4329504 | Power Transformer 33/22 KV 5 MVA | No. | 3207040 | 4489856 | 40% | [5 empty] | 10% |  |  |  | 10% | 4762454.4
6 | Power Transformer 33/22 KV 10 MVA | No. | 5944486.87 | 4993963.42 | 8659295 | 5171750 | 4955754 | 35% | 6690267.9 | Power Transformer 33/22 KV 10 MVA with NIFPS System | No. | 4955754 | 6938055.6 | 40% | [5 empty] | 29.43% |  |  |  | 27.94% | 8559294.69
[14 empty] | #DIV/0! | [5 empty] | #DIV/0! |  |  |  | #DIV/0!
| DISTRIBUTION TRANSFORMER | [12 empty] | #DIV/0! | [5 empty] | #DIV/0! |  |  |  | #DIV/0!
[14 empty] | #DIV/0! | [5 empty] | #DIV/0! |  |  |  | #DIV/0!
1 | Dist.Trans. 22/0.433 kV ID 630 KVA | No | 764271.43 | 603485.84 | 984050 | 660000 | 688147 | 30% | 894591.1 | Dist.Transformer 630 KVA , 22/0.433 kV ID | No. | 688147 | 963405.8 | 40% | [5 empty] | 10% |  |  |  | 10% | 984050.21
2 | Dist. Transformer 630 KVA, 22/0.43 kv | No | 757799.05 | 598394.83 | 975946 | 647000 | 682480 | 30% | 887224 | Dist. Transformer 630 KVA, 22/0.43 kv | No. | 682480 | 955472 | 40% | [5 empty] | 10% |  |  |  | 10% | 975946.4
3 | Dist. Transformer 315 KVA 22/0.43 kV ID | No. |  | 414673.36 | 666998 | 434700 | 466432 | 30% | 606361.6 | Dist. Transformer 315 KVA 22/0.43 kV ID | No. | 466432 | 653004.8 | 40% | [5 empty] | 10% |  |  |  | 10% | 666997.76
4 | Dist. Transformer 315 KVA, 22/0.43 kv | No | 520747.9 | 411186.95 | 658797 | 451700 | 460697 | 30% | 598906.1 | Dist. Transformer 315 KVA, 22/0.43 kv | No. | 460697 | 644975.8 | 40% | [5 empty] | 10% |  |  |  | 10% | 658796.71
5 | Dist.transformer 200kva,22/0.4kv | No | 295758.29 | 265639.62 | 438324 | 300000 | 306520 | 30% | 398476 | Dist.transformer 200kva, 22/0.43kv | No. | 306520 | 429128 | 40% | [5 empty] | 10% |  |  |  | 10% | 438323.6
6 | Dist.transformer 100kva,22/0.4kv | No | 170888.48 | 148781.71 | 278273 | 197330 | 202380 | 25% | 252975 | Dist.transformer 100kva, 22/0.43kv | No. | 202380 | 242856 | 20% | [5 empty] | 10% |  |  |  | 10% | 278272.5
7 | Dist. transformer 63kva,22/0.4kv | No | 152083.04 | 137608.38 | 208134 | 148790 | 151370 | 25% | 189212.5 | Dist. transformer 63kva, 22/0.43kv | No. | 151370 | 181644 | 20% | [5 empty] | 10% |  |  |  | 10% | 208133.75
8 | Distribution T/F 22 / .433 KV 25 KVA O/D | No. |  | 103952.08 | 104207 | 75800 | 75787 | 25% | 94733.75 | Dist. Transformer 25 KVA, 22 / 0.43 KV | No. | 75787 | 90944.4 | 20% | [5 empty] | 10% |  |  |  | 10% | 104207.13
9 | Dist. Transformer 995 KVA, 11/0.4 kv | LS |  | 854538.38 | 1243605 | 850000 | 869654 | 30% | 1130550.2 | Dist. Transformer 16 KVA, 22 / 0.43 KV | No. | _ | 90983.8 | #VALUE! | [5 empty] | 10% |  |  |  | 10% | 1243605.22
10 | Dist. Transformer 630 KVA, 11/0.43 kv, ID | No. |  | 538756.13 | 895729 | 700400 | 626384 | 30% | 814299.2 | Dist. Transformer 995 KVA, 11/0.43 kv | No. | 869654 | 1217515.6 | 40% | [5 empty] | 10% |  |  |  | 10% | 895729.12
11 | Dist. Transformer 630 KVA, 11/0.43 kv | No. | 675228.95 | 533211.47 | 886267 | 693000 | 619767 | 30% | 805697.1 | Dist. Transformer 630 KVA, 11/0.43 kv, ID | No. | 626384 | 876937.6 | 40% | [5 empty] | 10% |  |  |  | 10% | 886266.81
12 | Dist.Trans. 11/0.433 kV ID 315 KVA | No | 484243.62 | 382413.52 | 628843 | 477200 | 439750 | 30% | 571675 | Dist. Transformer 630 KVA, 11/0.43 kv | No. | 619767 | 867673.8 | 40% | [5 empty] | 10% |  |  |  | 10% | 628842.5
13 | Dist. Transformer 315 KVA, 11/0.43 kv | No | 479583.43 | 378717.08 | 620477 | 470810 | 433900 | 30% | 564070 | Dist.Transformer 315 KVA 11/0.433kV ID | No. | 439750 | 615650 | 40% | [5 empty] | 10% |  |  |  | 10% | 620477
14 | Dist. Transformer 200 KVA, 11/0.43 kv | No | 179731.75 | 159929.84 | 258752 | 191420 | 195137 | 30% | 253678.1 | Dist. Transformer 315 KVA, 11/0.43 kv | No. | 433900 | 607460 | 40% | [5 empty] | 2% |  |  |  | 2% | 258751.66
15 | Dist. Transformer 100 KVA, 11/0.43 kv | No | 97030.33 | 92973.87 | 143782 | 112770 | 112770 | 25% | 140962.5 | Dist. Transformer 200 KVA, 11/0.43 kv | No. | 195137 | 273191.8 | 40% | [5 empty] | 2% |  |  |  | 2% | 143781.75
16 | Dist. transformer 63kva,11/.4kv | No | 87254.45 | 81136.86 | 109925 | 84600 | 86216 | 25% | 107770 | Dist. Transformer 100 KVA, 11/0.43 kv | No. | 112770 | 135324 | 20% | [5 empty] | 2% |  |  |  | 2% | 109925.4
17 | 11 / .433 KV 25 KVA Transformer | No |  | 54606.5 | 64780 | 47120 | 47113 | 25% | 58891.25 | Dist. transformer 63kva,11/.43kv | No. | 86216 | 103459.2 | 20% | [5 empty] | 10% |  |  |  | 2% | 60069.08
18 | Three Phase Dist. Transformer 16 KVA, 11/0.43 KV | No |  |  | 52696 | 41330 | 41330 | 25% | 51662.5 | Three Phase Dist. Transformer 25 KVA, 11 / .433 KV | No. | 47113 | 56535.6 | 20% | [5 empty] | 2% |  |  |  | 2% | 52695.75
19 | Three Phase Dist. Transformer 10 KVA, 11/0.43 KV | No |  |  | 50235 | 38330 | 39400 | 25% | 49250 | Three Phase Dist. Transformer 16 KVA, 11/0.43 KV | No. | 41330 | 49596 | 20% | [5 empty] | 2% |  |  |  | 425.4% | 258751.66
20 | Dist Trans. 11/0.433 KV 25 KVA Single Phase | No | 38477.65 | 32325.07 | 64780 | 54000 | 52740 | 0% | 52740 | Three Phase Dist. Transformer 10 KVA, 11/0.43 KV | No. | 39400 | 47280 | 20% | [5 empty] | 22.83% |  |  |  | 172.6% | 143781.75
21 | Dist Trans. 11/0.433 KV 15 KVA Single Phase | No | 29764.28 | 25004.97 | 52016 | 41770 | 40797 | 25% | 50996.25 | Dist Trans. 11/0.433 KV 25 KVA Single Phase | No. | 52740 | 63288 | 20% | [5 empty] | 2% |  |  |  | 115.6% | 109925.4
22 | 11 kV, 110/190 V Residual voltage transformer | No |  | 25762.42 | 37595 | 29020 | 27824 | 25% | 34780 | Dist Trans. 11/0.433 KV 15 KVA Single Phase | No. | 40797 | 48956.4 | 20% | [5 empty] | 8.094% |  |  |  | 72.71% | 60069.08
23 | 22kV Specially Designed Transformer with all accessories, control cables, Relays, Contactors, Indicators etc. | No |  |  | 225300 | 176852 | 180250 | 25% | 225312.5 | 11 kV, 110/190 V Residual voltage transformer | No. | 27824 | 33388.8 | 20% | [5 empty] | -0.005548% |  |  |  | 0% | 225312.5
24 | 11kV Specially Designed Transformer with all accessories, Control cable,Relays, Contactors, Indicators etc. | No |  |  | 190000 | 119375 | 121670 | 25% | 152087.5 | 22kV Specially Designed Transformer with all accessories, control cables, Relays, Contactors, Indicators etc. | No. | 180250 | 216300 | 20% | [5 empty] | 24.93% |  |  |  | 24.93% | 190000
[10 empty] | 11kV Specially Designed Transformer with all accessories, Control cable,Relays, Contactors, Indicators etc | No. | 121670 | 146004 | 20% | [5 empty] | #DIV/0! |  |  |  | #DIV/0!
| Current Transformers | [12 empty] | #DIV/0! | [5 empty] | #DIV/0! |  |  |  | #DIV/0!
[14 empty] | #DIV/0! | [5 empty] | #DIV/0! |  |  |  | #DIV/0!
1 | 33 kV C. T. (400-200/1-1-1) | No. | 22984.97 | 23603.9 | 33015 | 24050 | 25011 | 32% | 30013.2 | L.T. Current Transformer. 100/5A (Ring type) | No | 260 | 312 | 20% | [5 empty] | 10% | 33014.52 | 33015 | 33015 | 5% | 31513.86
2 | C.T.-33KV200-100/1-1-1A/3Core | No |  | 22117.46 | 31486 | 22200 | 23853 | 32% | 28623.6 | L.T. Current Transformer. 200/5A (Ring type) | No | 260 | 312 | 20% | [5 empty] | 10% | 31485.96 | 31486 | 31486 | 5% | 30054.78
3 | CT 200-100/1-1 A , 33 KV | Nos. |  | 22117.46 | 30826 | 21200 | 23353 | 32% | 28023.6 | L.T. Current Transformer. 300/5A (Ring type) | No | 302 | 362.4 | 20% | [5 empty] | 10% | 30825.96 | 30826 |  | 5% | 29424.78
4 | 22 KV C.T. Three core. | No. | 22932.68 | 23550.2 | 32999 | 23050 | 24999 | 32% | 29998.8 | L.T. Current Transformer. 500/5A (Ring type) | No | 338 | 405.6 | 20% | [5 empty] | 10% | 32998.68 | 32999 |  | 5% | 31498.74
5 | 22 kV CT for SDT | No |  |  | 31372 |  | 23767 | 32% | 28520.4 | L.T. Current Transformer. 1000/5A (Ring type) | No | 452 | 542.4 | 20% | [5 empty] | 9.998% | 31372.44 | 31372 |  | 5% | 29946.42
6 | CT 200-100/1-1 A , 22 KV | Nos. |  | 22117.46 | 31372 | 21200 | 23767 | 32% | 28520.4 | L.T. Current Transformer. 1500/5A (Ring type) | No | 452 | 542.4 | 20% | [5 empty] | 9.998% | 31372.44 | 31372 |  | 5% | 29946.42
7 | 11 KV CT 600 - 300 / 5 - 5 Outdoor | No |  | 16588.1 | 13323 | 9830 | 10093 | 32% | 12111.6 | 11 KV CT 400 - 200 / 5 - 5 Indoor | No | 8910 | 10692 | 20% | [5 empty] | 10% | 13322.76 | 13323 |  | 5% | 12717.18
8 | 11 KV CT 600 - 300 / 5 - 5 Indoor | No |  | 5529.37 | 12188 | 6140 | 9233 | 32% | 11079.6 | 11 KV CT 400 - 200 / 5 - 5 Outdoor | No | 10611 | 12733.2 | 20% | [5 empty] | 10% | 12187.56 | 12188 |  | 5% | 11633.58
9 | CT - 11 KV 400 - 200 - 100/ 5-5-5 A / 3 Core I/D | No |  | 19905.72 | 18790 | 7140 | 14235 | 32% | 17082 | 11 KV CT 600 - 300 / 5 - 5 Indoor | No | 9233 | 11079.6 | 20% | [5 empty] | 9.999% | 18790.2 | 18790 |  | 5% | 17936.1
10 | 11 KV CT 400 - 200 / 5 - 5 Outdoor | No |  | 15080.09 | 14007 | 9440 | 10611 | 32% | 12733.2 | 11 KV CT 600 - 300 / 5 - 5 Outdoor | No | 10093 | 12111.6 | 20% | [5 empty] | 10% | 14006.52 | 14007 |  | 5% | 13369.86
11 | 11 KV CT 400 - 200 / 5 - 5 Indoor | No |  | 5529.37 | 11761 | 6100 | 8910 | 32% | 10692 | 11 KV CT 400 - 200 - 100/ 5-5-5 A / 3 Core Indoor | No | 14235 | 17082 | 20% | [5 empty] | 9.998% | 11761.2 | 11761 |  | 5% | 11226.6
12 | 11 KV CT for SDT | N0. |  |  | 14007 |  | 10611 | 32% | 12733.2 | 11 KV CT 200 -100 / 5 - 5 Amp 1 Ph. Oil filled Out Door Type with Terminal connections | No | NA | - | #VALUE! | [5 empty] | 10% | 14006.52 | 14007 |  | 10% | 14006.52
13 | CT 200 -100 / 5 - 5 Amp11 KV 1 Ph. Oil filled Out Door Type with Terminal connections | No |  | 15482.22 | 14007 |  | N/A | #VALUE! | #N/A | 11 KV CT, 100/1-1 A | No | NA | - | #VALUE! | [5 empty] | #N/A | #N/A | #N/A |  | #N/A | #N/A
14 | 100/1-1 A, 11 KV CT | No. |  | 15459.1 | 14007 |  | N/A | #VALUE! | #N/A | 11 KV Neutral CT Outdoor type with Relay | No | 28583 | 34299.6 | 20% | [5 empty] | #N/A | #N/A | #N/A |  | #N/A | #N/A
15 | 33 KV P.T. | No. | 20920.24 | 17575.09 | 24916 | 17940 | 18876 | 32% | 22651.2 | 11 KV CT for SDT | No | 10611 | 12733.2 | 20% | [5 empty] | 9.999% | 24916.32 | 24916 |  | 5% | 23783.76
16 | 22 KV P.T. | No. | 16238.58 | 16675.85 | 23569 | 17000 | 17855 | 32% | 21426 | 11 kV, Single phase, outdoor NCT | No | 13000 | 15600 | 20% | [5 empty] | 10% | 23568.6 | 23569 |  | 5% | 22497.3
17 | 11 KV PT | No. |  | 7172.36 | 11834 | 8930 | 8965 | 32% | 10758 | 22 KV CT 200-100/1-1 A | No | 23767 | 28520.4 | 20% | [5 empty] | 10% | 11833.8 | 11834 |  | 10% | 11833.8
18 | 22 kV, Single phase, outdoor NCT | No. |  | 30160.18 | 23760 | 18500 | 18000 | 32% | 21600 | 22 KV C.T. Three core. | No | 24999 | 29998.8 | 20% | [5 empty] | 10% | 23760 | 23760 |  | 5% | 22680
19 | 11 KV Neutral CT Outdoor type with Relay | No |  | 35034.06 | 37730 | 28580 | 28583 | 32% | 34299.6 | 22 kV CT for SDT | No | 23767 | 28520.4 | 20% | [5 empty] | 10% | 37729.56 | 37730 |  | 5% | 36014.58
20 | 11 kV, Single phase, outdoor NCT | No. |  | 25133.48 | 17160 | 13370 | 13000 | 32% | 15600 | 22 kV, Single phase, outdoor NCT | No | 18000 | 21600 | 20% | [5 empty] | 10% | 17160 | 17160 |  | 5% | 16380
21 | 11 KV R.V.T. | No. |  | 23420.75 | 29700 | 24375 | 22500 | 32% | 27000 | 33 kV C. T. (400-200/1-1-1) | No | 25011 | 30013.2 | 20% | [5 empty] | 10% | 29700 | 29700 |  | 5% | 28350
22 | 11 KV 3 Phase, Residual voltage Transformer with terminal connectors. | No |  | 25762.82 | 36568 | 28500 | 27703 | 32% | 33243.6 | 33 KV CT 200-100/1-1-1A/3Core | No | 23853 | 28623.6 | 20% | [5 empty] | 10% | 36567.96 | 36568 |  | 5% | 34905.78
23 | L.T. Current Transformer. 500/5A (Ring type) | No. | 212 | 217.71 | 446 | 302 | 338 | 31.95% | 405.6 | 33 KV CT 200-100/1-1 A | No | 23353 | 28023.6 | 20% | [5 empty] | 9.961% | 446.16 | 446 |  | 5% | 425.88
24 | L.T. Current Transformer. 300/5A (Ring type) | No. | 190 | 195.12 | 399 | 219 | 302 | 32.12% | 362.4 | 11 KV PT | No | 8965 | 10758 | 20% | [5 empty] | 10.1% | 398.64 | 399 |  | 5% | 380.52
25 | L.T. Current Transformer. 200/5A (Ring type) | No. | 163 | 167.39 | 343 | 220 | 260 | 31.92% | 312 | 11 KV R.V.T. | No | 22500 | 27000 | 20% | [5 empty] | 9.936% | 343.2 | 343 |  | 5% | 327.6
26 | L.T. Current Transformer. 100/5A (Ring type) | No. |  | 167.39 | 343 | 300 | 260 | 31.92% | 312 | 11 KV 3 Phase, Residual voltage Transformer with terminal connectors. | No | 27703 | 33243.6 | 20% | [5 empty] | 9.936% | 343.2 | 343 |  | 5% | 327.6
27 | L.T. Current Transformer. 1000/5A (Ring type) | No. |  | 291.51 | 597 | 493 | 452 | 32.08% | 542.4 | 22 KV P.T | No | 17855 | 21426 | 20% | [5 empty] | 10.07% | 596.64 | 597 |  | 5% | 569.52
28 | L.T. Current Transformer. 1500/5A (Ring type) | No. |  | 291.51 | 597 | 403 | 452 | 32.08% | 542.4 | 33 KV P.T. | No | 18876 | 22651.2 | 20% | [5 empty] | 10.07% | 596.64 | 597 |  | 5% | 569.52
[14 empty] | #DIV/0! | [5 empty] | #DIV/0! |  |  |  | #DIV/0!
| ROLLED STELL JOIST (RSJ Pole) | [12 empty] | #DIV/0! | [5 empty] | #DIV/0! |  |  |  | #DIV/0!
[14 empty] | #DIV/0! | [5 empty] | #DIV/0! |  |  |  | #DIV/0!
1 | RSJ 116x100, 8 m long | No. | #REF! | 6737.07 | 11105 | 8065 | 8226 | 35% | 11105.1 |  |  |  |  | #DIV/0! | [5 empty] | -0.0009005% |  | 11105 |  | 0% | 11105.1
2 | RSJ 116x100, 9 m long | No. | #REF! | 7579.21 | 12493 | 9073 | 9254 | 35% | 12492.9 |  |  |  |  | #DIV/0! | [5 empty] | 0.0008005% |  | 12493 |  | 0% | 12492.9
3 | RSJ 116x100, 10 m long | No. | #REF! | 8421.34 | 13882 | 10081 | 10283 | 35% | 13882.05 |  |  |  |  | #DIV/0! | [5 empty] | -0.0003602% |  | 13882 |  | 0% | 13882.05
4 | RSJ 116x100, 11 m long | No. | #REF! | 9263.48 | 15270 | 11089 | 11311 | 35% | 15269.85 |  |  |  |  | #DIV/0! | [5 empty] | 0.0009823% |  | 15270 |  | 0% | 15269.85
5 | RSJ 116x100, 12 m long | No. | #REF! | 10105.61 | 16658 | 12097 | 12339 | 35% | 16657.65 |  |  |  |  | #DIV/0! | [5 empty] | 0.002101% |  | 16658 |  | 0% | 16657.65
6 | RSJ 116x100, 13 m long | No. | #REF! | 10947.75 | 18045 | 13105 | 13367 | 35% | 18045.45 |  |  |  |  | #DIV/0! | [5 empty] | -0.002494% |  | 18045 |  | 0% | 18045.45
7 | RSJ 152x152, 8 m long | No. | #REF! | 10958.82 | 17913 | 13009 | 13269 | 35% | 17913.15 |  |  |  |  | #DIV/0! | [5 empty] | -0.0008374% |  | 17913 |  | 0% | 17913.15
8 | RSJ 152x152, 9 m long | No. | #REF! | 12328.67 | 20151 | 14634 | 14927 | 35% | 20151.45 |  |  |  |  | #DIV/0! | [5 empty] | -0.002233% |  | 20151 |  | 0% | 20151.45
9 | RSJ 152x152, 10 m long | No. | #REF! | 13698.52 | 22391 | 16261 | 16586 | 35% | 22391.1 |  |  |  |  | #DIV/0! | [5 empty] | -0.0004466% |  | 22391 |  | 0% | 22391.1
10 | RSJ 152x152, 11 m long | No. | #REF! | 15068.37 | 24631 | 17887 | 18245 | 35% | 24630.75 |  |  |  |  | #DIV/0! | [5 empty] | 0.001015% |  | 24631 |  | 0% | 24630.75
11 | RSJ 152x152, 12 m long | No. | #REF! | 16438.22 | 26869 | 19513 | 19903 | 35% | 26869.05 |  |  |  |  | #DIV/0! | [5 empty] | -0.0001861% |  | 26869 |  | 0% | 26869.05
12 | RSJ 152x152, 13 m long | No. | #REF! | 17808.08 | 29109 | 21139 | 21562 | 35% | 29108.7 |  |  |  |  | #DIV/0! | [5 empty] | 0.001031% |  | 29109 |  | 0% | 29108.7
13 | RSJ 125x70, 8 m long | No. | #REF! | 3848.94 | 6322 | 4591 | 4683 | 35% | 6322.05 |  |  |  |  | #DIV/0! | [5 empty] | -0.0007909% |  | 6322 |  | 0% | 6322.05
14 | RSJ 125x70, 9 m long | No. | #REF! | 4330.05 | 7112 | 5165 | 5268 | 35% | 7111.8 |  |  |  |  | #DIV/0! | [5 empty] | 0.002812% |  | 7112 |  | 0% | 7111.8
15 | RSJ 125x70, 10 m long | No. | #REF! | 4811.17 | 7903 | 5739 | 5854 | 35% | 7902.9 |  |  |  |  | #DIV/0! | [5 empty] | 0.001265% |  | 7903 |  | 0% | 7902.9
16 | RSJ 125x70, 11 m long | No. | #REF! | 5292.29 | 8693 | 6313 | 6439 | 35.01% | 8692.65 |  |  |  |  | #DIV/0! | [5 empty] | 0.004026% |  | 8693 |  | 0% | 8692.65
17 | RSJ 125x70, 12 m long | No. | #REF! | 5773.4 | 9484 | 6887 | 7025 | 35% | 9483.75 |  |  |  |  | #DIV/0! | [5 empty] | 0.002636% |  | 9484 |  | 0% | 9483.75
18 | RSJ 125x70, 13 m long | No. | #REF! | 6254.52 | 10274 | 7461 | 7610 | 35.01% | 10273.5 |  |  |  |  | #DIV/0! | [5 empty] | 0.004867% |  | 10274 |  | 0% | 10273.5
19 | Stud Pole H.T. 100 x 116 mm RSJ Pole 11 Rmt. | No. |  | 9263.48 | 15270 | 11089 | 11311 | 35% | 15269.85 |  |  |  |  | #DIV/0! | [5 empty] | 0.0009823% |  | 15270 |  | 0% | 15269.85
[14 empty] | #DIV/0! | [5 empty] | #DIV/0! |  | 0 |  | #DIV/0!
| FABRICATION | [12 empty] | #DIV/0! | [5 empty] | #DIV/0! |  | 0 |  | #DIV/0!
[14 empty] | #DIV/0! | [5 empty] | #DIV/0! |  | 0 |  | #DIV/0!
1 | M.S.Flat 25x6 mm | Kg. |  | 39.95 | 65 | 47.55 | 48.5 | 34.02% | 65.475 |  |  |  |  | #DIV/0! | [5 empty] | -0.7255% |  | 65 |  | 0% | 65.475
2 | M.S.Flat 50 x 6 mm | Kg |  | 40.5 | 65 | 47.55 | 48.5 | 34.02% | 65.475 |  |  |  |  | #DIV/0! | [5 empty] | -0.7255% |  | 65 | 65 | 0% | 65.475
3 | MS angle 50x50x6 mm | Kg |  | 42.67 | 70 | 50.78 | 51.8 | 35.14% | 69.93 |  |  |  |  | #DIV/0! | [5 empty] | 0.1001% |  | 70 | 70 | 0% | 69.93
4 | MS angle 65x65x6 mm | kg |  | 42.67 | 70 | 50.78 | 51.8 | 35.14% | 69.93 |  |  |  |  | #DIV/0! | [5 empty] | 0.1001% |  | 70 |  | 0% | 69.93
5 | MS Channel 100x50x6 mm | Kg |  | 42.67 | 70 | 50.78 | 51.8 | 35.14% | 69.93 |  |  |  |  | #DIV/0! | [5 empty] | 0.1001% |  | 70 |  | 0% | 69.93
6 | M.S.Channel 75x40x6 mm | Kg |  | 42.67 | 70 | 50.78 | 51.8 | 35.14% | 69.93 |  |  |  |  | #DIV/0! | [5 empty] | 0.1001% |  | 70 |  | 0% | 69.93
7 | M.S. Angel(75 X 40 mm) | Kg |  | 42.67 | 70 | 50.78 | 51.8 | 35.14% | 69.93 |  |  |  |  | #DIV/0! | [5 empty] | 0.1001% |  | 70 |  | 0% | 69.93
8 | M.S. Flats(50 X 10mm) | Kg |  | 39.95 | 65 | 47.55 | 48.5 | 34.02% | 65.475 |  |  |  |  | #DIV/0! | [5 empty] | -0.7255% |  | 65 |  | 0% | 65.475
9 | MS Flat 50 X 8 mm | Kg |  | 39.95 | 65 | 47.55 | 48.5 | 34.02% | 65.475 |  |  |  |  | #DIV/0! | [5 empty] | -0.7255% |  | 65 |  | 0% | 65.475
10 | MS Flat 75x10 mm | Kg |  | 39.95 | 65 | 47.55 | 48.5 | 34.02% | 65.475 |  |  |  |  | #DIV/0! | [5 empty] | -0.7255% |  | 65 |  | 0% | 65.475
11 | MS Flat 80x10 mm | Kg |  | 39.95 | 65 | 47.55 | 48.5 | 34.02% | 65.475 |  |  |  |  | #DIV/0! | [5 empty] | -0.7255% |  | 65 |  | 0% | 65.475
12 | Steel - Flat | Kg |  | 39.95 | 65 | 47.55 | 48.5 | 34.02% | 65.475 |  |  |  |  | #DIV/0! | [5 empty] | -0.7255% |  | 65 |  | 0% | 65.475
13 | M.S.Plate 10 mm Thick Size 1' x 1 ' | Kg |  | 42.67 | 70 | 50.78 | 51.8 | 35.14% | 69.93 |  |  |  |  | #DIV/0! | [5 empty] | 0.1001% |  | 70 |  | 0% | 69.93
14 | Steel - Angle, Channel, Column , Structure | Kg |  | 42.62 | 70 | 50.78 | 51.8 | 35.14% | 69.93 |  |  |  |  | #DIV/0! | [5 empty] | 0.1001% |  | 70 |  | 0% | 69.93
15 | 33 kv guarding channel MS100x50 | Kg. |  | 42.67 | 70 | 50.78 | 51.8 | 35.14% | 69.93 |  |  |  |  | #DIV/0! | [5 empty] | 0.1001% |  | 70 |  | 0% | 69.93
16 | 22 kv guarding channel MS100x50 | Kg. |  | 42.67 | 70 | 50.78 | 51.8 | 35.14% | 69.93 |  |  |  |  | #DIV/0! | [5 empty] | 0.1001% |  | 70 |  | 0% | 69.93
17 | 11 kv guarding channel MS 75x40 | Kg. |  | 42.67 | 70 | 50.78 | 51.8 | 35.14% | 69.93 |  |  |  |  | #DIV/0! | [5 empty] | 0.1001% |  | 70 |  | 0% | 69.93
18 | 11 KV Guarding angle with clamp | Kg |  | 42.67 | 70 | 50.78 | 51.8 | 35.14% | 69.93 |  |  |  |  | #DIV/0! | [5 empty] | 0.1001% |  | 70 |  | 0% | 69.93
19 | Structure for 22 KV PT | Kg. |  | 42.67 | 70 | 50.78 | 51.8 | 35.14% | 69.93 |  |  |  |  | #DIV/0! | [5 empty] | 0.1001% |  | 70 |  | 0% | 69.93
20 | Structure for 22 KV CT | Kg. |  | 42.67 | 70 | 50.78 | 51.8 | 35.14% | 69.93 |  |  |  |  | #DIV/0! | [5 empty] | 0.1001% |  | 70 |  | 0% | 69.93
21 | Structure for 22 KV L.A. | Kg. |  | 42.67 | 70 | 50.78 | 51.8 | 35.14% | 69.93 |  |  |  |  | #DIV/0! | [5 empty] | 0.1001% |  | 70 |  | 0% | 69.93
22 | Structure for 22 KV H/G. | Kg. |  | 42.67 | 70 | 50.78 | 51.8 | 35.14% | 69.93 |  |  |  |  | #DIV/0! | [5 empty] | 0.1001% |  | 70 |  | 0% | 69.93
23 | Structure for 11 KV PT | Kg. |  | 42.67 | 70 | 50.78 | 51.8 | 35.14% | 69.93 |  |  |  |  | #DIV/0! | [5 empty] | 0.1001% |  | 70 |  | 0% | 69.93
24 | Structure for 11 KV CT | Kg. |  | 42.67 | 70 | 50.78 | 51.8 | 35.14% | 69.93 |  |  |  |  | #DIV/0! | [5 empty] | 0.1001% |  | 70 |  | 0% | 69.93
25 | Structure for 11 KV L.A. | Kg. |  | 42.67 | 70 | 50.78 | 51.8 | 35.14% | 69.93 |  |  |  |  | #DIV/0! | [5 empty] | 0.1001% |  | 70 |  | 0% | 69.93
26 | Structure for 11 KV H/G. | Kg. |  | 42.67 | 70 | 50.78 | 51.8 | 35.14% | 69.93 |  |  |  |  | #DIV/0! | [5 empty] | 0.1001% |  | 70 |  | 0% | 69.93
27 | Structure for 33 KV LA + 11/22 KV LA (155 Kg X 2) | Kg. |  | 42.67 | 70 | 50.78 | 51.8 | 35.14% | 69.93 |  |  |  |  | #DIV/0! | [5 empty] | 0.1001% |  | 70 |  | 0% | 69.93
28 | Structure for Breaker and Capacitors | Kg. |  | 42.67 | 70 | 50.78 | 51.8 | 35.14% | 69.93 |  |  |  |  | #DIV/0! | [5 empty] | 0.1001% |  | 70 |  | 0% | 69.93
29 | Structure for 33 KV CT | Kg |  | 42.67 | 70 | 50.78 | 51.8 | 35.14% | 69.93 |  |  |  |  | #DIV/0! | [5 empty] | 0.1001% |  | 70 |  | 0% | 69.93
30 | Structure for 33 KV L.A. | Kg |  | 42.67 | 70 | 50.78 | 51.8 | 35.14% | 69.93 |  |  |  |  | #DIV/0! | [5 empty] | 0.1001% |  | 70 |  | 0% | 69.93
31 | Structure for 33 KV PT | Kg |  | 42.67 | 70 | 50.78 | 51.8 | 35.14% | 69.93 |  |  |  |  | #DIV/0! | [5 empty] | 0.1001% |  | 70 |  | 0% | 69.93
32 | Structure for Power T/F Neutral Earthing | Kg |  | 42.67 | 70 | 50.78 | 51.8 | 35.14% | 69.93 |  |  |  |  | #DIV/0! | [5 empty] | 0.1001% |  | 70 |  | 0% | 69.93
33 | Structure for Series Reactor(Set) | L.S. |  | 9947.95 | 16301 | 11838 | 12075 | 35% | 16301.25 |  |  |  |  | #DIV/0! | [5 empty] | -0.001534% |  | 16301 |  | 0% | 16301.25
34 | Structure for Series Reactor(Set) 22 kV | L.S. |  | 16772.6 | 27483 | 19959 | 20358 | 35% | 27483.3 |  |  |  |  | #DIV/0! | [5 empty] | -0.001092% |  | 27483 |  | 0% | 27483.3
35 | 11 KV Top fitting with clamp | No |  | 74.81 | 123 | 89.03 | 91 | 35.16% | 122.85 |  |  |  |  | #DIV/0! | [5 empty] | 0.1221% |  | 123 |  | 0% | 122.85
36 | L.T. Four pin cross arm with clamp | No |  | 482.42 | 790 | 574 | 585 | 35.04% | 789.75 |  |  |  |  | #DIV/0! | [5 empty] | 0.03166% |  | 790 |  | 0% | 789.75
37 | 152x152 mm Cross Arm clamp | Pair |  | 207.84 | 340 | 247.33 | 252 | 34.92% | 340.2 |  |  |  |  | #DIV/0! | [5 empty] | -0.05879% |  | 340 |  | 0% | 340.2
38 | 152x152 mm pole clamps | Pair |  | 211.81 | 347 | 252.06 | 257 | 35.02% | 346.95 |  |  |  |  | #DIV/0! | [5 empty] | 0.01441% |  | 347 |  | 0% | 346.95
39 | L.T. Two pin cross arm with clamp | No |  | 329.17 | 540 | 391.72 | 400 | 35% | 540 |  |  |  |  | #DIV/0! | [5 empty] | 0% |  | 540 |  | 0% | 540
40 | 33 KV Top Fitting | No |  | 314.58 | 516 | 374.36 | 382 | 35.08% | 515.7 |  |  |  |  | #DIV/0! | [5 empty] | 0.05817% |  | 516 |  | 0% | 515.7
41 | 22 KV Top Fitting | No |  | 314.58 | 516 | 374.36 | 382 | 35.08% | 515.7 |  |  |  |  | #DIV/0! | [5 empty] | 0.05817% |  | 516 |  | 0% | 515.7
42 | Clamps for 100 x 116 mm RSJ Pole Stay | Pair |  | 140.37 | 230 | 167.05 | 170 | 35.29% | 229.5 |  |  |  |  | #DIV/0! | [5 empty] | 0.2179% |  | 230 |  | 0% | 229.5
43 | Clamps for 152 x 152 mm RSJ Pole Stay | Pair |  | 207.75 | 340 | 247.23 | 252 | 34.92% | 340.2 |  |  |  |  | #DIV/0! | [5 empty] | -0.05879% |  | 340 |  | 0% | 340.2
44 | 11 KV V cross arm with clamp | No |  | 526.07 | 863 | 626.03 | 639 | 35.05% | 862.65 |  |  |  |  | #DIV/0! | [5 empty] | 0.04057% |  | 863 |  | 0% | 862.65
45 | 22 KV V cross arm with clamp | No |  | 746.04 | 1223 | 887.79 | 906 | 34.99% | 1223.1 |  |  |  |  | #DIV/0! | [5 empty] | -0.008176% |  | 1223 |  | 0% | 1223.1
46 | 33 KV V Cross Arms | No |  | 746.04 | 1223 | 887.79 | 906 | 34.99% | 1223.1 |  |  |  |  | #DIV/0! | [5 empty] | -0.008176% |  | 1223 |  | 0% | 1223.1
47 | Cutpoint channel - 11 KV | Pair |  | 757.18 | 1241 | 901.05 | 919 | 35.04% | 1240.65 |  |  |  |  | #DIV/0! | [5 empty] | 0.02821% |  | 1241 |  | 0% | 1240.65
48 | Cutpoint channel - 33 / 22 KV | Pair |  | 1224.19 | 2006 | 1456.79 | 1486 | 34.99% | 2006.1 |  |  |  |  | #DIV/0! | [5 empty] | -0.004985% |  | 2006 |  | 0% | 2006.1
49 | Column type HG(4 Nos.)-496.0 kg. | MT |  | 38307.93 | 65475 | 47550 | 48500 | 35% | 65475 |  |  |  |  | #DIV/0! | [5 empty] | -1.111e-14% |  | 65475 |  | 0% | 65475
50 | Beam type HA(2 Nos.)-261.0 Kg. | MT |  | 38307.93 | 65475 | 47550 | 48500 | 35% | 65475 |  |  |  |  | #DIV/0! | [5 empty] | -1.111e-14% |  | 65475 |  | 0% | 65475
51 | Column type HG( 6Nos.)-496.0 kg. | MT |  | 38307.93 | 65475 | 47550 | 48500 | 35% | 65475 |  |  |  |  | #DIV/0! | [5 empty] | -1.111e-14% |  | 65475 |  | 0% | 65475
52 | Beam type HA(4 Nos.)-261.0 Kg. | MT |  | 38307.93 | 65475 | 47550 | 48500 | 35% | 65475 |  |  |  |  | #DIV/0! | [5 empty] | -1.111e-14% |  | 65475 |  | 0% | 65475
53 | G.I Flat 50x10 mm | Kg. |  | 47.69 | 90 | 65.55 | 66.78 | 34.77% | 90.153 |  |  |  |  | #DIV/0! | [5 empty] | -0.1697% |  | 90 |  | 0% | 90.153
54 | G.I Flat 75x10 mm | Kg. |  | 47.69 | 90 | 65.55 | 66.78 | 34.77% | 90.153 |  |  |  |  | #DIV/0! | [5 empty] | -0.1697% |  | 90 |  | 0% | 90.153
55 | G.I..Flat 50 x 6 mm | Kg. |  | 47.69 | 90 | 65.55 | 66.78 | 34.77% | 90.153 |  |  |  |  | #DIV/0! | [5 empty] | -0.1697% |  | 90 |  | 0% | 90.153
56 | Earthing HDG Flat 75 X 10 mm | kg. |  | 47.69 | 90 | 65.55 | 66.78 | 34.77% | 90.153 |  |  |  |  | #DIV/0! | [5 empty] | -0.1697% |  | 90 |  | 0% | 90.153
57 | Earthing HDG Flat 50 X 6 mm | kg. |  | 47.69 | 90 | 65.55 | 66.78 | 34.77% | 90.153 |  |  |  |  | #DIV/0! | [5 empty] | -0.1697% |  | 90 |  | 0% | 90.153
58 | G.I Structure for 22 KV PT | Kg. |  | 50.33 | 95 | 68.78 | 70.08 | 35.56% | 94.608 |  |  |  |  | #DIV/0! | [5 empty] | 0.4143% |  | 95 |  | 0% | 94.608
59 | G.I.Angle 50x50x6mm | Kg. |  | 50.33 | 95 | 68.78 | 70.08 | 35.56% | 94.608 |  |  |  |  | #DIV/0! | [5 empty] | 0.4143% |  | 95 |  | 0% | 94.608
60 | G.I.Angle 75x40 mm | Kg. |  | 50.33 | 95 | 68.78 | 70.08 | 35.56% | 94.608 |  |  |  |  | #DIV/0! | [5 empty] | 0.4143% |  | 95 |  | 0% | 94.608
61 | G.I.Channel 100x50x6mm | Kg. |  | 50.33 | 95 | 68.78 | 70.08 | 35.56% | 94.608 |  |  |  |  | #DIV/0! | [5 empty] | 0.4143% |  | 95 |  | 0% | 94.608
62 | G.I.Channel 75x40x6mm | Kg. |  | 50.33 | 95 | 68.78 | 70.08 | 35.56% | 94.608 |  |  |  |  | #DIV/0! | [5 empty] | 0.4143% |  | 95 |  | 0% | 94.608
63 | G.I.Strip (25 X 3 mm) | Kg. |  | 50.33 | 90 | 68.78 | 66.78 | 34.77% | 90.153 |  |  |  |  | #DIV/0! | [5 empty] | -0.1697% |  | 90 |  | 0% | 90.153
64 | G. I Structure for 22 KV H/G. | Kg. |  | 50.33 | 95 | 68.78 | 70.08 | 35.56% | 94.608 |  |  |  |  | #DIV/0! | [5 empty] | 0.4143% |  | 95 |  | 0% | 94.608
65 | G.I Angles (50X50X6mm) forcable tray | Kg. |  | 50.33 | 95 | 68.78 | 70.08 | 35.56% | 94.608 |  |  |  |  | #DIV/0! | [5 empty] | 0.4143% |  | 95 |  | 0% | 94.608
66 | G.I. Pipe 200 mm | Mtr. |  | 198.5 | 373 | 271 | 276 | 35.14% | 372.6 |  |  |  |  | #DIV/0! | [5 empty] | 0.1074% |  | 373 |  | 0% | 372.6
67 | GI Pipe 20 mm | Mtr |  | 50.29 | 95 | 68.78 | 70.08 | 35.56% | 94.608 |  |  |  |  | #DIV/0! | [5 empty] | 0.4143% |  | 95 |  | 0% | 94.608
68 | GI Pipe 25 mm | Mtr |  | 63.52 | 119 | 86.8 | 88.44 | 34.55% | 119.394 |  |  |  |  | #DIV/0! | [5 empty] | -0.33% |  | 119 |  | 0% | 119.394
69 | G.I. Pipe 110 mm | Mtr |  | 170.79 | 321 | 233 | 238 | 34.87% | 321.3 |  |  |  |  | #DIV/0! | [5 empty] | -0.09337% |  | 321 |  | 0% | 321.3
70 | G.I.Nut Bolts | Kg |  | 64.4 | 112 | 82.9 | 82.9 | 35.1% | 111.915 |  |  |  |  | #DIV/0! | [5 empty] | 0.07595% |  | 112 |  | 0% | 111.915
71 | G.I.Nut Boltss Washer & Misc Material | L.S |  | 1601.2 | 2781 | 2188 | 2060 | 35% | 2781 |  |  |  |  | #DIV/0! | [5 empty] | 0% |  | 2781 |  | 0% | 2781
72 | G.I. Gantry Structures | kg |  | #N/A | 95 |  | 70.08 | 35.56% | 94.608 |  |  |  |  | #DIV/0! | [5 empty] | 0.4143% |  | 95 |  | 0% | 94.608
73 | Hot dip Galvanised Elevating Structure for Capacitor Bank & RVT, Isolator, VCB etc. | Set |  | 42697.95 | 80252 | 58347 | 59446 | 35% | 80252.1 |  |  |  |  | #DIV/0! | [5 empty] | -0.0001246% |  | 80252 |  | 0% | 80252.1
74 | L.T.Shackle hardware | Pair | 25.57 | 26.9 | 50 | 36.76 | 37 | 35.14% | 49.95 |  |  |  |  | #DIV/0! | [5 empty] | 0.1001% |  | 50 |  | 0% | 49.95
75 | Angle for fixing trays 50x50x6mm | Kg. |  | 42.67 | 70 | 50.78 | 51.8 | 35.14% | 69.93 |  |  |  |  | #DIV/0! | [5 empty] | 0.1001% |  | 70 |  | 0% | 69.93
76 | Earthing with GI pipe | No. |  | 208.85 | 393 | 285 | 291 | 35.05% | 392.85 |  |  |  |  | #DIV/0! | [5 empty] | 0.03818% |  | 393 |  | 0% | 392.85
77 | Earthing with GI plate | No. |  | 1219.83 | 2292 | 1667 | 1698 | 34.98% | 2292.3 |  |  |  |  | #DIV/0! | [5 empty] | -0.01309% |  | 2292 |  | 0% | 2292.3
78 | C.I. Plates 2' X 2' | No. |  | 203.3 | 333 | 242 | 247 | 34.82% | 333.45 |  |  |  |  | #DIV/0! | [5 empty] | -0.135% |  | 333 |  | 0% | 333.45
79 | C.I. Pipes 4" dia 3 Metre Long | No. |  | 5956.81 | 9761 | 7088 | 7230 | 35.01% | 9760.5 |  |  |  |  | #DIV/0! | [5 empty] | 0.005123% |  | 9761 |  | 0% | 9760.5
80 | Transformer Base Channel Supporting Strucutre (Specially designed) - 10kVA | LS |  |  | 1253 | 967 | 928 | 35.02% | 1252.8 |  |  |  |  | #DIV/0! | [5 empty] | 0.01596% |  | 1253 |  | 0% | 1252.8
81 | Transformer Base Channel Supporting Strucutre (Specially designed) - 16/25 kVA | No |  |  | 1580 | 1219 | 1170 | 35.04% | 1579.5 |  |  |  |  | #DIV/0! | [5 empty] | 0.03166% |  | 1580 |  | 0% | 1579.5
82 | 11 KV V cross arm with clamp GI | No |  |  | 1166 | 848 | 864 | 34.95% | 1166.4 |  |  |  |  | #DIV/0! | [5 empty] | -0.03429% |  | 1166 |  | 0% | 1166.4
83 | 11 KV Top fitting with clamp GI | No |  |  | 166 | 121 | 123 | 34.96% | 166.05 |  |  |  |  | #DIV/0! | [5 empty] | -0.03011% |  | 166 |  | 0% | 166.05
84 | G.I.Channel 75x40x6mm GI | Kg |  |  | 95 |  | N/A | #VALUE! | #VALUE! |  |  |  |  | #DIV/0! | [5 empty] | #VALUE! |  | #VALUE! |  | #VALUE! | 94.61
| 11 KV Top fitting with clamp GI (0.75M) | No |  |  | 570 | 414 | 422 | 35.07% | 569.7 |  |  |  |  | #DIV/0! | [5 empty] | 0.05266% |  | 570 |  | 0% | 569.7
85 | 11 kv guarding channel GI 75x40 | Kg |  |  | 95 |  | N/A | #VALUE! | #VALUE! |  |  |  |  | #DIV/0! | [5 empty] | #VALUE! |  | #VALUE! |  | #VALUE! | 94.61
86 | CT Structure | L.S. |  | 5486.16 | 8991 | 6932 | 6660 | 35% | 8991 |  |  |  |  | #DIV/0! | [5 empty] | 0% |  | 8991 |  | 0% | 8991
87 | Erection of 25 nos of towers in place of old rusted towers with pile foundation and caps and reconductoring with 232 sqmm AAAC conductor this includes the cost of tower material | No |  | 402214.67 | 710694 | 486680 | 526440 | 35% | 710694 |  |  |  |  | #DIV/0! | [5 empty] | 0% |  | 710694 |  | 0% | 710694
88 | Stainless steel neutral earth resistor for 10 MVA 22/11 kV DZ-10 Power Transformer | No |  | 32023.46 | 52475 | 38108 | 38870 | 35% | 52474.5 |  |  |  |  | #DIV/0! | [5 empty] | 0.0009528% |  | 52475 |  | 0% | 52474.5
89 | GI Bend 20 mm. | No. |  | 12.81 | 23 | 16.46 | 16.77 | 37.15% | 22.6395 |  |  |  |  | #DIV/0! | [5 empty] | 1.592% |  | 23 |  | 0% | 22.6395
90 | GI Coupling 20 mm. | No. |  | 5.34 | 9 | 6.87 | 7 | 28.57% | 9.45 |  |  |  |  | #DIV/0! | [5 empty] | -4.762% |  | 9 |  | 0% | 9.45
91 | Anti Climbing Devices | No. |  | 43.71 | 76 | 55.23 | 56.26 | 35.09% | 75.951 |  |  |  |  | #DIV/0! | [5 empty] | 0.06452% |  | 76 |  | 0% | 75.951
[14 empty] | #DIV/0! | [5 empty] | #DIV/0! |  | 0 |  | #DIV/0!
| Steel Items | [12 empty] | #DIV/0! | [5 empty] | #DIV/0! |  | 0 |  | #DIV/0!
1 | H.T.Stay Set | Set | 439.87 | 492.99 | 807 | 587 | 598 | 34.95% | 807.3 |  |  |  |  | #DIV/0! | [5 empty] | -0.03716% |  | 807 |  | 0% | 807.3
2 | L.T. Stay sets | Set | 347.03 | 388.94 | 637 | 463 | 472 | 34.96% | 637.2 |  |  |  |  | #DIV/0! | [5 empty] | -0.03139% |  | 637 |  | 0% | 637.2
3 | Earthing Sets H.T | Set | 284.438 | 281.94 | 462 | 336 | 342 | 35.09% | 461.7 |  |  |  |  | #DIV/0! | [5 empty] | 0.06498% |  | 462 |  | 0% | 461.7
4 | Earthing Sets L.T. | Set | 137.819 | 136.61 | 224 | 163 | 166 | 34.94% | 224.1 |  |  |  |  | #DIV/0! | [5 empty] | -0.04462% |  | 224 |  | 0% | 224.1
5 | DTC Metering Cabinet ( Box ) | No |  | 4037.77 | 5554 | 4033 | 4114 | 35% | 5553.9 |  |  |  |  | #DIV/0! | [5 empty] | 0.001801% |  | 5554 |  | 0% | 5553.9
6 | Three Phase Meter Box | No |  | #N/A | 2418 | 1756 | 1791 | 35.01% | 2417.85 |  |  |  |  | #DIV/0! | [5 empty] | 0.006204% |  | 2418 |  | 0% | 2417.85
7 | Non Magnetic stainless steel nut bolt with plain washer | Kg |  | 100.64 | 165 | 120 | 122 | 35.25% | 164.7 |  |  |  |  | #DIV/0! | [5 empty] | 0.1821% |  | 165 |  | 0% | 164.7
8 | Marshalling Box | No |  | 4937.55 | 5783 | 4200 | 4284 | 34.99% | 5783.4 |  |  |  |  | #DIV/0! | [5 empty] | -0.006916% |  | 5783 |  | 0% | 5783.4
[14 empty] | #DIV/0! | [5 empty] | #DIV/0! |  | 0 |  | #DIV/0!
| H.T. CABLE | [12 empty] | #DIV/0! | [5 empty] | #DIV/0! |  | 0 |  | #DIV/0!
[14 empty] | #DIV/0! |  |  | 1737 |  |  | #DIV/0! |  | 0 |  | #DIV/0!
1 | XLPE Cable 33 KV, 3 C / 300 mm sq. | RMT | 1879.1572 | 1578.68 | 2179 | 1704 | 1737 | 23% | 2136.51 | 19/33 kV, 3 C X 400 sq.mm. | RMT | NA | _ | #VALUE! |  |  | 1465 |  |  | 1.989% | 2179.2402 | 2179 |  | 2% | 2179.24
2 | XLPE Cable 22 KV, 3 C / 300 mm sq. | RMT | 1581.2682 | 1328.42 | 1971 | 1436 | 1464 | 32% | 1932.48 | 19/33 kV, 3 C X 300 sq.mm. | RMT | 1737 | 2605.5 | 50% |  |  | 846 |  |  | 1.993% | 1971.1296 | 1971 |  | 2% | 1971.13
3 | XLPE Cable 22 KV, 3 C / 240 mm sq. | RMT | 937.06 | 1084.53 |  |  | N/A | 25% | #VALUE! | 12.7/22 kV, 3 C X 400 sq.mm. | RMT | NA | _ | #VALUE! |  |  | 1194 |  |  | #VALUE! | #VALUE! | #VALUE! |  | #VALUE! | #VALUE!
4 | XLPE Cable 22 KV, 3 C / 95 mm sq. | RMT | 556.6 | 766.56 | 1165 | 830 | 846 | 35% | 1142.1 | 12.7/22 kV, 3 C X 300 sq.mm. | RMT | 1464 | 2197.5 | 50.1% |  |  | 858 |  |  | 2.005% | 1164.942 | 1165 |  | 2% | 1164.94
5 | XLPE Cable 11 kV 3C 400 sq.mm. | RMT | 1050.87 | 1448.06 | 2407 | 1748 | 1748 | 35% | 2359.8 | 12.7/22 kV, 3 C X 240 sq.mm. | RMT | NA | _ | #VALUE! |  |  | 592 |  |  | 2% | 2406.996 | 2407 |  | 2% | 2407
6 | XLPE Cable 11 KV, 3 C / 300 mm sq. | RMT | 1213.7425 | 1019.67 | 1498 | 1170 | 1194 | 23% | 1468.62 | 12.7/22 kV, 3 C X 185 sq.mm. | RMT | NA | _ | #VALUE! |  |  | 448 |  |  | 2.001% | 1497.9924 | 1498 |  | 2% | 1497.99
7 | XLPE Cable 11 KV, 3 C / 240 mm sq. | RMT | 1068.9199 | 898 | 1911 |  | N/A | 25% | #VALUE! | 12.7/22 kV, 3 C X 95 sq.mm. | RMT | 846 | 1269 | 50% | [5 empty] | #VALUE! | #VALUE! | #VALUE! |  | #VALUE! | #VALUE!
8 | XLPE Cable 11 KV, 3 C / 185 mm sq. | RMT | 909.3534 | 763.95 | 1181 | 842 | 858 | 35% | 1158.3 | 6.35/11 kV 3C X400 sq.mm. | RMT | 1748 | 2622 | 50% | [5 empty] | 1.96% | 1181.466 | 1181 |  | 2% | 1181.47
9 | XLPE Cable 11 KV, 3 C / 95 mm sq. | RMT | 399.37 | 587.33 | 815 | 579 | 592 | 35% | 799.2 | 6.35/11 kV 3C X300 sq.mm. | RMT | 1194 | 1791 | 50% | [5 empty] | 1.977% | 815.184 | 815 |  | 1.999% | 815.18
10 | XLPE Cable 11 kV 3C 50 sq.mm. | RMT | 295.16 | 399.99 | 571 | 448 | 448 | 25% | 560 | 6.35/11 kV 3C X240 sq.mm. | RMT | NA | _ | #VALUE! | [5 empty] | 1.964% | 571.2 | 571 |  | 2% | 571.2
11 | XLPE Cable 11 kV 3C 35 sq.mm. | RMT | 239.53 | 293.66 |  |  | N/A | 25% | #VALUE! | 6.35/11 kV 3C X185 sq.mm. | RMT | 858 | 1287 | 50% | [5 empty] | #VALUE! | #VALUE! | #VALUE! |  | #VALUE! | #VALUE!
12 | 11 kV AB Cable (Aluminium) XLPE 3x120 +100 sqmm | RMT |  |  | 891 |  | 647 | 35% | 873.45 | 6.35/11 kV 3C X95 sq.mm. | RMT | 592 | 888 | 50% | [5 empty] | 2.009% | 890.919 | 891 |  | 2% | 890.92
13 | 11 kV AB Cable (Aluminium) XLPE 3x95+80 sqmm | RMT |  |  | 727 |  | 528 | 35% | 712.8 | 6.35/11 kV 3C X50 sq.mm. | RMT | 448 | 672 | 50% | [5 empty] | 1.992% | 727.056 | 727 |  | 2.001% | 727.06
14 | 11 kV AB Cable (Aluminium) XLPE 3x70 +70 sqmm | RMT |  |  | 636 |  | 462 | 35% | 623.7 | 6.35/11 kV 3C X35 sq.mm. | RMT | NA | _ | #VALUE! | [5 empty] | 1.972% | 636.174 | 636 |  | 1.999% | 636.17
15 | 11 kV AB Cable (Aluminium) XLPE 3x35 + 70 sqmm | RMT |  |  | 514 |  | 373 | 35% | 503.55 | 11 kV AB Cable (Aluminium) XLPE 3x120 +100sqmm | RMT | 647 | 970.5 | 50% | [5 empty] | 2.075% | 513.621 | 514 |  | 2% | 513.62
16 | 22 kV AB Cable (Aluminium) XLPE 3x120 +100 sqmm | RMT |  |  | 1121 |  | 814 | 35% | 1098.9 | 11 kV AB Cable (Aluminium) XLPE 3x95+80sqmm | RMT | 528 | 792 | 50% | [5 empty] | 2.011% | 1120.878 | 1121 |  | 2% | 1120.88
17 | 22 kV AB Cable (Aluminium) XLPE 3x95 +80 sqmm | RMT |  |  | 989 |  | 718 | 35% | 969.3 | 11 kV AB Cable (Aluminium) XLPE 3x70 +70sqmm | RMT | 462 | 693 | 50% | [5 empty] | 2.032% | 988.686 | 989 |  | 2% | 988.69
18 | 33 kV AB Cable (Aluminium) XLPE 3x120 +100 sqmm | RMT |  |  | 1377 |  | 1000 | 35% | 1350 | 11 kV AB Cable (Aluminium) XLPE 3x35 + 70sqmm | RMT | 373 | 559.5 | 50% | [5 empty] | 2% | 1377 | 1377 |  | 2% | 1377
19 | 33 kV AB Cable (Aluminium) XLPE 3x95 +80 sqmm | RMT |  |  | 1235 |  | 897 | 35% | 1210.95 | 22 kV AB Cable (Aluminium) XLPE 3x120 +100sqmm | RMT | 814 | 1221 | 50% | [5 empty] | 1.986% | 1235.169 | 1235 |  | 2% | 1235.17
[10 empty] | 22 kV AB Cable (Aluminium) XLPE 3x95 +80sqmm | RMT | 718 | 1077 | 50% | [5 empty] | #DIV/0! |  | 0 |  | #DIV/0!
| L.T. CABLE | [8 empty] | 33 kV AB Cable (Aluminium) XLPE 3x120 +100sqmm | RMT | 1000 | 1500 | 50% | [5 empty] | #DIV/0! |  | 0 |  | #DIV/0!
[10 empty] | 33 kV AB Cable (Aluminium) XLPE 3x95 +80sqmm | RMT | 897 | 1345.5 | 50% | [5 empty] | #DIV/0! |  | 0 |  | #DIV/0!
1 | W.P.Wire 10 mm2 T/C 1100 V Grade | Coil | 1861.31 | 1563.69 | 2892 | 2100 | 2100 | 35% | 2835 | 2C X 10 sq.mm, stranded aluminum conductor, PVC Insulation ,PVC Sheathed, 1100V Grade ,Weather Proof cable | Coil | 2100 | 3150 | 50% | #N/A |  | 725 | 35% |  | 2.011% | 2891.7 | 2892 |  | 2% | 2891.7
2 | do- 4 mm2 T/C 1100 V Grade | Coil | 909.65 | 764.2 | 1359 | 994 | 987 | 35% | 1332.45 | 2C X 4 sq.mm, stranded aluminum conductor, PVC Insulation , PVC Sheathed, 1100V Grade ,Weather Proof cable | Coil | 987 | 1480.5 | 50% | #N/A |  | 628 | _ |  | 1.993% | 1359.099 | 1359 |  | 2% | 1359.1
3 | do- 2.5 mm2 T/C 1100 V Grade | Coil | 599.78 | 503.88 | 876 | 654 | 636 | 35% | 858.6 | 2C X 2.5 sq.mm, solid aluminum conductor, PVC Insulation , PVC Sheathed, 1100V Grade ,Weather Proof cable | Coil | 636 | 954 | 50% | #N/A |  | 490 | 35% |  | 2.027% | 875.772 | 876 |  | 2% | 875.77
4 | L.T.Aerial bunched cable(3x120+1x16+1x70) | RMT | 243.4325 | #N/A | 386 | 280 | 280 | 35% | 378 | (3x95+1x16+1x70)sq.mm. L.T. A B Cable | RMT | 280 | 420 | 50% | #N/A |  | 329 | 35% |  | 2.116% | 385.56 | 386 |  | #VALUE! | 385.56
5 | L.T.Aerial bunched cable(3x70+1x16+1x50) | RMT | 150.5656 | #N/A | 231 | 168 | 168 | 35% | 226.8 | (3x70+1x16+1x50 ) sq.mm. L.T. A B Cable | RMT | 168 | 252 | 50% | #N/A |  | 204 | 32% |  | 1.852% | 231.336 | 231 |  | 2.002% | 231.34
6 | L.T.Aerial bunched cable(3x50+1x16+1x35) | RMT | 111.7967 | #N/A | 169 | 123 | 123 | 35% | 166.05 | (3x50+1x16+1x35) sq.mm. L.T. A B Cable | RMT | 123 | 184.5 | 50% | #N/A |  | 150 | 35% |  | 1.777% | 169.371 | 169 |  | 1.999% | 169.37
7 | L.T. XLPE cable 3.5 Core 300 mm2 | RMT | 570.2346 | 615.8 | 998 | 764 | 725 | 35% | 978.75 | 3.5C X 400 sq.mm. L.T. XLPE cable | RMT | NA | _ | #VALUE! | #N/A |  | 116 | 35% |  | 1.967% | 998.325 | 998 |  | 2.001% | 998.33
8 | L.T. XLPE cable 3.5 Core 240 mm2 | RMT | 490.5 | 529.69 | 865 | 643 | 628 | 35% | 847.8 | 3.5C X 300 sq.mm. L.T. XLPE cable | RMT | 725 | 1087.5 | 50% | #N/A |  | 203 | 30% |  | 2.029% | 864.756 | 865 |  | 2% | 864.76
9 | L.T. XLPE Armoured 3.5 Core cable185 sq.mm. | RMT | 483.9634 | 406.58 | 675 | 490 | 490 | 35% | 661.5 | 3.5C X 240 sq.mm. L.T. XLPE cable | RMT | 628 | 942 | 50% | #N/A |  | 169 | 30% |  | 2.041% | 674.73 | 675 |  | 2% | 674.73
10 | L.T.XLPE Armoured 3.5 Core cable120 sq.mm. | RMT | 322.7949 | 271.18 | 453 | 329 | 329 | 35% | 444.15 | 3.5C X 185 sq.mm. L.T. XLPE cable | RMT | 490 | 735 | 50% | #N/A |  | 140 | 30% |  | 1.993% | 453.033 | 453 |  | 1.999% | 453.03
11 | LT XLPE Armoured Cable 3 1/2C X 95 Sq mm | Rmt |  | 226.83 | #VALUE! |  | N/A | 35% | #VALUE! | 3.5C X 120 sq.mm. L.T. XLPE cable | RMT | 329 | 493.5 | 50% | #N/A |  | 92 | 30% |  | #VALUE! | #VALUE! | #VALUE! |  | #VALUE! | #VALUE!
12 | L.T.XLPE Armoured 3.5 Core cable70 sq.mm. | RMT | 201.9874 | 169.69 | 275 | 204 | 204 | 32% | 269.28 | 3.5C X 95 sq.mm. L.T. XLPE cable | Rmt | NA | _ | #VALUE! | #N/A |  | 56.2 | 30% |  | 2.124% | 274.6656 | 275 |  | 2.002% | 274.67
13 | L.T. XLPE armoured cable 3 1/2 C 50 sq.mm. | RMT |  | 138.49 | 207 | 147 | 150 | 35% | 202.5 | 3.5C X 70 sq.mm. L.T. XLPE cable | RMT | 204 | 306 | 50% | #N/A |  | 50 | 29% |  | 2.222% | 206.55 | 207 |  | 2% | 206.55
14 | L.T. XLPE armoured cable 3 1/2 C 35 sq.mm. | RMT | 97.3199 | 105.1 | 160 | 114 | 116 | 35% | 156.6 | 3.5C X 50 sq.mm. L.T. XLPE cable | RMT | 150 | 225 | 50% | #N/A |  | 41 | 30% |  | 2.171% | 159.732 | 160 |  | 1.999% | 159.73
15 | Single Core armoured XLPE Cable 300 sq.mm | RMT |  | 187.32 | 269 | 199 | 203 | 30% | 263.9 | 3.5C X 35 sq.mm. L.T. XLPE cable | RMT | 116 | 174 | 50% | #N/A |  | 78 | 16% |  | 1.933% | 269.178 | 269 |  | 2.001% | 269.18
16 | Single Core armoured XLPE Cable 240 sq.mm | RMT |  | 156.2 | 224 | 166 | 169 | 30% | 219.7 | 1C X 400 sq.mm. L.T. XLPE cable | RMT | NA | _ | #VALUE! | #N/A |  | 52 | 35% |  | 1.957% | 224.094 | 224 |  | 1.998% | 224.09
17 | Single Core armoured XLPE Cable 185 sq.mm | RMT |  | 125.53 | 186 | 137 | 140 | 30% | 182 | 1C X 300 sq.mm. L.T. XLPE cable | RMT | 203 | 304.5 | 50% | #N/A |  | 85 | 30% |  | 2.198% | 185.64 | 186 |  | 2% | 185.64
18 | Single Core armoured XLPE Cable 120 sq.mm | RMT |  | 81.22 | 122 | 90 | 92 | 30% | 119.6 | 1C X 240 sq.mm. L.T. XLPE cable | RMT | 169 | 253.5 | 50% | #N/A |  | 77 | 30% |  | 2.007% | 121.992 | 122 |  | 1.998% | 121.99
19 | Single Core armoured XLPE Cable 70 sq.mm | RMT |  | 59.16 | 75 | 55 | 56.2 | 30% | 73.06 | 1C X 185 sq.mm. L.T. XLPE cable | RMT | 140 | 210 | 50% | #N/A |  |  |  |  | 2.655% | 74.5212 | 75 |  | 1.998% | 74.52
20 | Single Core armoured XLPE Cable 50 sq.mm | RMT |  | 46.46 | 66 | 49 | 50 | 29% | 64.5 | 1C X 120 sq.mm. L.T. XLPE cable | RMT | 92 | 138 | 50% | #N/A |  |  |  |  | 2.326% | 65.79 | 66 |  | 2% | 65.79
21 | Single Core armoured XLPE Cable 35 sq.mm | RMT |  | 37.76 | 54 | 40 | 41 | 30% | 53.3 | 1C X 70 sq.mm. L.T. XLPE cable | RMT | 56.2 | 84.3 | 50% | #N/A |  |  |  |  | 1.313% | 54.366 | 54 |  | 2.008% | 54.37
22 | L.T. XLPE Armoured cable 4core 16sq.mm. | RMT | 66.6709 | 72 | 92 | 76 | 78 | 16% | 90.48 | 1C X 50 sq.mm. L.T. XLPE cable | RMT | 50 | 75 | 50% | #N/A |  |  |  |  | 1.68% | 92.2896 | 92 |  | 2% | 92.29
26 | L.T. XLPE Amourred 2C 16 Sqmm cable | Rmt |  | 47.9 | 72 | 51 | 52 | 35% | 70.2 | 1C X 35 sq.mm. L.T. XLPE cable | RMT | 41 | 61.5 | 50% | #N/A |  |  |  |  | 2.564% | 71.604 | 72 |  | 1.994% | 71.6
28 | L.T. 2 Core Cable 4 sqmm Armoured | Mtr |  | 78.55 | 113 | 83 | 85 | 30% | 110.5 | 4C X 16 sq.mm. L.T. XLPE cable | RMT | 78 | 117 | 50% | #N/A |  |  |  |  | 2.262% | 112.71 | 113 |  | -51.18% | 53.95
30 | L.T. 2 Core Cable 2.5 sqmm Armoured | Mtr |  | 71.16 | 102 | 76 | 77 | 30% | 100.1 | 2C X 16 sq.mm. L.T. XLPE cable | RMT | 52 | 78 | 50% | #N/A |  |  |  |  | 1.898% | 102.102 | 102 |  | -54.96% | 45.09
32 | Single core PVC insulated 10 Sq. mm Stranded Alluminium Conductor wire for HT Jumpering | Mtr |  |  | 36 | 25 | 26 | 35% | 35.1 | 2C X 10 sq.mm. L.T. XLPE cable | RMT | NA | _ | #VALUE! | #N/A |  |  |  |  | 2.564% | 35.802 | 36 |  | 2.564% | 36
33 | Four core PVC insulated 6 Sq. mm Stranded Copper Conductor wire for LT Jumpering | Mtr |  |  | 359 | 238 | 242 | 35% | 326.7 | 2C X 6 sq.mm. L.T. XLPE cable | RMT | NA | _ | #VALUE! | #N/A |  |  |  |  | 9.887% | 359.37 | 359 |  | 0% | 326.7
34 | Four core PVC insulated 4 Sq. mm Stranded Copper Conductor wire for LT Jumpering | Mtr |  |  | 209 | 138 | 141 | 35% | 190.35 | 2C X 4 sq.mm. L.T. XLPE cable | RMT | 85 | 127.5 | 50% | #N/A |  |  |  |  | 9.798% | 209.385 | 209 |  | 0% | 190.35
| 16 mm 2 Single core multistrand copper Armored cable. | Mtr |  |  | 162 |  | 109 | 35% | 147.15 | 2C X 2.5 sq.mm. L.T. XLPE cable | RMT | 77 | 115.5 | 50% | #N/A |  |  |  |  | 10.09% | 161.865 | 162 |  | 0% | 147.15
[10 empty] | 1C X 10 Sq.mm LT PVC cable for HT Jumpering | RMT | 26 | 39 | 50% | [5 empty] | #DIV/0! |  | 0 |  | #DIV/0!
| CONTROL CABLE | [8 empty] | 4C X 6 Sq.mm LT PVC cable for LT Jumpering | RMT | 242 | 363 | 50% | [5 empty] | #DIV/0! |  | 0 |  | #DIV/0!
[10 empty] | 4C X 4 Sq.mm LT PVC cable for LT Jumpering | RMT | 141 | 211.5 | 50% | [5 empty] | #DIV/0! |  | 0 |  | #DIV/0!
1 | Armoured Copper control cable 19C X 2.5 Sq mm | Mtr |  | 311.57 | 474 | 325 | 331.39 | 30% | 430.807 | 1C X 16 Sq.mm LT PVC cable for LT Jumpering | RMT | 109 | 163.5 | 50% | 430.807 |  |  |  |  | 10.03% | 473.8877 | 474 |  | 10% | 473.89
2 | Armoured Copper control cable 12C X 2.5 Sq mm | Mtr |  | 206.75 | 309 | 212 | 216.24 | 30% | 281.112 | 19C X 2.5 Sq mm LT PVC cable | RMT | 331.39 | 497.085 | 50% | [5 empty] | 9.921% | 309.2232 | 309 |  | 9.999% | 309.221
3 | Armoured Copper control cable 7Cx2.5 sq.mm. | RMT | 126.3816 | 131.23 | 199 | 135 | 139.19 | 30% | 180.947 | 12C X 2.5 Sq mm LT PVC cable | RMT | 216.24 | 324.36 | 50% | [5 empty] | 9.977% | 199.0417 | 199 |  | 10% | 199.05
4 | Armoured Copper control cable 4C X 2.5 Sq mm | Mtr |  | 175.8 | 125 | 86 | 87.6 | 30% | 113.88 | 7C X 2.5 Sq mm LT PVC cable | RMT | 139.19 | 208.785 | 50% | [5 empty] | 9.765% | 125.268 | 125 |  | 10% | 125.268
5 | Armoured Copper control cable 2Cx2.5 sq.mm. | RMT | 52.367 | 54.37 | 79 | 54 | 55.11 | 30% | 71.643 | 4C X 2.5 Sq mm LT PVC cable | RMT | 87.6 | 131.4 | 50% | [5 empty] | 10.27% | 78.8073 | 79 |  | 9.99% | 78.8
6 | Armoured Copper control cable 2Cx4 sq.mm. | RMT | 83.7871 | 87 | 107 | 73 | 74.78 | 30% | 97.214 | 2C X 2.5 Sq mm LT PVC cable | RMT | 55.11 | 82.665 | 50% | [5 empty] | 10.07% | 106.9354 | 107 |  | 9.995% | 106.931
[10 empty] | 2C X 4 Sq mm LT PVC cable | RMT | 74.78 | 112.17 | 50% | [5 empty] | #DIV/0! |  | 0 |  | #DIV/0!
| CONDUCTOR | [12 empty] | #DIV/0! | [5 empty] | #DIV/0! |  | 0 |  | #DIV/0!
[14 empty] | #DIV/0! | [5 empty] | #DIV/0! |  | 0 |  | #DIV/0!
1 | AAC Ant | Rmt | 20.99 | 19.4 | #N/A | 28 | N/A | #N/A | #N/A | AAC Ant | Rmt | NA | _ | #VALUE! | [5 empty] | #N/A |  | #N/A |  | #N/A | #N/A
2 | AAC Gnat | Rmt | 10.93 | 10.1 | #N/A | 18.5 | N/A | #N/A | #N/A | AAC Gnat | Rmt | NA | _ | #VALUE! | [5 empty] | #N/A |  | #N/A |  | #N/A | #N/A
3 | AAAC 34 mm2 | Rmt | 20.62 | 14.7 | #N/A | 17.8 | N/A | #N/A | #N/A | ACSR Weasel 30 sqmm | Rmt | 18.5 | 25.9 | 40% | [5 empty] | #N/A |  | #N/A |  | #N/A | #N/A
4 | ACSR Weasel | Rmt |  |  | 24 | 18.5 | 18.5 | 25.78% | 23.2693 | AAAC 34 sqmm | Rmt | NA | _ | #VALUE! | [5 empty] | 3.14% | 24.4328 | 24 |  | 4.988% | 24.43
5 | AAAC 55 mm2 | Rmt | 32.27 | 23.13 | 36 | 28 | 28.56 | 20.94% | 34.5405 | AAAC 55 Rabbit sqmm | Rmt | 28.56 | 39.984 | 40% | [5 empty] | 4.226% | 36.2675 | 36 |  | 5.007% | 36.27
6 | AAAC 100 mm2 | Rmt | 59.75 | 41.99 | 70 | 50.8 | 51.82 | 28.7% | 66.6923 | AAAC 80 squeerel mm2 | Rmt | NA | _ | #VALUE! | [5 empty] | 4.96% | 70.027 | 70 |  | 5.005% | 70.03
7 | AAAC 232 mm2 | Rmt | 143.14 | 103.23 | 162 | 124.9 | 127.4 | 25% | 159.25 | AAAC 100 Dog mm2 | Rmt | 51.82 | 72.548 | 40% | [5 empty] | 1.727% | 161.6547 | 162 |  | 1.513% | 161.66
8 | Covered AAAC Conductor 11 KV, 34 sqmm | Rmt |  |  | 182 |  | 269 | 35% | 363.15 | AAAC 232 Panther mm2 | Rmt | 127.4 | 178.36 | 40% | [5 empty] | -49.88% | 181.575 | 182 |  | -50% | 181.57
9 | Covered AAAC Conductor 11 KV ,55sqmm | Rmt |  |  | 206 |  | 305 | 35% | 411.75 | Covered AAAC Conductor 11 KV, 34 sqmm | Rmt | 269 | 269 | 0% | [5 empty] | -49.97% | 205.875 | 206 |  | -50% | 205.87
10 | Covered AAAC Conductor 11 KV,80 sqmm | Rmt |  |  | 230 |  | 341 | 35% | 460.35 | Covered AAAC Conductor 11 KV ,55sqmm | Rmt | 305 | 305 | 0% | [5 empty] | -50.04% | 230.175 | 230 |  | -50% | 230.17
11 | Covered AAAC Conductor 11 KV, 100 sqmm | Rmt |  |  | 254 |  | 377 | 35% | 508.95 | Covered AAAC Conductor 11 KV,80 sqmm | Rmt | 341 | 341 | 0% | [5 empty] | -50.09% | 254.475 | 254 |  | -50% | 254.47
12 | Covered AAAC Conductor 11 KV ,148 sqmm | Rmt |  |  | 315 |  | 467 | 35% | 630.45 | Covered AAAC Conductor 11 KV, 100 sqmm | Rmt | 377 | 377 | 0% | [5 empty] | -50.04% | 315.225 | 315 |  | -50% | 315.22
13 | Covered AAAC Conductor 11 KV ,235 sqmm | Rmt |  |  | 376 |  | 557 | 35% | 751.95 | Covered AAAC Conductor 11 KV ,148 sqmm | Rmt | 467 | 467 | 0% | [5 empty] | -50% | 375.975 | 376 |  | -50% | 375.97
14 | Covered AAAC Conductor 22 KV, 34 sqmm | Rmt |  |  | 200 |  | 296 | 35% | 399.6 | Covered AAAC Conductor 11 KV ,235 sqmm | Rmt | 557 | 557 | 0% | [5 empty] | -49.95% | 199.8 | 200 |  | -50% | 199.8
15 | Covered AAAC Conductor 22 KV ,55sqmm | Rmt |  |  | 224 |  | 332 | 35% | 448.2 | Covered AAAC Conductor 22 KV, 34 sqmm | Rmt | 296 | 296 | 0% | [5 empty] | -50.02% | 224.1 | 224 |  | -50% | 224.1
16 | Covered AAAC Conductor 22KV,80 sqmm | Rmt |  |  | 254 |  | 377 | 35% | 508.95 | Covered AAAC Conductor 22 KV ,55sqmm | Rmt | 332 | 332 | 0% | [5 empty] | -50.09% | 254.475 | 254 |  | -50% | 254.47
17 | Covered AAAC Conductor 22 KV, 100 sqmm | Rmt |  |  | 279 |  | 413 | 35% | 557.55 | Covered AAAC Conductor 22KV,80 sqmm | Rmt | 377 | 377 | 0% | [5 empty] | -49.96% | 278.775 | 279 |  | -50% | 278.77
18 | Covered AAAC Conductor 22 KV ,148 sqmm | Rmt |  |  | 346 |  | 512 | 35% | 691.2 | Covered AAAC Conductor 22 KV, 100 sqmm | Rmt | 413 | 413 | 0% | [5 empty] | -49.94% | 345.6 | 346 |  | -50% | 345.6
19 | Covered AAAC Conductor 22 KV ,235 sqmm | Rmt |  |  | 412 |  | 611 | 35% | 824.85 | Covered AAAC Conductor 22 KV ,148 sqmm | Rmt | 512 | 512 | 0% | [5 empty] | -50.05% | 412.425 | 412 |  | -50% | 412.42
20 | Covered AAAC Conductor 33KV, 34 sqmm | Rmt |  |  | 218 |  | 323 | 35% | 436.05 | Covered AAAC Conductor 22 KV ,235 sqmm | Rmt | 611 | 611 | 0% | [5 empty] | -50.01% | 218.025 | 218 |  | -50% | 218.025
21 | Covered AAAC Conductor 33 KV ,55sqmm | Rmt |  |  | 246 |  | 365 | 35% | 492.75 | Covered AAAC Conductor 33KV, 34 sqmm | Rmt | 323 | 323 | 0% | [5 empty] | -50.08% | 246.375 | 246 |  | -50% | 246.375
22 | Covered AAAC Conductor 33 KV ,80sqmm | Rmt |  |  | 283 |  | 419 | 35% | 565.65 | Covered AAAC Conductor 33 KV ,55sqmm | Rmt | 365 | 365 | 0% | [5 empty] | -49.97% | 282.825 | 283 |  | -50% | 282.825
23 | Covered AAAC Conductor 33 KV ,100 sqmm | Rmt |  |  | 309 |  | 458 | 35% | 618.3 | Covered AAAC Conductor 33 KV ,80sqmm | Rmt | 419 | 419 | 0% | [5 empty] | -50.02% | 309.15 | 309 |  | -50% | 309.15
24 | Covered AAAC Conductor 33 KV ,148sqmm | Rmt |  |  | 382 |  | 566 | 35% | 764.1 | Covered AAAC Conductor 33 KV ,100 sqmm | Rmt | 458 | 458 | 0% | [5 empty] | -50.01% | 382.05 | 382 |  | -50% | 382.05
25 | Covered AAAC Conductor 33 KV ,232sqmm | Rmt |  |  | 455 |  | 674 | 35% | 909.9 | Covered AAAC Conductor 33 KV ,148sqmm | Rmt | 566 | 566 | 0% | [5 empty] | -49.99% | 454.95 | 455 |  | -50% | 454.95
[10 empty] | Covered AAAC Conductor 33 KV ,232sqmm | Rmt | 674 | 674 | 0% | [5 empty] | #DIV/0! |  | 0 |  | #DIV/0!
[14 empty] | #DIV/0! | [5 empty] | #DIV/0! |  | 0 |  | #DIV/0!
| Wedge Connector | [12 empty] | #DIV/0! | [5 empty] | #DIV/0! |  | 0 |  | #DIV/0!
1 | Ant To Ant or equivalent AAAC | No. |  | 142.64 | 131 | 115 | 114 | 14.91% | 131.2288 | Ant To Ant or equivalent AAAC | No. | 114.112 | 131.2288 | 15% | [5 empty] | -0.1744% |  | 131 |  | 0% | 131.2288
2 | GNAT To GNAT or equivalent AAAC | No. |  | 142.64 | 131 | 115 | 114 | 14.91% | 131.2288 | GNAT To GNAT or equivalent AAAC | No. | 114.112 | 131.2288 | 15% | [5 empty] | -0.1744% |  | 131 |  | 0% | 131.2288
3 | WEASEL TO WEASEL or equivalent AAAC | No. |  | 142.64 | 131 | 115 | 114 | 14.91% | 131.2288 | WEASEL TO WEASEL or equivalent AAAC | No. | 114.112 | 131.2288 | 15% | [5 empty] | -0.1744% |  | 131 |  | 0% | 131.2288
5 | RABIT To RABIT or equivalent AAAC | No. |  | 142.64 | 131 | 115 | 114 | 14.91% | 131.2288 | RABIT To RABIT or equivalent AAAC | No. | 114.112 | 131.2288 | 15% | [5 empty] | -0.1744% |  | 131 |  | 0% | 131.2288
6 | RACCON TO RACCON or equivalent AAAC | No. |  | 548.62 | 505 | 439 | 439 | 15.03% | 504.7304 | RACCON TO RACCON or equivalent AAAC | No. | 438.896 | 504.7304 | 15% | [5 empty] | 0.05341% |  | 505 |  | 0% | 504.7304
7 | DOG TO DOG or equivalent AAAC | No. |  | 698.24 | 642 | 559 | 559 | 14.85% | 642.3808 | DOG TO DOG or equivalent AAAC | No. | 558.592 | 642.3808 | 15% | [5 empty] | -0.05928% |  | 642 |  | 0% | 642.3808
8 | PANTHER TO PANTHER or equivalent AAAC | No. |  | 897.74 | 826 | 719 | 718 | 15.04% | 825.9208 | PANTHER TO PANTHER or equivalent AAAC | No. | 718.192 | 825.9208 | 15% | [5 empty] | 0.009589% |  | 826 |  | 0% | 825.9208
[20 empty] | #DIV/0! |  | 0 |  | #DIV/0!
| CONDUCTOR HARDWARE | [8 empty] | CONDUCTOR HARDWARE |  |  |  | #DIV/0! | [5 empty] | #DIV/0! |  | 0 |  | #DIV/0!
[10 empty] | Strain Hardware for AAAC232 sq.mm. | Set | 602.56 | 692.944 | 15% | [5 empty] | #DIV/0! |  | 0 |  | #DIV/0!
1 | Strain Hardware for AAAC232 sq.mm. | Set | 591.39 | 602.56 | 693 | 603 | 603 | 14.93% | 692.944 | Strain Hardware for0.2 ACSR | Set | 608.86 | 700.189 | 15% | [5 empty] | 0.008081% |  | 693 |  | -0.0005772% | 692.94
2 | Strain Hardware for0.2 ACSR | Set | 597.57 | 608.86 | 700 | 609 | 609 | 14.94% | 700.189 | Suspension Hardware for 0.2 ACSR or equivalent AAAC | Set | 338.89 | 389.7235 | 15% | [5 empty] | -0.02699% |  | 700 |  | 0.0001428% | 700.19
3 | Suspension Hardware for 0.2 ACSR or equivalent AAAC | Set | 332.61 | #N/A | 429 | 339 | 339 | 26.55% | 389.7235 | Strain Hardware forWeasel/Squirrel | Set | 178.4 | 205.16 | 15% | [5 empty] | 10.08% | 429 | 429 |  | 10.08% | 429
4 | Strain Hardware forWeasel/Squirrel | Set | 175.09 | 178.4 | 225 | 179 | 179 | 25.7% | 205.16 | Strain Hardware for Dog0.1 or Equ.AAAC. | Set | 321.66 | 369.909 | 15% | [5 empty] | 9.671% | 225 | 225 |  | 9.671% | 225
5 | Strain Hardware for Dog0.1 or Equ.AAAC. | Set | 315.7 | 321.66 | 370 | 322 | 322 | 14.91% | 369.909 | SSN Hardware for 0.1 Dog or AAAC 100 Sq.mm | Set | 224.63 | 258.3245 | 15% | [5 empty] | 0.0246% | 370 | 370 |  | 0.0002703% | 369.91
6 | SSN Hardware for 0.1 Dog or AAAC 100 Sq.mm | Set | 220.47 | 224.63 | 258 | 225 | 225 | 14.67% | 258.3245 | Strain Hardware for 30 Sq mm ACSR Conductor | Set | 136 | 156.4 | 15% | [5 empty] | -0.1256% | 258 | 258 |  | -0.001742% | 258.32
7 | Strain Hardware for 30 Sq mm ACSR Conductor | Set |  | 136.27 | 172 | 136 | 136 | 26.47% | 156.4 | Strain Hardware for 55 Sq.mm AAAC | Set | 140 | 161 | 15% | [5 empty] | 9.974% | 172 | 172 |  | 9.974% | 172
8 | Strain Hardware for 55 Sq.mm AAAC | Set |  | 146.66 | 175 | 140 | 140 | 25% | 161 | Strain Hardware for 34 Sq.mm AAAC | Set | 140 | 161 | 15% | [5 empty] | 8.696% | 175 | 175 |  | 8.696% | 175
9 | Strain Hardware for 34 Sq.mm AAAC | Set |  | 146.66 | 161 | 140 | 140 | 15% | 161 | Strain Hardware for 80 Sq mm | Set | 252 | 289.8 | 15% | [5 empty] | 0% | 161 | 161 |  | 0% | 161
10 | Strain Hardware for 80 Sq mm | Set |  | 248.36 | 290 | 252 | 252 | 15.08% | 289.8 | Tension Hardware for 100 sq.mm Conductor. | No. | 341 | 392.15 | 15% | [5 empty] | 0.06901% | 290 | 290 |  | 0% | 289.8
11 | Tension Hardware for 100 sq.mm Conductor. | No. |  | 321.66 | 392 | 341 | 341 | 14.96% | 392.15 | Tension Hardware for 200 sq.mm Conductor. | No. | 590 | 678.5 | 15% | [5 empty] | -0.03825% | 392 | 392 |  | 0% | 392.15
12 | Tension Hardware for 200 sq.mm Conductor. | No. |  | 608.86 | 679 | 590 | 590 | 15.08% | 678.5 | Strain Hardware for 0.2 ACSR or equivalent AAAC for twin conductor | Nos. | 463 | 532.45 | 15% | [5 empty] | 0.07369% | 679 | 679 |  | 0% | 678.5
13 | Strain Hardware for 0.2 ACSR or equivalent AAAC for twin conductor | Nos. |  | #N/A | 586 | 463 | 463 | 26.57% | 532.45 | Suspension Hardware for 55 sq mm Condr. | No. | 149.62 | 172.063 | 15% | [5 empty] | 10.06% | 586 | 586 |  | 10.06% | 586
14 | Suspension Hardware for 55 sq mm Condr. | No. |  | 149.62 | 189 | 150 | 150 | 26% | 172.063 |  |  |  |  | #DIV/0! | [5 empty] | 9.843% | 189 | 189 |  | 9.843% | 189
[14 empty] | #DIV/0! | [5 empty] | #DIV/0! |  | 0 |  | #DIV/0!
| H.T. METERING CUBICLE | [12 empty] | #DIV/0! |  | 11KV metering cubical with ratio 5/5A CTs & PTs without meter (Horizontal) | SET | 85000 | 102000 | #DIV/0! |  | 0 |  | #DIV/0!
[14 empty] | #DIV/0! |  | 11KV metering cubical with ratio 10/5A CTs & PTs without meter (Horizontal) | SET | 85000 | 102000 | #DIV/0! |  | 0 |  | #DIV/0!
1 | 22KV metering cubical with ratio 5/5A CTs & PTs but without meter | Set | 134558.71 | 113042.77 | 138000 | 115000 | 115000 | 20% | 138000 |  |  |  |  | #DIV/0! |  | 11KV metering cubical with ratio 25/5A CTs & PTs without meter (Horizontal) | SET | 85000 | 102000 | 0% |  | 138000 |  | 0% | 138000
2 | 22KV metering cubical with ratio 10/5A CTs & PTs but without meter | Set | 132049.92 | 110935.14 | 138000 | 115000 | 115000 | 20% | 138000 |  |  |  |  | #DIV/0! |  | 11KV metering cubical with ratio 50/5A CTs & PTs without meter (Horizontal) | SET | 90000 | 108000 | 0% |  | 138000 |  | 0% | 138000
3 | 22KV metering cubical with ratio 25/5A CTs & PTs but without meter | Set | 146984.22 | 123481.44 | 138000 | 115000 | 115000 | 20% | 138000 |  |  |  |  | #DIV/0! |  | 11KV metering cubical with ratio 100/5A CTs & PTs without meter (Horizontal) | SET | 90000 | 108000 | 0% |  | 138000 |  | 0% | 138000
4 | 22KV metering cubical with ratio 50/5A CTs & PTs but without meter | Set | 145743.06 | 122438.74 | 150000 | 125000 | 125000 | 20% | 150000 |  |  |  |  | #DIV/0! |  | 11KV metering cubical with ratio 5/5A CTs & PTs without meter (Vertical) | SET | NA | - | 0% |  | 150000 |  | 0% | 150000
5 | 11KV metering cubical with ratio 5/5A CTs & PTs but without meter | Set | 89993.72 | 75603.72 | 102000 | 85000 | 85000 | 20% | 102000 |  |  |  |  | #DIV/0! |  | 11KV metering cubical with ratio 10/5A CTs & PTs without meter (Vertical) | SET | NA | - | 0% |  | 102000 |  | 0% | 102000
6 | 11KV metering cubical with ratio 10/5A CTs & PTs but without meter | Set | 96169.43 | 110935.14 | 102000 | 85000 | 85000 | 20% | 102000 |  |  |  |  | #DIV/0! |  | 11KV metering cubical with ratio 25/5A CTs & PTs without meter (Vertical) | SET | NA | - | 0% |  | 102000 |  | 0% | 102000
7 | 11KV metering cubical with ratio 25/5A CTs & PTs but without meter | Set | 86862.77 | 123481.44 | 102000 | 85000 | 85000 | 20% | 102000 |  |  |  |  | #DIV/0! |  | 11KV metering cubical with ratio 50/5A CTs & PTs without meter (Vertical) | SET | NA | - | 0% |  | 102000 |  | 0% | 102000
8 |  | Set | 86862.77 | 122438.74 | 108000 | 90000 | 90000 | 20% | 108000 |  |  |  |  | #DIV/0! |  | 11KV metering cubical with ratio 100/5A CTs & PTs without meter (Vertical) | SET | NA | - | 0% |  | 108000 |  | 0% | 108000
9 | 11KV metering cubical with ratio 100/5A CTs & PTs but without meter | Set | 86862.77 | 72973.41 | 108000 | 90000 | 90000 | 20% | 108000 |  |  |  |  | #DIV/0! |  | 22 KV metering cubical with ratio 5/5A CTs & PTs without meter | SET | 115000 | 138000 | 0% |  | 108000 |  | 0% | 108000
[14 empty] | #DIV/0! |  | 22 KV metering cubical with ratio 10/5A CTs & PTs without meter | SET | 115000 | 138000 | #DIV/0! |  | 0 |  | #DIV/0!
| METERS | [12 empty] | #DIV/0! |  | 22 KV metering cubical with ratio 25/5A CTs & PTs without meter | SET | 115000 | 138000 | #DIV/0! |  | 0 |  | #DIV/0!
[14 empty] | #DIV/0! |  | 22 KV metering cubical with ratio 50/5A CTs & PTs without meter | SET | 125000 | 150000 | #DIV/0! |  | 0 |  | #DIV/0!
1 | S.P. meter with 6LoWPAN tech. with enclosure | No. | 584 |  | 814 | 951 | 951 | -14.41% | 813.9609 | Single Phase 5-30 Amps 6LoWPAN LPRF Meter without enclosure | No | 772 | 772 | 0% |  | 22 KV metering cubical with ratio 100/5A CTs & PTs without meter | SET | NA | - | 0.004804% |  | 814 |  | 0% | 813.9609
2 | S.P. meter with 6LoWPAN tech. without enclosure | No. | 444 |  | 695 | 772 | 772 | -10% | 694.8 | Single Phase 10-60 Amps Prepaid Smart Meter | No | NA | _ | #VALUE! |  | 33 KV metering cubical with ratio 25/5A CTs & PTs without meter | SET | NA | - | 0.02879% |  | 695 |  | 0% | 694.8
3 | LTAC T.P. 10-40A IR port meter | No. | 1140.513 |  | 818 |  | N/A | #VALUE! | 817.86 | Single Phase 10-60 Amps Smart (Prepaid/Postpaid) Meter | No | NA | _ | #VALUE! |  | 33 KV metering cubical with ratio 50/5A CTs & PTs without meter | SET | NA | - | 0.01712% |  | 818 |  | 11.6% | 817.86
4 | LTAC T.P. 10-40A LPRF meter with Zigbee Tech. (for loads upto 20 kW) | No. | 1836.35 |  | 1683 | 2187 | 2187 | -23.05% | 1682.8965 | Three Phase 10-40 Amps 6LoWPAN LPRF Meter | No | 2187 | 2187 | 0% |  | 33 KV metering cubical with ratio 100/5A CTs & PTs without meter | SET | NA | - | 0.00615% |  | 1683 |  | 0% | 1682.8965
5 | LTAC T.P. CT embedded 40-200 A Meter (for loads above 20kW) | Set | 20119.69 |  | 13643 | 13212 | 13212 | 3.26% | 13642.7112 | Three Phase 10-60 Amps Prepaid Smart Meter | No | NA | _ | #VALUE! | [5 empty] | 0.002117% |  | 13643 |  | 0% | 13642.7112
6 | HT TOD Meter 0.5S, -/5A, Category C | Set | 21239.95 |  | 3015 | 2282 | 2282 | 32.12% | 3014.9784 | Three Phase 40-200 Amps CT Embedded Meter | No | 13212 | 15854.4 | 20% | [5 empty] | 0.0007164% |  | 3015 |  | 0% | 3014.9784
7 | HT TOD Meter 0.5S, -/1A, Category C | No | 2541.5 |  | 3600 | 2542 | 2542 | 41.62% | 3599.9804 | LT 300/5,400/5,600/5, 800/5 Amps CT Operated Meter | No | NA | _ | #VALUE! | [5 empty] | 0.0005444% |  | 3600 |  | 0% | 3599.9804
8 | HT TOD Meter 0.2S, -/5A, Category C | No. | 2541.5 |  | 6799 | 5694 | 5694 | 19.41% | 6799.2054 | Three Phase HT CT/PT Operated 1 A & 5 A meter (0.2S) | No | 5694 | 6832.8 | 20% | [5 empty] | -0.003021% |  | 6799 |  | 0% | 6799.2054
9 | HT TOD Meter 0.2S, -/1A, Category C | No | 2846.47 |  | 6899 | 5694 | 5694 | 21.16% | 6898.8504 | Three Phase HT CT/PT Operated 1 A & 5 A meter (0.5S) | No | 2542 | 3050.4 | 20% | [5 empty] | 0.002168% |  | 6899 |  | 0% | 6898.8504
10 | Single Phase Net Energy Meter | No |  |  | 818 |  | N/A | #VALUE! | 817.86 | Three Phase ABT 1 A & 5 A Meter | No | NA | _ | #VALUE! | [5 empty] | 0.01712% |  | 818 |  | 11.6% | 817.86
11 | Three Phase Net Energy Meter | No |  |  | 818 |  | N/A | #VALUE! | 817.86 | Single Phase 5-30 Amps Net Meter | No | NA | _ | #VALUE! | [5 empty] | 0.01712% |  | 818 |  | 11.6% | 817.86
12 | 50/5A CT Operated Meter | No |  |  | 818 |  | N/A | #VALUE! | 817.86 | Three Phase 10-40 Amps Net Meter | No | NA | _ | #VALUE! | [5 empty] | 0.01712% |  | 818 |  | 11.6% | 817.86
13 | 100/5A CT Operated Meter | No |  |  | 5352 |  | 4282 | 24.99% | 5352.0718 | Three Phase 40-200 Amps CT Embedded Net Meter | No | NA | _ | #VALUE! | [5 empty] | -0.001342% |  | 5352 |  | 0% | 5352.0718
14 | 0.5S, -/5A HT TOD Net Energy Meter | No |  |  | 13000 |  | N/A | #VALUE! | #N/A | LT 300/5,400/5,600/5, 800/5 Amps CT Operated Net Meter | No | NA | _ | #VALUE! | [5 empty] | #N/A |  | #N/A |  | #N/A | #N/A
15 | 0.2S, -/5A HT TOD Net Energy Meter | No |  |  | 30000 |  | N/A | #VALUE! | #N/A |  |  |  |  | #DIV/0! | [5 empty] | #N/A |  | #N/A |  | #N/A | #N/A
16 | GSM / GPRS Modem | No |  |  | #N/A |  | N/A | #N/A | #N/A |  |  |  |  | #DIV/0! | [5 empty] | #N/A |  | #N/A |  | #N/A | #N/A
17 | Single Phase Pre-paid Energy Meter | No |  |  | #N/A |  | N/A | #N/A | #N/A |  |  |  |  | #DIV/0! | [5 empty] | #N/A |  | #N/A |  | #N/A | #N/A
[14 empty] | #DIV/0! | [5 empty] | #DIV/0! |  | 0 |  | #DIV/0!
| RING MAIN UNIT | [12 empty] | #DIV/0! | [5 empty] | #DIV/0! |  | 0 |  | #DIV/0!
1 | 11 kV SF6, Motorized, SCADA Compatible RMU 1 Iso + 1 Br | No |  | #REF! | 420954 | 3132000 | 305039 | 20% | 366046.8 | 11 kV SF6, RMU 1 Iso + 1 Br |  | 305039 | 366046.8 | 20% | [5 empty] | 15% | 420953.82 | 420954 | 420953.82 | 10% | 402651.48
2 | 11 kV SF6, Motorized, SCADA Compatible RMU 1 Iso + 2 Br | No |  | #REF! | 561272 | 417600 | 406719 | 20% | 488062.8 | 11 kV SF6, RMU 1 Iso + 2 Br |  | 406719 | 488062.8 | 20% | [5 empty] | 15% | 561272.22 | 561272 | 561272.22 | 10% | 536869.08
3 | 11 kV SF6, Motorized, SCADA Compatible RMU 2 Iso + 1 Br | No |  | 289679.94 | 482656 | 345000 | 349751 | 20% | 419701.2 | 11 kV SF6, RMU 2 Iso + 1 Br |  | 349751 | 419701.2 | 20% | [5 empty] | 15% | 482656.38 | 482656 | 482656.38 | 10% | 461671.32
4 | 11 kV SF6, Motorized, SCADA Compatible RMU 2 Iso + 2 Br | No |  | 430273.01 | 680202 | 489000 | 492900 | 20% | 591480 | 11 kV SF6, RMU 2 Iso + 2 Br |  | 492900 | 591480 | 20% | [5 empty] | 15% | 680202 | 680202 | 680202 | 10% | 650628
5 | 11 kV SF6, Motorized, SCADA Compatible RMU 2 Iso + 3 Br | No |  | #REF! | 918888 | 713400 | 694811 | 15% | 799032.65 | 11 kV SF6, RMU 2 Iso + 3 Br |  | 694811 | 833773.2 | 20% | [5 empty] | 15% | 918887.5475 | 918888 | 918887.5475 | 10% | 878935.915
6 | 11 kV SF6, Motorized, SCADA Compatible RMU 2 Iso + 4 Br | No |  | #REF! | 1075771 | 800400 | 779544 | 20% | 935452.8 | 11 kV SF6, RMU 2 Iso + 4 Br |  | 779544 | 935452.8 | 20% | [5 empty] | 15% | 1075770.72 | 1075771 | 1075770.72 | 10% | 1028998.08
7 | 11 kV SF6, Motorized, SCADA Compatible RMU 3 Iso + 2 Br | No |  | #REF! | 824205 | 604500 | 597250 | 20% | 716700 | 11 kV SF6, RMU 3 Iso + 2 Br |  | 597250 | 716700 | 20% | [5 empty] | 15% | 824205 | 824205 | 824205 | 10% | 788370
8 | 11 kV SF6, Motorized, SCADA Compatible RMU 3 Iso + 1 Br | No |  | 430273.01 | 561272 | 417600 | 406719 | 20% | 488062.8 | 11 kV SF6, RMU 3 Iso + 1 Br |  | 406719 | 488062.8 | 20% | [5 empty] | 15% | 561272.22 | 561272 | 561272.22 | 10% | 536869.08
9 | 22 kV SF6, Motorized, SCADA Compatible RMU 1 Iso + 1 Br | No |  | #REF! | 491113 | 365400 | 355879 | 20% | 427054.8 | 22 kV SF6, RMU 1 Iso + 1 Br |  | 355879 | 427054.8 | 20% | [5 empty] | 15% | 491113.02 | 491113 | 491113.02 | 10% | 469760.28
10 | 22 kV SF6, Motorized, SCADA Compatible RMU 1 Iso + 2 Br | No |  | #REF! | 676654 | 5222000 | 490329 | 20% | 588394.8 | 22 kV SF6, RMU 1 Iso + 2 Br |  | 490329 | 588394.8 | 20% | [5 empty] | 15% | 676654.02 | 676654 | 676654.02 | 10% | 647234.28
11 | 22 kV SF6, Motorized, SCADA Compatible RMU 2 Iso + 1 Br | No |  | #REF! | 534344 | 439000 | 442521 | 5% | 464647.05 | 22 kV SF6, RMU 2 Iso + 1 Br |  | 442521 | 531025.2 | 20% | [5 empty] | 15% | 534344.1075 | 534344 | 534344.1075 | 10% | 511111.755
12 | 22 kV SF6, Motorized, SCADA Compatible RMU 2 Iso + 2 Br | No |  | #REF! | 707012 | 591600 | 585517 | 5% | 614792.85 | 22 kV SF6, RMU 2 Iso + 2 Br |  | 585517 | 702620.4 | 20% | [5 empty] | 15% | 707011.7775 | 707012 | 707011.7775 | 10% | 676272.135
13 | 22 kV SF6, Motorized, SCADA Compatible RMU 2 Iso + 3 Br | No |  | #REF! | 1042346 | 817800 | 755323 | 20% | 906387.6 | 22 kV SF6, RMU 2 Iso + 3 Br |  | 755323 | 906387.6 | 20% | [5 empty] | 15% | 1042345.74 | 1042346 | 1042345.74 | 10% | 997026.36
14 | 22 kV SF6, Motorized, SCADA Compatible RMU 2 Iso + 4 Br | No |  | #REF! | 1233995 | 957000 | 894199 | 20% | 1073038.8 | 22 kV SF6, RMU 2 Iso + 4 Br |  | 894199 | 1073038.8 | 20% | [5 empty] | 15% | 1233994.62 | 1233995 | 1233994.62 | 10% | 1180342.68
15 | 22 kV SF6, Motorized, SCADA Compatible RMU 3 Iso + 2 Br | No |  |  | 921121 | 672750 | 696500 | 15% | 800975 | 22 kV SF6, RMU 3 Iso + 2 Br |  | 696500 | 835800 | 20% | [5 empty] | 15% | 921121.25 | 921121 | 921121.25 | 10% | 881072.5
[14 empty] | #DIV/0! | [5 empty] | #DIV/0! |  | 0 |  | #DIV/0!
| ISOLATORS / AB SWITCH / HG FUSE | [12 empty] | #DIV/0! | [5 empty] | #DIV/0! |  | 0 |  | #DIV/0!
[14 empty] | #DIV/0! | [5 empty] | #DIV/0! |  | 0 |  | #DIV/0!
1 | 11KV A.B. Switch, 400 A | Set | 9890.24 | #N/A | 11642 | 9140 | 9240 | 20% | 11088 | 11KV A.B. Switch, 400 A | Set | 9240 | 11550 | 25% | [5 empty] | 4.996% | 11642.4 | 11642 |  | 4.996% | 11642
2 | 22KV A.B.Switch, 400 A | Set | 13331.59 | #N/A | 18203 | 11900 | 14447 | 20% | 17336.4 | 22KV A.B.Switch, 400 A | Set | 14447 | 18058.75 | 25% | [5 empty] | 4.999% | 18203.22 | 18203 |  | 4.999% | 18203
3 | 11KV H.G.Fuses | Set | 1964.17 | 1650.1 | 2475 | 1870 | 1964 | 20% | 2356.8 | 11KV H.G.Fuses | Set | 1964 | 2455 | 25% | [5 empty] | 5.015% | 2474.64 | 2475 |  | 5.015% | 2475
4 | 22KV H.G.Fuses | Set | 4640.84 | 3898.77 | 5628 | 3170 | 4467 | 20% | 5360.4 | 22KV H.G.Fuses | Set | 4467 | 5583.75 | 25% | [5 empty] | 4.992% | 5628.42 | 5628 |  | 4.992% | 5628
5 | 11 KV Isolator with EB 400 A | Set |  | 35507.95 | 34356 | 25480 | 27267 | 20% | 32720.4 | 11 KV Isolator with EB 400 A | Set | 27267 | 34083.75 | 25% | [5 empty] | 4.999% | 34356.42 | 34356 |  | 4.999% | 34356
6 | 11 KV Isolator without EB 400 A | Set |  | 30984.73 | 30599 | 22570 | 24285 | 20% | 29142 | 11 KV Isolator without EB 400 A | Set | 24285 | 30356.25 | 25% | [5 empty] | 5% | 30599.1 | 30599 |  | 5% | 30599.1
7 | 11 KV Isolators with EB (800 A) | Set | 39092.75 | 42049.47 | 37832 | 30240 | 30025 | 20% | 36030 | 11 KV Isolators with EB (800 A) | Set | 30025 | 37531.25 | 25% | [5 empty] | 5.001% | 37831.5 | 37832 |  | 5% | 37831.5
8 | 11 KV Isolators without EB (800 Amp.) | Set | 34367.45 | 36966.78 | 33554 | 26630 | 26630 | 20% | 31956 | 11 KV Isolators without EB (800 Amp.) | Set | 26630 | 33287.5 | 25% | [5 empty] | 5.001% | 33553.8 | 33554 |  | 5% | 33553.8
9 | 22 KV Isolators with EB (800 A) | Set | 41092.75 | 44200.73 | 52349 | 44950 | 41547 | 20% | 49856.4 | 22 KV Isolators with EB (800 A) | Set | 41547 | 51933.75 | 25% | [5 empty] | 5% | 52349.22 | 52349 |  | 4.999% | 52348.8
10 | 22 KV Isolators without EB (800 Amp.) | Set | 36367.45 | 39118.04 | 44957 | 40210 | 35680 | 20% | 42816 | 22 KV Isolators without EB (800 Amp.) | Set | 35680 | 44600 | 25% | [5 empty] | 5% | 44956.8 | 44957 |  | 5% | 44956.8
11 | 33 KV Isolators with EB (800 A) | Set | 58002.13 | 53746.53 | 69539 | 54050 | 55190 | 20% | 66228 | 33 KV Isolators with EB (800 A) | Set | 55190 | 68987.5 | 25% | [5 empty] | 4.999% | 69539.4 | 69539 |  | 5% | 69539.4
12 | 33 KV Isolators without EB (800 Amp.) | Set | 52178.95 | 43835.54 | 63643 | 47080 | 50510 | 20% | 60612 | 33 KV Isolators without EB (800 Amp.) | Set | 50510 | 63137.5 | 25% | [5 empty] | 5.001% | 63642.6 | 63643 |  | 5% | 63642.6
13 | 11 KV, 3 Phase, 400 amps. Isolator with earth switch, Double blade complete with set of insulators and terminal connectors. | No |  | 46333.03 | 61131 |  | 48517 | 20% | 58220.4 | 11 KV, 3 Phase, 400 amps. Isolator with earth switch, Double blade complete with set of insulators and terminal connectors. | No | 48517 | 60646.25 | 25% | [5 empty] | 4.999% | 61131.42 | 61131 |  | 4.999% | 61131
14 | 22 kV SF6 Isolator | No. |  | 391157.28 | 516093 |  | 409598 | 20% | 491517.1904 | 22 kV SF6 Isolator | No. | 409598 | 511997.5 | 25% | [5 empty] | 5% | 516093.0499 | 516093 |  | 5% | 516092.85
| 22kV Gang operated Three pole double throw change over switch | Set |  |  | 8562 |  | 6795 | 20% | 8154 |  |  |  |  | #DIV/0! | [5 empty] | 5.004% | 8561.7 | 8562 |  | 5% | 8561.7
| 11kV Gang operated Three pole double throw change over switch | Set |  |  | 16884 |  | 13400 | 20% | 16080 |  |  |  |  | #DIV/0! | [5 empty] | 5% | 16884 | 16884 |  | 5% | 16884
[14 empty] | #DIV/0! | [5 empty] | #DIV/0! |  | 0 |  | #DIV/0!
| INSULATORS | [12 empty] | #DIV/0! | [5 empty] | #DIV/0! |  | 0 |  | #DIV/0!
[14 empty] | #DIV/0! | [5 empty] | #DIV/0! |  | 0 |  | #DIV/0!
1 | 33 kV Pin Insulators with G.I. Pins | No | 612.28 | 498.2 | 486 | 378 | 541 | -14.51% | 462.5009 |  |  |  |  | #DIV/0! | [5 empty] | 5.081% | 486 | 486 |  | 0.1079% | 463
2 | 22 kV Pin Insulators with G.I. Pins | No | 361.3 | 309.18 | 406 | 277 | 336 | 15% | 386.4 |  |  |  |  | #DIV/0! | [5 empty] | 5.072% | 406 | 406 |  | -0.1035% | 386
3 | 11 kV Pin Insulators with G.I. Pins | No | 110.48 | 124.33 | 120 | 122 | 135 | -19.51% | 108.6615 |  |  |  |  | #DIV/0! | [5 empty] | 10.43% | 120 | 120 |  | 10.43% | 120
4 | Antifog type Disc.Insulators 7000 Kg.for highly polluted area | Nos | 596.7 | 627.74 | 819 | 559 | 678 | 15% | 779.7 |  |  |  |  | #DIV/0! | [5 empty] | 5.04% | 819 | 819 |  | 0.03848% | 780
5 | Disc Insulator 11 KV 70 KN | Nos | 352.63 | #N/A | 326 | 247 | 344 | -9.88% | 310.0128 |  |  |  |  | #DIV/0! | [5 empty] | 5.157% | 326 | 326 |  | -0.004129% | 310
6 | Disc Insulator 11 KV 45 KN | Nos | 267.26 | #N/A | 295 | 221 | 244 | 15% | 280.6 |  |  |  |  | #DIV/0! | [5 empty] | 5.132% | 295 | 295 |  | 0.1426% | 281
7 | 33 KV Pin Insulators{CD 840mm] | No. | 416 | 349.48 | 390 | 330 | 309 | 15% | 355.35 |  |  |  |  | #DIV/0! | [5 empty] | 9.751% | 390 | 390 |  | 9.751% | 390
8 | 33 KV Post Insulator | No |  | 849.68 | 631 |  | 918 | -34.55% | 600.831 |  |  |  |  | #DIV/0! | [5 empty] | 5.021% | 631 | 631 |  | 1.526% | 610
9 | 22 KV Post Insulator | Nos |  | 772.44 | 498 |  | 835 | -43.19% | 474.3635 |  |  |  |  | #DIV/0! | [5 empty] | 4.983% | 498 | 498 |  | -0.07663% | 474
10 | L.T.Shackle Insulator | Nos | 8.789 | 9.25 | 15 | 10 | 10 | 15% | 11.5 |  |  |  |  | #DIV/0! | [5 empty] | 30.43% | 15 | 15 |  | 30.43% | 15
11 | Stay Insulators | No | 8.57 | 9.02 | 15 | 10 | 10 | 15% | 11.5 |  |  |  |  | #DIV/0! | [5 empty] | 30.43% | 15 | 15 |  | 30.43% | 15
12 | Reel Insulator 25 / 20 mm | No |  | 1.52 | 5 | 2.5 | 2 | 15% | 2.3 |  |  |  |  | #DIV/0! | [5 empty] | 117.4% | 5 | 5 |  | 117.4% | 5
| 11 KV Disc Insulator 70KN B& S Polymer |  |  |  | 142 |  | 118 | 15% | 135.7 |  |  |  |  | #DIV/0! | [5 empty] | 4.643% | 142 | 142 |  | 0.2211% | 136
| 11 KV Disc Insulator 45 KN B& S Polymer |  |  |  | 210 |  | 375 | -46.7% | 199.875 |  |  |  |  | #DIV/0! | [5 empty] | 5.066% | 210 | 210 |  | 0.06254% | 200
| 33 KV Pin Insulator Polymer |  |  |  | 350 |  | 290 | 15% | 333.5 |  |  |  |  | #DIV/0! | [5 empty] | 4.948% | 350 | 350 |  | 0.1499% | 334
| 33 KV Disc Insulator (Polymer B&S) |  |  |  | 225 |  | 179 | 15% | 205.85 |  |  |  |  | #DIV/0! | [5 empty] | 9.303% | 225 | 225 |  | 9.303% | 225
| 22 KV Pin Insulators 430 CD |  |  |  | 215 |  | 33 | 15% | 37.95 |  |  |  |  | #DIV/0! | [5 empty] | 466.5% | 215 | 215 |  | 466.5% | 215
| 11KV Pin Insulator 230 CD |  |  |  | 115 |  | 50 | 15% | 57.5 |  |  |  |  | #DIV/0! | [5 empty] | 100% | 115 | 115 |  | 100% | 115
| 11KV Pin Insulator 320 CD |  |  |  | 168 |  | 139 | 15% | 159.85 |  |  |  |  | #DIV/0! | [5 empty] | 5.099% | 168 | 168 |  | 0.09384% | 160
| 11KV Pin Insulator Polymer |  |  |  | 255 |  | 197 | 15% | 226.55 |  |  |  |  | #DIV/0! | [5 empty] | 12.56% | 255 | 255 |  | 12.56% | 255
[14 empty] | #DIV/0! | [5 empty] | #DIV/0! |  | 0 |  | #DIV/0!
[14 empty] | #DIV/0! | [5 empty] | #DIV/0! |  | 0 |  | #DIV/0!
| L.T. Distribution Boxes / Pillars | [12 empty] | #DIV/0! | [5 empty] | #DIV/0! |  | 0 |  | #DIV/0!
[14 empty] | #DIV/0! | [5 empty] | #DIV/0! |  | 0 |  | #DIV/0!
1 | HT Pillar 22 KV | No. |  | 71316.53 | 95420 | 74572 | 69145 | 20% | 82974 | 63KVA LTDB with MCCB Alum busbar |  | 12270 | 14724 | 20% | [5 empty] | 15% | 95420 | 95420 |  | 10% | 91271.4
2 | 11 KV Feedar Pillar 2 Way | No |  | 74987.23 | 41593 | 32506 | 30140 | 20% | 36168 | 100KVA LTDB with MCCB Alum busbar |  | 12822 | 15386.4 | 20% | [5 empty] | 15% | 41593 | 41593 |  | 10% | 39784.8
3 | 11 KV Feeder Pillar 4 Way | No. |  | 74987.23 | 105153 | 82178 | 76198 | 20% | 91437.6 | 200KVA LTDB with MCCB Alum busbar |  | 24768 | 29721.6 | 20% | [5 empty] | 15% | 105153 | 105153 |  | 10% | 100581.36
4 | L.T.Dist.Boxes 25/63 KVA with MCCB | No | 25504.45 | 21426.29 | 15522 | 15237 | 12270 | 10% | 13497 | 63KVA LTDB with KITKAT Alum busbar |  | 10800 | 12960 | 20% | [5 empty] | 15% | 15522 | 15522 |  | 10% | 14846.7
5 | L.T.Dist.Boxes 25/63 KVA with KITKAT | No | 14577.02 | 15615.97 | 14904 | 13700 | 10800 | 20% | 12960 | 100KVA LTDB with KITKAT Alum busbar |  | 11834 | 14200.8 | 20% | [5 empty] | 15% | 14904 | 14904 |  | 10% | 14256
6 | L.T.Dist.Boxes 100 KVA with MCCB | No | 25542.62 | 21458.36 | 17694 | 15567 | 12822 | 20% | 15386.4 | 200KVA LTDB with KITKAT Alum busbar |  | 23400 | 28080 | 20% | [5 empty] | 15% | 17694 | 17694 |  | 10% | 16925.04
7 | L.T.Dist.Boxes 100 KVA with KITKAT | No | 15241.66 | 16327.98 | 16331 | 14434 | 11834 | 20% | 14200.8 | HT Pillar 22 KV | No. | 69145 | 82974 | 20% | [5 empty] | 15% | 16331 | 16331 |  | 10% | 15620.88
8 | L.T.Dist.Boxes 200 KVA with MCCB | No | 44864.09 | 37690.32 | 31332 | 25051 | 24768 | 10% | 27244.8 | 11 KV Feedar Pillar 2 Way | No | 30140 | 36168 | 20% | [5 empty] | 15% | 31332 | 31332 |  | 10% | 29969.28
9 | L.T.Dist.Boxes 200 KVA with KitKat | No |  | 29953.69 | 32292 | 18771 | 23400 | 20% | 28080 | 11 KV Feeder Pillar 4 Way | No. | 76198 | 91437.6 | 20% | [5 empty] | 15% | 32292 | 32292 |  | 10% | 30888
10 | 8 way feeder pillar with ACB | No. |  | 87048.11 | 88582 | 73138 | 64190 | 20% | 77028 | 8 way feeder pillar with ACB | No. | 64190 | 77028 | 20% | [5 empty] | 15% | 88582 | 88582 |  | 10% | 84730.8
12 | 6 way feeder pillar with ACB | No. |  | 72365.3 | 85509 | 62472 | 61963 | 20% | 74355.6 | 6 way feeder pillar with ACB | No. | 61963 | 74355.6 | 20% | [5 empty] | 15% | 85509 | 85509 |  | 10% | 81791.16
13 | Common Meter Reading Instru. for Static Meters. | No | 29500 | 30630.73 | [19 empty] | #VALUE!
14 | L.T. Mini Feedar Pillar | No |  | 8652.37 | 12185 | 8533 | 8830 | 20% | 10596 | LT Feeder Pillar 2/3 Way | No | 15505 | 18606 | 20% | [5 empty] | 15% | 12185 | 12185 |  | 10% | 11655.6
15 | LT Feeder Pillar 2/3 Way | No |  | 15574.27 | 21397 | 15186 | 15505 | 20% | 18606 | L.T. Feedar Pillar 4 Way | No | 22940 | 27528 | 20% | [5 empty] | 15% | 21397 | 21397 |  | 10% | 20466.6
16 | L.T. Feedar Pillar 4 Way | No |  | 22496.17 | 31657 | 22348 | 22940 | 20% | 27528 | LT Feeder Pillar 6 Way | No | 29200 | 35040 | 20% | [5 empty] | 15% | 31657 | 31657 |  | 10% | 30280.8
19 | LT Feeder Pillar 6 Way | No |  | 29418.07 | 40296 | 29204 | 29200 | 20% | 35040 | LT Feeder Pillar 8 Way | No | 38230 | 45876 | 20% | [5 empty] | 15% | 40296 | 40296 |  | 10% | 38544
20 | LT Feeder Pillar 8 Way | No |  | 34609.49 | 52757 | 37077 | 38230 | 20% | 45876 | Single Phase Distribution Box 15/25 KVA | No. | 2162 | 0 | -100% | [5 empty] | 15% | 52757 | 52757 |  | 10% | 50463.6
21 | Single Phase Distribution Box 15/25 KVA | No | 2916.32 | 3124.18 | 2162 | 2317 | 2162 | 0% | 2162 | AC Distribution Board 'B' type | No | 24325 | 0 | -100% | [5 empty] | 0% | 2162 | 2162 |  | 10% | 2378.2
22 | AC Distribution Board 'B' type | No. | 30545.12 | 25660.96 | 24325 | 26066 | 24325 | 0% | 24325 | CT Box SMC Type Meter Box (Hinge Type) Size: 400X300X190 mm | No. | 755 | 906 | 20% | [5 empty] | 0% | 24325 | 24325 |  | 10% | 26757.5
23 | CT Box SMC Type Meter Box (Hinge Type) Size: 400X300X190 mm | No. |  |  | 793 |  | 755 | 5% | 792.75 | Relay Box MS fabricated with powder coating suitable for outdoor installation of Relay. | No. | 1164 | 0 | -100% | [5 empty] | 0% | 792.75 | 793 |  | 0% | 792.75
24 | Relay Box MS fabricated with powder coating suitable for outdoor installation of Relay. | No. |  |  | 1164 |  | 1164 | 0% | 1164 | SMC 63 KVA Distribution Box with MCCB (Urban) | No. | 33759 | 33759.8 | 0.00237% | [5 empty] | 0% | 1164 | 1164 |  | 0% | 1164
25 | SMC 63 KVA Distribution Box with MCCB (Urban) |  |  |  | 21000 |  | 33759 | 0% | 33759 | SMC 100 KVA Distribution Box with MCCB (Urban) | No | 34131 | 34131.5 | 0.001465% | [5 empty] | -37.79% |  | 33759 |  | 0% | 33759
26 | SMC 100 KVA Distribution Box with MCCB (Urban) |  |  |  | 23120 |  | 34131 | 0% | 34131 | SMC 200 KVA Distribution Box with MCCB (Urban) | No | 64090 | 64090 | 0% | [5 empty] | -32.26% |  | 34131 |  | 0% | 34131
27 | SMC 200 KVA Distribution Box with MCCB (Urban) |  |  |  | 39165 |  | 64090 | 0% | 64090 | SMC 63 KVA Distribution Box with Kit Kat (Rural) | No | 31370 | 31370.3 | 0.0009563% | [5 empty] | -38.89% |  | 64090 |  | 0% | 64090
28 | SMC 63 KVA Distribution Box with Kit Kat (Rural) |  |  |  | 20500 |  | 31370 | 0% | 31370 | SMC 100 KVA Distribution Box with Kit Kat (Rural) | No | 31789 | 31789.2 | 0.0006291% | [5 empty] | -34.65% |  | 31370 |  | 0% | 31370
29 | SMC 100 KVA Distribution Box with Kit Kat (Rural) |  |  |  | 22414 |  | 31789 | 0% | 31789 | SMC Single Phase Distribution Box 15/25 KVA | No | 3750 | 4500 | 20% | [5 empty] | -29.49% |  | 31789 |  | 0% | 31789
30 | SMC Single Phase Distribution Box 15/25 KVA |  |  |  | 3938 |  | 3750 | 5% | 3937.5 | SMC Spring Loaded Service Connection Box (9 way) for 3 Phase Incoming (R,Y,B) and 9 Nos. Single Phase Outgoing Connections |  | 4000 | 4210 | 5.25% | [5 empty] | 0.0127% |  | 3938 |  | 0% | 3937.5
31 | SMC Spring Loaded Service Connection Box (9 way) for 3 Phase Incoming (R,Y,B) and 9 Nos. Single Phase Outgoing Connections |  |  |  | 2625 |  | 4000 | 5% | 4200 | SMC Spring Loaded Service Connection Box (16 way) for 3 Phase Incoming (R,Y,B) and 15 Nos. Single Phase Outgoing Connections |  | 8000 | 8230 | 2.875% | [5 empty] | -37.5% |  | 4200 |  | 0% | 4200
32 | SMC Spring Loaded Service Connection Box (16 way) for 3 Phase Incoming (R,Y,B) and 15 Nos. Single Phase Outgoing Connections |  |  |  | 3150 |  | 8000 | 2.88% | 8230.4 | SMC Spring Loaded Service Connection Box (9 way) for 1 Phase Incoming and 9 Nos. Single Phase Outgoing Connections |  | 2662 | 2995 | 12.51% | [5 empty] | -61.73% |  | 8230 |  | 0% | 8230.4
33 | SMC Spring Loaded Service Connection Box (9 way) for 1 Phase Incoming and 9 Nos. Single Phase Outgoing Connections |  |  |  | 1830 |  | 2662 | 5% | 2795.1 | SMC Spring Loaded Service Connection Box (16 way) for 3 Phase Incoming and 15 Nos. Single Phase Outgoing Connections |  | 4450 | 4820 | 8.315% | [5 empty] | -34.53% |  | 2795 |  | 0% | 2795.1
34 | SMC Spring Loaded Service Connection Box (16 way) for 3 Phase Incoming and 15 Nos. Single Phase Outgoing Connections |  |  |  | 3150 |  | 4450 | 5% | 4672.5 | SMC Mini Feeder Pillar |  | 14500 | 17400 | 20% | [5 empty] | -32.58% |  | 4673 |  | 0% | 4672.5
35 | SMC Mini Feeder Pillar |  |  |  | 15225 |  | 14500 | 5% | 15225 | SMC Mini Feeder Pillar (Fuse type) |  | 16500 | 19510 | 18.24% | [5 empty] | 0% |  | 15225 |  | 0% | 15225
36 | SMC Mini Feeder Pillar (Fuse type) |  |  |  | 17325 |  | 16500 | 5% | 17325 | SMC L.T. Feedar Pillar 4 Way |  | 51500 | 61800 | 20% | [5 empty] | 0% |  | 17325 |  | 0% | 17325
37 | SMC L.T. Feedar Pillar 4 Way |  |  |  | 51500 |  | 51500 | 5% | 54075 | SMC LT Feeder Pillar 6 Way |  | 64285 | 77142 | 20% | [5 empty] | -4.762% |  | 54075 |  | 0% | 54075
38 | SMC LT Feeder Pillar 6 Way |  |  |  | 64300 |  | 64285 | 5% | 67499.25 | Deep Drawn Metal L.T. Service Connetion Distribution box for AB Cable for 1 Phase Incoming and 9 nos. single phase outgoing |  | 644 | 705 | 9.472% | [5 empty] | -4.74% |  | 67499 |  | 0% | 67499.25
39 | Deep Drawn Metal L.T. Service Connetion Distribution box for AB Cable for 1 Phase Incoming and 9 nos. single phase outgoing |  |  |  | 760 |  | 644 | 5% | 676.2 | Deep Drawn Metal L.T. Service Connetion Distribution box for AB Cable for 3 Phase Incoming and 4 nos. three phase outgoing |  | 893 | 985 | 10.3% | [5 empty] | 12.39% |  | 676 |  | 0% | 676.2
40 | Deep Drawn Metal L.T. Service Connetion Distribution box for AB Cable for 3 Phase Incoming and 4 nos. three phase outgoing |  |  |  | 990 |  | 893 | 5% | 937.65 | SMC Single Phase Meter Box |  | 488 | 525 | 7.582% | [5 empty] | 5.583% |  | 938 |  | 0% | 937.65
41 | SMC Single Phase Meter Box |  |  |  | 300 |  | 488 | 5% | 512.4 | SMC Three Phase Meter Box |  | 983 | 1179.6 | 20% | [5 empty] | -41.45% |  | 333.06 |  | 0% | 512.4
42 | SMC Three Phase Meter Box |  |  |  | 750 |  | 983 | 5% | 1032.15 | SMC Three Phase Meter Box with MCB Arrangement (Without MCB) |  | 1756 | 1970 | 12.19% | [5 empty] | -27.34% |  | 670.8975 |  | 0% | 1032.15
43 | SMC Three Phase Meter Box with MCB Arrangement (Without MCB) |  |  |  | 1200 |  | 1756 | 5% | 1843.8 | SMC Three Phase AMR Meter Box with Modem Arrangement (Without Modem) |  | 1756 | 1970 | 12.19% | [5 empty] | -35% | 1198.47 | 1450 |  | 0% | 1843.8
44 | SMC Three Phase AMR Meter Box with Modem Arrangement (Without Modem) |  |  |  | 1380 |  | 1756 | 5% | 1843.8 | SMC L.TC.T. DTC AMR Meter Box of size 1000 x 350 x 230 mm suitable for housing 3 Phase Meter, Modem, Antenna & CT) (Without Meter. Modem. CT) |  | 4033 | 4430 | 9.844% | [5 empty] | -25.15% | 1382.85 | 1380 |  | 0% | 1843.8
45 | SMC L.TC.T. DTC AMR Meter Box of size 1000 x 350 x 230 mm suitable for housing 3 Phase Meter, Modem, Antenna & CT) (Without Meter. Modem. CT) |  |  |  | 3050 |  | 4033 | 5% | 4234.65 | SMC L.TC.T. DTC Meter Box of size 810 x 350 x 230 mm suitable for housing 3 Phase Meter & CT. (Without Meter & CT) |  | 2750 | 2940 | 6.909% | [5 empty] | 25% | 3175.9875 | 3175 |  | 0% | 4234.65
46 | SMC L.TC.T. DTC Meter Box of size 810 x 350 x 230 mm suitable for housing 3 Phase Meter & CT. (Without Meter & CT) |  |  |  | 2165 |  | 2750 | 5% | 2887.5 | SMC Multi-Meter Box suitable for housing 12 No. Single Phase Meter |  | 11823 | 13050 | 10.38% | [5 empty] | 25% | 2165.625 | 2165 |  | 0% | 2887.5
47 | SMC Multi-Meter Box suitable for housing 12 No. Single Phase Meter |  |  |  | 7070 |  | 11823 | 5% | 12414.15 | SMC Multi-Meter Box suitable for housing 6 No. Single Phase Meter |  | 5987 | 7184.4 | 20% | [5 empty] | -35% |  | 8069.1975 |  | 0% | 12414.15
48 | SMC Multi-Meter Box suitable for housing 6 No. Single Phase Meter |  |  |  | 4086 |  | 5987 | 5% | 6286.35 | SMC Multi-Meter Box suitable for housing 4 No. Single Phase Meter |  | 4750 | 5700 | 20% | [5 empty] | -35% |  | 4086.1275 |  | 0% | 6286.35
49 | SMC Multi-Meter Box suitable for housing 4 No. Single Phase Meter |  |  |  | 3242 |  | 4750 | 5% | 4987.5 | SMC Multi-Meter Box suitable for housing 2 No. Single Phase Meter |  | 3546 | 3910 | 10.27% | [5 empty] | -35% |  | 3241.875 |  | 0% | 4987.5
50 | SMC Multi-Meter Box suitable for housing 2 No. Single Phase Meter |  |  |  | 2420 |  | 3546 | 5% | 3723.3 |  |  |  |  | #DIV/0! | [5 empty] | -35% |  | 2420.145 |  | 0% | 3723.3
[14 empty] | #DIV/0! | [5 empty] | #DIV/0! |  | 0 |  | #DIV/0!
[14 empty] | #DIV/0! | [5 empty] | #DIV/0! |  | 0 |  | #DIV/0!
| Jointing Kits | [12 empty] | #DIV/0! | [5 empty] | #DIV/0! |  | 0 |  | #DIV/0!
1 | 11 kV heat shrinkable Indoor termination joint kit for 3 C X 300 sqmm | Kit |  | 1661.61 | 1728 | 1662 | 1662 | 0% | 1662 | 11 kV heat shrinkable Indoor termination joint kit for 3 C X 300 sqmm |  | 1662 | 1662 | 0% | [5 empty] | 3.971% | 1728 | 1728 |  | 4% | 1728.48
2 | 11 kV heat shrinkable Indoor termination joint kit for 3 C X 240 sqmm | Kit |  | 1581.1 | 1645 | 1582 | 1582 | 0% | 1582 | 11 kV heat shrinkable Indoor termination joint kit for 3 C X 240 sqmm |  | 1582 | 1582 | 0% | [5 empty] | 3.982% | 1645 | 1645 |  | 4% | 1645.28
3 | 11 kV heat shrinkable Indoor termination joint kit for 3 C X 185 sqmm | Kit |  | 1537.49 | 1600 | 1538 | 1538 | 0% | 1538 | 11 kV heat shrinkable Indoor termination joint kit for 3 C X 185 sqmm |  | 1538 | 1538 | 0% | [5 empty] | 4.031% | 1600 | 1600 |  | 4% | 1599.52
4 | 11 kV heat shrinkable Indoor termination joint kit for 3 C X 120 sqmm | Kit |  | 1537.49 | 1600 | 1538 | 1538 | 0% | 1538 | 11 kV heat shrinkable Indoor termination joint kit for 3 C X 120 sqmm |  | 1538 | 1538 | 0% | [5 empty] | 4.031% | 1600 | 1600 |  | 4% | 1599.52
5 | 11 kV heat shrinkable Indoor termination joint kit for 3 C X 95 sqmm | Kit |  | 1168.49 | 1216 | 1169 | 1169 | 0% | 1169 | 11 kV heat shrinkable Indoor termination joint kit for 3 C X 95 sqmm |  | 1169 | 1169 | 0% | [5 empty] | 4.021% | 1216 | 1216 |  | 4% | 1215.76
6 | 11 kV heat shrinkable Outdoor termination joint kit for 3 C X 300 sqmm | Kit |  | 2029.48 | 2111 | 2030 | 2030 | 0% | 2030 | 11 kV heat shrinkable Outdoor termination joint kit for 3 C X 300 sqmm |  | 2030 | 2030 | 0% | [5 empty] | 3.99% | 2111 | 2111 |  | 4% | 2111.2
7 | 11 kV heat shrinkable Outdoor termination joint kit for 3 C X 240 sqmm | Kit |  | 2029.48 | 2111 | 2030 | 2030 | 0% | 2030 | 11 kV heat shrinkable Outdoor termination joint kit for 3 C X 240 sqmm |  | 2030 | 2030 | 0% | [5 empty] | 3.99% | 2111 | 2111 |  | 4% | 2111.2
8 | 11 kV heat shrinkable Outdoor termination joint kit for 3 C X 185 sqmm | Kit |  | 1906.49 | 1983 | 1907 | 1907 | 0% | 1907 | 11 kV heat shrinkable Outdoor termination joint kit for 3 C X 185 sqmm |  | 1907 | 1907 | 0% | [5 empty] | 3.985% | 1983 | 1983 |  | 4% | 1983.28
9 | 11 kV heat shrinkable Outdoor termination joint kit for 3 C X 120 sqmm | Kit |  | 1906.49 | 1983 | 1907 | 1907 | 0% | 1907 | 11 kV heat shrinkable Outdoor termination joint kit for 3 C X 120 sqmm |  | 1907 | 1907 | 0% | [5 empty] | 3.985% | 1983 | 1983 |  | 4% | 1983.28
10 | 11 kV heat shrinkable Outdoor termination joint kit for 3 C X 95 sqmm | Kit |  | 1458.1 | 1517 | 1459 | 1459 | 0% | 1459 | 11 kV heat shrinkable Outdoor termination joint kit for 3 C X 95 sqmm |  | 1459 | 1459 | 0% | [5 empty] | 3.975% | 1517 | 1517 |  | 4% | 1517.36
11 | 11 kV heat shrinkable Straight through joint kit for 3 C X 300 sqmm | Kit |  | 5288.96 | 5501 | 5289 | 5289 | 0% | 5289 | 11 kV heat shrinkable Straight through joint kit for 3 C X 300 sqmm |  | 5289 | 5289 | 0% | [5 empty] | 4.008% | 5501 | 5501 |  | 4% | 5500.56
12 | 11 kV heat shrinkable Straight through joint kit for 3 C X 240 sqmm | Kit |  | 5288.96 | 5501 | 5289 | 5289 | 0% | 5289 | 11 kV heat shrinkable Straight through joint kit for 3 C X 240 sqmm |  | 5289 | 5289 | 0% | [5 empty] | 4.008% | 5501 | 5501 |  | 4% | 5500.56
13 | 11 kV heat shrinkable Straight through joint kit for 3 C X 185 sqmm | Kit |  | 5042.96 | 5245 | 5043 | 5043 | 0% | 5043 | 11 kV heat shrinkable Straight through joint kit for 3 C X 185 sqmm |  | 5043 | 5043 | 0% | [5 empty] | 4.006% | 5245 | 5245 |  | 4% | 5244.72
14 | 11 kV heat shrinkable Straight through joint kit for 3 C X 95 sqmm | Kit |  | 4181.97 | 4349 | 4182 | 4182 | 0% | 4182 | 11 kV heat shrinkable Straight through joint kit for 3 C X 95 sqmm |  | 4182 | 4182 | 0% | [5 empty] | 3.993% | 4349 | 4349 |  | 4% | 4349.28
15 | 22 kV Heat shrik Indoor termination joint (Al) kit for XLPE 3 C X 300 sqmm | Kit |  | 12873.69 | 13389 | 12874 | 12874 | 0% | 12874 | 22 kV Heat shrik Indoor termination joint (Al) kit for XLPE 3 C X 300 sqmm |  | 12874 | 12874 | 0% | [5 empty] | 4% | 13389 | 13389 |  | 4% | 13388.96
16 | 22 kV Heat shrik Indoor termination joint (Al) kit for XLPE 3 C X 240 sqmm | Kit |  | 9022.54 | 9384 | 9023 | 9023 | 0% | 9023 | 22 kV Heat shrik Indoor termination joint (Al) kit for XLPE 3 C X 240 sqmm |  | 9023 | 9023 | 0% | [5 empty] | 4.001% | 9384 | 9384 |  | 4% | 9383.92
17 | 22 kV Heat shrik Indoor termination joint (Al) kit for XLPE 3 C X 95 sqmm | Kit |  | 9022.54 | 9384 | 9023 | 9023 | 0% | 9023 | 22 kV Heat shrik Indoor termination joint (Al) kit for XLPE 3 C X 95 sqmm |  | 9023 | 9023 | 0% | [5 empty] | 4.001% | 9384 | 9384 |  | 4% | 9383.92
18 | 22 kV Heat shrik Outdoor termination joint (Al) kit for XLPE 3 C X 300 sqmm | Kit |  | 13714.39 | 14264 | 13715 | 13715 | 0% | 13715 | 22 kV Heat shrik Outdoor termination joint (Al) kit for XLPE 3 C X 300 sqmm |  | 13715 | 13715 | 0% | [5 empty] | 4.003% | 14264 | 14264 |  | 4% | 14263.6
19 | 22 KV OD for 240 Sqmm cable (End Termination Joint) | Nos |  | 12467.63 | 12967 | 12468 | 12468 | 0% | 12468 | 22 KV OD for 240 Sqmm cable (End Termination Joint) |  | 12468 | 12468 | 0% | [5 empty] | 4.002% | 12967 | 12967 |  | 4% | 12966.72
20 | 22 KV Termination joint (OD) for 3 C / 95 mm sq. | No. |  | 7380.96 | 7676 | 7381 | 7381 | 0% | 7381 | 22 KV Termination joint (OD) for 3 C / 95 mm sq. |  | 7381 | 7381 | 0% | [5 empty] | 3.997% | 7676 | 7676 |  | 4% | 7676.24
21 | 22 KV st. through joints for 3 C / 300 mm sq. | No. |  | 14271.95 | 15584 | 14272 | 14272 | 0% | 14272 | 22 KV st. through joints for 3 C / 300 mm sq. |  | 14272 | 14272 | 0% | [5 empty] | 9.193% | 15584 | 15584 |  | 4% | 14842.88
22 | 22 kV Heat shrik touchproof termination for XLPE 3 C X 300 sqmm | Kit |  | #N/A | 25584 | 24600 | 24600 | 0% | 24600 | 22 kV Heat shrik Straight through joint (Al) kit for XLPE 3 C X 300 sqmm |  | 24600 | 24600 | 0% | [5 empty] | 4% | 25584 | 25584 |  | 4% | 25584
23 | 22 KV Str Thr Joints for 240 Sqmm cable | Nos |  | 24599.81 | 25584 | 24600 | 24600 | 0% | 24600 | 22 KV Str Thr Joints for 240 Sqmm cable |  | 24600 | 24600 | 0% | [5 empty] | 4% | 25584 | 25584 |  | 4% | 25584
24 | 22 KV st. through joints for 3 C / 95 mm sq. | No |  | 12076.27 | 12560 | 12077 | 12077 | 0% | 12077 | 22 KV st. through joints for 3 C / 95 mm sq. |  | 12077 | 12077 | 0% | [5 empty] | 3.999% | 12560 | 12560 |  | 4% | 12560.08
25 | 33 kV Heat shrik Indoor termination joint (Al) kit for XLPE 3 C X 300 sqmm | Kit |  | 14144.89 | 14711 | 14145 | 14145 | 0% | 14145 | 33 kV Heat shrik Indoor termination joint (Al) kit for XLPE 3 C X 300 sqmm |  | 14145 | 14145 | 0% | [5 empty] | 4.001% | 14711 | 14711 |  | 4% | 14710.8
26 | 33 kV Heat shrik Outdoor termination joint (Al) kit for XLPE 3 C X 300 sqmm | Kit |  | 19027.95 | 19789 | 19028 | 19028 | 0% | 19028 | 33 kV Heat shrik Outdoor termination joint (Al) kit for XLPE 3 C X 300 sqmm |  | 19028 | 19028 | 0% | [5 empty] | 3.999% | 19789 | 19789 |  | 4% | 19789.12
27 | 33 kV Heat shrik Straight through joint (Al) kit for XLPE 3 C X 300 sqmm | Kit |  | 36899.71 | 38376 | 36900 | 36900 | 0% | 36900 | 33 kV Heat shrik Straight through joint (Al) kit for XLPE 3 C X 300 sqmm |  | 36900 | 36900 | 0% | [5 empty] | 4% | 38376 | 38376 |  | 4% | 38376
28 | LT St.through joints for 300 sqmm | Nos |  | 1253.47 | 1304 | 1254 | 1254 | 0% | 1254 | LT St.through joints for 300 sqmm |  | 1254 | 1254 | 0% | [5 empty] | 3.987% | 1304 | 1304 |  | 4% | 1304.16
29 | LT St.through joints for 240 sqmm | No. |  | 1253.47 | 1304 | 1254 | 1254 | 0% | 1254 | LT St.through joints for 240 sqmm |  | 1254 | 1254 | 0% | [5 empty] | 3.987% | 1304 | 1304 |  | 4% | 1304.16
30 | LT St.through joints for 185 sqmm | No. |  | 863.64 | 899 | 864 | 864 | 0% | 864 | LT St.through joints for 185 sqmm |  | 864 | 864 | 0% | [5 empty] | 4.051% | 899 | 899 |  | 4% | 898.56
31 | L.T. jointing kits for 120 Sqmm | No |  | 559.09 | 582 | 560 | 560 | 0% | 560 | L.T. jointing kits for 120 Sqmm |  | 560 | 560 | 0% | [5 empty] | 3.929% | 582 | 582 |  | 4% | 582.4
32 | L.T. jointing kits for 95 Sqmm | No |  | 503.18 | 524 | 504 | 504 | 0% | 504 | L.T. jointing kits for 95 Sqmm |  | 504 | 504 | 0% | [5 empty] | 3.968% | 524 | 524 |  | 4% | 524.16
33 | L.T. jointing kits for 70 Sqmm | No |  | 447.27 | 466 | 448 | 448 | 0% | 448 | L.T. jointing kits for 70 Sqmm |  | 448 | 448 | 0% | [5 empty] | 4.018% | 466 | 466 |  | 4% | 465.92
34 | 33 kV Silicon coated touchproof Indoor termination joint (Al) kit for XLPE 3 C X 300 sqmm | Set |  |  | 70543 | 67830 | 67830 | 0% | 67830 | 33 kV Silicon coated touchproof Indoor termination joint (Al) kit for XLPE 3 C X 300 sqmm |  | 67830 | 67830 | 0% | [5 empty] | 4% | 70543 | 70543 |  | 4% | 70543.2
35 | 22 kV Silicon coated touchproof Indoor termination joint (Al) kit for XLPE 3 C X 300 sqmm | Set |  |  | 16978 | 16325 | 16325 | 0% | 16325 | 22 kV Silicon coated touchproof Indoor termination joint (Al) kit for XLPE 3 C X 300 sqmm |  | 16325 | 16325 | 0% | [5 empty] | 4% | 16978 | 16978 |  | 4% | 16978
[14 empty] | #DIV/0! | [5 empty] | #DIV/0! | #DIV/0! | #DIV/0! |  | #DIV/0!
| CIVIL ITEMS & WORKS | [12 empty] | #DIV/0! | [5 empty] | #DIV/0! | #DIV/0! | #DIV/0! |  | #DIV/0!
[10 empty] | PSC POLE |  |  |  | #DIV/0! | [5 empty] | #DIV/0! | #DIV/0! | #DIV/0! |  | #DIV/0!
1 | PSC Pole 8 Mtr (200 KG) | No | 1539 | 1474.38 | 2447 | 1980 | 1980 | 20% | 2376 | PSC Pole 8 Mtr (200 KG) | No | 1980 | 2376 | 20% | [5 empty] | 2.988% | 2447 | 2447 |  | 2.988% | 2447
2 | PSC Pole 8 Mtr (140 KG) | No | 1495 | 1251.75 | 2178 | 1650 | 1650 | 20% | 1980 | PSC Pole 8 Mtr (140 KG) | No | 1650 | 1980 | 20% | [5 empty] | 10% | 2178 | 2178 |  | 10% | 2178
3 | PSC Pole 9 Mtr (200 KG) | No | 1989 | 1676 | 2983 | 2260 | 2260 | 20% | 2712 | PSC Pole 9 Mtr (200 KG) | No | 2260 | 2712 | 20% | [5 empty] | 9.993% | 2983 | 2983 |  | 9.993% | 2983
4 | R.C.C. Pipe 150 mm 2 M | No |  | 487.01 | 629 | 572 | 572 | 0% | 572 | R.C.C. Pipe 150 mm 2 M | No | 572 | 572 | 0% | [5 empty] | 9.965% | 629 | 629 |  | 9.965% | 629
5 | R.C.C. Pipe 200 mm 2 M | No |  | 487.01 | 629 | 572 | 572 | 0% | 572 | R.C.C. Pipe 200 mm 2 M | No | 572 | 572 | 0% | [5 empty] | 9.965% | 629 | 629 |  | 9.965% | 629
6 | RCC Tiles (0.6 x 0.5) Mtrs. | No |  | 87.79 | 149 | 104 | 104 | 30% | 135.2 | RCC Tiles (0.6 x 0.5) Mtrs. | No | 104 | 135.2 | 30% | [5 empty] | 10.21% | 149 | 149 |  | 10.21% | 149
7 | RCC Ring work for earthing pits | No. |  | 223.63 | 293 | 266 | 266 | 0% | 266 | RCC Ring work for earthing pits | No. | 266 | 266 | 0% | [5 empty] | 10.15% | 293 | 293 |  | 10.15% | 293
8 | Half round cement pipe ( 150mm X 1mtr) | No |  | 87.79 | 157 | 110 | 110 | 30% | 143 | Half round cement pipe ( 150mm X 1mtr) | No | 110 | 143 | 30% | [5 empty] | 9.79% | 157 | 157 |  | 9.79% | 157
9 | Concreting ration 1:4:8 | CMtr |  | 2403.78 |  |  | N/A | #VALUE! | #VALUE! | Concreting ration 1:4:8 | CMtr | N/A |  | #VALUE! | [5 empty] | #VALUE! | #VALUE! | #VALUE! |  | #VALUE!
10 | Concreting ration 1:3:6 | CMtr |  | 2678.02 | 4328 | 3806 | 3027 | 30% | 3935.1 | Concreting ration 1:3:6 | CMtr | 3027 | 3935.1 | 30% | [5 empty] | 9.984% | 4328 | 4328 |  | 9.984% | 4328
| Concreting M-20 Grade | Cmt |  |  | 4568 | 3806 | N/A |  | 4153 | Concreting M-20 Grade | Cmt | N/A | 4153 | #VALUE! | [5 empty] | 9.993% | 4568 | 4568 |  | 9.993% | 4568
11 | Plinth for station Transformer | Cmtr |  | 4411.05 | 6604 | 5240 | 3027 | 30% | 3935.1 | Plinth for station Transformer | Cmtr | 3027 | 3935.1 | 30% | [5 empty] | 67.82% | 6604 | 6604 |  | 67.82% | 6604
12 | Foundation for 11 kV Isolators | Cmtr |  | 2403.78 | 6604 | 3806 | 3027 | 30% | 3935.1 | Foundation for 11 kV Isolators | Cmtr | 3027 | 3935.1 | 30% | [5 empty] | 67.82% | 6604 | 6604 |  | 67.82% | 6604
13 | Foundation for 11 kV Isolators without EB | Cmtr |  | 2403.78 | 6604 | 3806 | 3027 | 30% | 3935.1 | Foundation for 11 kV Isolators without EB | Cmtr | 3027 | 3935.1 | 30% | [5 empty] | 67.82% | 6604 | 6604 |  | 67.82% | 6604
14 | Foundation for 11 kV Lightning Arrestor | Cmtr |  | 2403.78 | 6604 | 3806 | 3027 | 30% | 3935.1 | Foundation for 11 kV Lightning Arrestor | Cmtr | 3027 | 3935.1 | 30% | [5 empty] | 67.82% | 6604 | 6604 |  | 67.82% | 6604
15 | Foundation for 11 kV C.Ts | Cmtr |  | 2403.78 | 6604 | 3806 | 3027 | 30% | 3935.1 | Foundation for 11 kV C.Ts | Cmtr | 3027 | 3935.1 | 30% | [5 empty] | 67.82% | 6604 | 6604 |  | 67.82% | 6604
16 | Foundation for 11 kV P.Ts | Cmtr |  | 2403.78 | 6604 | 3806 | 3027 | 30% | 3935.1 | Foundation for 11 kV P.Ts | Cmtr | 3027 | 3935.1 | 30% | [5 empty] | 67.82% | 6604 | 6604 |  | 67.82% | 6604
17 | Foundation for 11 kV Breaker | Cmtr |  | 2403.78 | 6604 | 3806 | 3027 | 30% | 3935.1 | Foundation for 11 kV Breaker | Cmtr | 3027 | 3935.1 | 30% | [5 empty] | 67.82% | 6604 | 6604 |  | 67.82% | 6604
18 | Foundation for Gantry Structures | Cmtr |  | 2403.78 | 6604 | 3806 | 3027 | 30% | 3935.1 | Foundation for Gantry Structures | Cmtr | 3027 | 3935.1 | 30% | [5 empty] | 67.82% | 6604 | 6604 |  | 67.82% | 6604
19 | Foundation for 22 kV Isolators | Cmtr |  | 2403.78 | 6604 | 3806 | 3027 | 30% | 3935.1 | Foundation for 22 kV Isolators | Cmtr | 3027 | 3935.1 | 30% | [5 empty] | 67.82% | 6604 | 6604 |  | 67.82% | 6604
20 | Foundation for 22 kV Isolators without EB | Cmtr |  | 2403.78 | 6604 | 3806 | 3027 | 30% | 3935.1 | Foundation for 22 kV Isolators without EB | Cmtr | 3027 | 3935.1 | 30% | [5 empty] | 67.82% | 6604 | 6604 |  | 67.82% | 6604
21 | Foundation for 22 kV Lightning Arrestor | Cmtr |  | 2403.78 | 6604 | 3806 | 3027 | 30% | 3935.1 | Foundation for 22 kV Lightning Arrestor | Cmtr | 3027 | 3935.1 | 30% | [5 empty] | 67.82% | 6604 | 6604 |  | 67.82% | 6604
22 | Foundation for 22 kV C.Ts | Cmtr |  | 2403.78 | 6604 | 3806 | 3027 | 30% | 3935.1 | Foundation for 22 kV C.Ts | Cmtr | 3027 | 3935.1 | 30% | [5 empty] | 67.82% | 6604 | 6604 |  | 67.82% | 6604
23 | Foundation for 22 kV Breaker | Cmtr |  | 2403.78 | 6604 | 3806 | 3027 | 30% | 3935.1 | Foundation for 22 kV Breaker | Cmtr | 3027 | 3935.1 | 30% | [5 empty] | 67.82% | 6604 | 6604 |  | 67.82% | 6604
24 | Foundation for Gantry Structures | Cmtr |  | 2403.78 | 6604 | 3806 | 3027 | 30% | 3935.1 | Foundation for Gantry Structures | Cmtr | 3027 | 3935.1 | 30% | [5 empty] | 67.82% | 6604 | 6604 |  | 67.82% | 6604
25 | Foundation for 33 kV Isolators with EB | Cmtr |  | 2678.02 | 6604 | 3806 | 3027 | 30% | 3935.1 | Foundation for 33 kV Isolators with EB | Cmtr | 3027 | 3935.1 | 30% | [5 empty] | 67.82% | 6604 | 6604 |  | 67.82% | 6604
26 | Foundation for 33 kV Isolators without EB | Cmtr |  | 2678.02 | 6604 | 3806 | 3027 | 30% | 3935.1 | Foundation for 33 kV Isolators without EB | Cmtr | 3027 | 3935.1 | 30% | [5 empty] | 67.82% | 6604 | 6604 |  | 67.82% | 6604
27 | Foundation for 33 kV Lightning Arrestor | Cmtr |  | 2678.02 | 6604 | 3806 | 3027 | 30% | 3935.1 | Foundation for 33 kV Lightning Arrestor | Cmtr | 3027 | 3935.1 | 30% | [5 empty] | 67.82% | 6604 | 6604 |  | 67.82% | 6604
28 | Foundation for 33 kV C.Ts | Cmtr |  | 2678.02 | 6604 | 3806 | 3027 | 30% | 3935.1 | Foundation for 33 kV C.Ts | Cmtr | 3027 | 3935.1 | 30% | [5 empty] | 67.82% | 6604 | 6604 |  | 67.82% | 6604
29 | Foundation for 33 kV P.Ts | Cmtr |  | 2403.78 | 6604 | 3806 | 3027 | 30% | 3935.1 | Foundation for 33 kV P.Ts | Cmtr | 3027 | 3935.1 | 30% | [5 empty] | 67.82% | 6604 | 6604 |  | 67.82% | 6604
30 | Foundation for 33 kV Breaker | Cmtr |  | 2678.02 | 6604 | 3806 | 3027 | 30% | 3935.1 | Foundation for 33 kV Breaker | Cmtr | 3027 | 3935.1 | 30% | [5 empty] | 67.82% | 6604 | 6604 |  | 67.82% | 6604
31 | Foundation for Gantry Structures | Cmtr |  | 2403.78 | 6604 | 3806 | 3027 | 30% | 3935.1 | Foundation for Gantry Structures | Cmtr | 3027 | 3935.1 | 30% | [5 empty] | 67.82% | 6604 | 6604 |  | 67.82% | 6604
32 | HT Pillar Foundation | LS |  | 11105.68 | 17953 | 15833 | 12554.9326 | 30% | 16321.4123 | HT Pillar Foundation | LS | 12554.9326 | 16321.4123 | 30% | [5 empty] | 9.997% | 17953 | 17953 |  | 9.997% | 17953
33 | Foundation for RMU | LS |  | 15106.35 | 24419 | 21536 | 17076.5923 | 30% | 22199.57 | Foundation for RMU | LS | 17076.5923 | 22199.57 | 30% | [5 empty] | 9.998% | 24419 | 24419 |  | 9.998% | 24419
34 | Civil Works 20 Sq. Mtr | LS |  | 251772.43 | 406990 | 358928 | 284608.1276 | 30% | 369990.5659 | Civil Works 20 Sq. Mtr | LS | 284608.1276 | 369990.5659 | 30% | [5 empty] | 10% | 406990 | 406990 |  | 10% | 406990
35 | Civil Works - Foundation Structure for Feeder Pillar, RMU & Transformer | LS |  | 21148.88 | 34187 | 30150 | 23907.2293 | 30% | 31079.398 | Civil Works - Foundation Structure for Feeder Pillar, RMU & Transformer | LS | 23907.2293 | 31079.398 | 30% | [5 empty] | 9.999% | 34187 | 34187 |  | 9.999% | 34187
36 | Foundation Structure for RMU for Cable Entry Etc. | No |  | 17724.78 | 28652 | 25269 | 20036.6048 | 30% | 26047.5862 | Foundation Structure for RMU for Cable Entry Etc. | No | 20036.6048 | 26047.5862 | 30% | [5 empty] | 9.999% | 28652 | 28652 |  | 9.999% | 28652
37 | Foundations for structures and equipments for switching station | L.S. |  | 751757.64 | 632497 | 557805 | 442305.7215 | 30% | 574997.4379 | Foundations for structures and equipments for switching station | L.S. | 442305.7215 | 574997.4379 | 30% | [5 empty] | 10% | 632497 | 632497 |  | 10% | 632497
38 | Foundations for structures and equipments (for 2 t/f bays) | L.S. |  | 1558405.68 | 1264994 | 1115610 | 884611.4429 | 30% | 1149994.8758 | Foundations for structures and equipments (for 2 t/f bays) | L.S. | 884611.4429 | 1149994.8758 | 30% | [5 empty] | 10% | 1264994 | 1264994 |  | 10% | 1264994
39 | HT Cable Joint Chamber (Civil) | Nos |  | 1016.52 | 1643 | 1449 | 1149 | 30% | 1493.7 | HT Cable Joint Chamber (Civil) | Nos | 1149 | 1493.7 | 30% | [5 empty] | 9.995% | 1643 | 1643 |  | 9.995% | 1643
[14 empty] | #DIV/0! | [5 empty] | #DIV/0! | #DIV/0! | #DIV/0! |  | #DIV/0!
[14 empty] | #DIV/0! | [5 empty] | #DIV/0! | #DIV/0! | #DIV/0! |  | #DIV/0!
| Breakers and Switchgears | [12 empty] | #DIV/0! | [5 empty] | #DIV/0! | #DIV/0! | #DIV/0! |  | #DIV/0!
[14 empty] | #DIV/0! | [5 empty] | #DIV/0! | #DIV/0! | #DIV/0! |  | #DIV/0!
1 | 33 kV 1000 MVA 1600 Amp.IN Door Type VCB | No. |  | 929402.63 | 1246236 | 985166.7878 | 985167 | 15% | 1132942.05 | 33 kV 1000 MVA 1600 Amp.IN Door Type VCB | No. | 985167 | 1132942.05 | 15% | [5 empty] | 10% | 1246236 | 1246236 |  | 5% | 1189590
2 | 22 kV 1000 MVA 1600 Amp.IN Door Type VCB | No. |  | 929402.63 | 1246236 | 985166.7878 | 985167 | 15% | 1132942.05 | 22 kV 1000 MVA 1600 Amp.IN Door Type VCB | No. | 985167 | 1132942.05 | 15% | [5 empty] | 10% | 1246236 | 1246236 |  | 5% | 1189590
3 | 33 KV VCB complete 1600 Amp (O.D.) | No. | 167361 | 167176.79 | 247885 | 180000 | 204195 | 10.36% | 225349.602 | 33 KV VCB complete 1600 Amp (O.D.) | No. | 204195 | 234824.25 | 15% | [5 empty] | 10% | 247885 | 247885 |  | 7.699% | 242700
4 | 22 KV VCB complete 1600 Amp (O.D.) | No. | 157361.4 | 157188.19 | 227194 | 180000 | 179600 | 15% | 206540 | 22 KV VCB complete 1600 Amp (O.D.) | No. | 179600 | 206540 | 15% | [5 empty] | 10% | 227194 | 227194 |  | 5% | 216867
5 | 22 KV VCB complete 800 Amp (O.D.) | No. | 229715.17 | 138683.04 | 189048 | 149777.6832 | 149445 | 15% | 171861.75 | 22 KV VCB complete 800 Amp (O.D.) | No. | 149445 | 171861.75 | 15% | [5 empty] | 10% | 189048 | 189048 |  | 5% | 180455
6 | 11 KV VCB 400 A Indoor | No |  | 133349.07 | 355903 | 142500 | 281346 | 15% | 323547.9 | 11 KV VCB 400 A Indoor | No | 281346 | 323547.9 | 15% | [5 empty] | 10% | 355903 | 355903 |  | 5% | 339725
7 | 11 KV VCB 400 A Outdoor | No |  | 133349.07 | 131054 | 142500 | 103600 | 15% | 119140 | 11 KV VCB 400 A Outdoor | No | 103600 | 119140 | 15% | [5 empty] | 10% | 131054 | 131054 |  | 5.713% | 125946
8 | 11 KV VCB 800 A Indoor | No |  | 137794.04 | 365355 | 145000 | 288818 | 15% | 332140.7 | 11 KV VCB 800 A Indoor | No | 288818 | 332140.7 | 15% | [5 empty] | 10% | 365355 | 365355 |  | 5% | 348747
9 | 11 KV VCB 800 A Outdoor | No |  | 137794.04 | 148594 | 145000 | 117466 | 15% | 135085.9 | 11 KV VCB 800 A Outdoor | No | 117466 | 135085.9 | 15% | [5 empty] | 10% | 148594 | 148594 |  | 6.116% | 143348
10 | 11 kv 250 MVA OD Switchgears comprising of 1 Incomer and 3 single feeder with associated OD panels, Islators, C.T. & P.T. etc. | Set | 1244636.71 | 1045619.3 | 1078087 | 1108356.458 | 852243 | 15% | 980079.45 | 11 kv 250 MVA OD Switchgears comprising of 1 Incomer and 3 single feeder with associated OD panels, Islators, C.T. & P.T. etc. | Set | 852243 | 980079.45 | 15% | [5 empty] | 10% | 1078087 | 1078087 |  | 5% | 1029083.4225
11 | 11kV I D switchgear (2 I/c+1 B/c+8O/G) | Set | 2838034.88 | 2834911.08 | 3943286 | 3005005.7448 | 3117222 | 15% | 3584805.3 | 11kV I D switchgear (2 I/c+1 B/c+8O/G) | Set | 3117222 | 3584805.3 | 15% | [5 empty] | 10% | 3943286 | 3943286 |  | 5% | 3764045.565
12 | 11 KV 250 MVA OD switchgear comprising of 2 incomer & 4 single feeders with associated OD pannels , Isolators CT & PT etc | Set |  | 1837658.71 | 1894721 | 1947918.2326 | 1497803 | 15% | 1722473.45 | 11 KV 250 MVA OD switchgear comprising of 2 incomer & 4 single feeders with associated OD pannels , Isolators CT & PT etc | Set | 1497803 | 1722473.45 | 15% | [5 empty] | 10% | 1894721 | 1894721 |  | 5% | 1808597.1225
13 | 11 KV 250 MVA OD Single Feeder with Panel , Isolator CT etc | Set |  | 391072.2 | 403216 | 414536.532 | 318748 | 15% | 366560.2 | 11 KV 250 MVA OD Single Feeder with Panel , Isolator CT etc | Set | 318748 | 366560.2 | 15% | [5 empty] | 10% | 403216 | 403216 |  | 5% | 384888.21
14 | 11 KV 250 MVA O.D. Switch gear with one I/C+ one O/G | Set |  | 525045.35 | 541349 | 556548.071 | 427944 | 15% | 492135.6 | 11 KV 250 MVA O.D. Switch gear with one I/C+ one O/G | Set | 427944 | 492135.6 | 15% | [5 empty] | 10% | 541349 | 541349 |  | 5% | 516742.38
15 | 11 KV 250 MVA O.D. Switch gear with one I/C+ three O/G | Set |  | 1050090.69 | 1082698 | 1113096.1314 | 855888 | 15% | 984271.2 | 11 KV 250 MVA O.D. Switch gear with one I/C+ three O/G | Set | 855888 | 984271.2 | 15% | [5 empty] | 10% | 1082698 | 1082698 |  | 5% | 1033484.76
16 | 22 kv 500 MVA OD Switchgears comprising of 1 Incomer and 3 single feeder with associated OD panels, Islators, C.T. & P.T. etc. | Set |  | 1583863.06 | 1633045 | 1678894.8436 | 1290945 | 15% | 1484586.75 | 22 kv 500 MVA OD Switchgears comprising of 1 Incomer and 3 single feeder with associated OD panels, Islators, C.T. & P.T. etc. | Set | 1290945 | 1484586.75 | 15% | [5 empty] | 10% | 1633045 | 1633045 |  | 5% | 1558816.0875
17 | 11kV 250 MVA OD switchgear comprising of one incomer and 3 single feeders withassociated o.d.panels | set |  | 1449690.18 | 1494706 | 1536671.5908 | 1181586 | 15% | 1358823.9 | 11kV 250 MVA OD switchgear comprising of one incomer and 3 single feeders withassociated o.d.panels | set | 1181586 | 1358823.9 | 15% | [5 empty] | 10% | 1494706 | 1494706 |  | 5% | 1426765.095
18 | 11 KV 250 MVA OD switchgear comprising of one incomer ,3 O/G & 1 B/C with associated OD panels, Isolators, CT & PT etc. | set |  | 1312613.37 | 1353373 | 1391370.1722 | 1069860 | 15% | 1230339 | 11 KV 250 MVA OD switchgear comprising of one incomer ,3 O/G & 1 B/C with associated OD panels, Isolators, CT & PT etc. | set | 1069860 | 1230339 | 15% | [5 empty] | 10% | 1353373 | 1353373 |  | 5% | 1291855.95
19 | 11 KV 500 MVA ID switchgear comprising of one incomer ,3 O/G & 1 B/C with associated OD panels, Isolators, CT & PT etc. | Set |  | 1288562.6 |  | 1365876.356 | N/A | #N/A | [15 empty] | #VALUE! | #VALUE!
20 | 11 KV OD type VCB with directional relay with Bus coupler complete | Set |  | 579758.65 | 597762 | 614544.169 | 472539 | 15% | 543419.85 | 11kV I D switchgear (1 I/c+1 B/c+4O/G) | Set | 1703020 | 1958473 | 15% | [5 empty] | 10% | 597762 | 597762 |  | 5% | 570590.8425
21 | 11 KV VCB With C.T.; P.T& Panel Indoor | Set |  | 292996.75 | #VALUE! | 310576.555 | N/A | #N/A | #VALUE! | Automatic capacitor switch 11 KV | No. | 206553 | 237535.95 | 15% | [5 empty] | #VALUE! | #VALUE! | #VALUE! |  | #VALUE! | #VALUE!
22 | 11KV HT O.S.F. | Nos |  | 93584.38 | #VALUE! | 99199.4428 | N/A | #N/A | #VALUE! | 33 KV Indoor GIS Switchgear (I/C) 1250A | No. | 1265000 | 1518000 | 20% | [5 empty] | #VALUE! | #VALUE! | #VALUE! |  | #VALUE! | #VALUE!
23 | 11kV I D switchgear (1 I/c+1 B/c+4O/G) | Set |  | 1546275.11 | 2154320 | 1639051.6166 | 1703020 | 15% | 1958473 | 33 KV Indoor GIS Switchgear (O/G TF) 1250A | No. | 1265000 | 1518000 | 20% | [5 empty] | 10% | 2154320 | 2154320 |  | 5% | 2056396.65
24 | 11 KV 250 MVA Indoor Switch Gears comprising of 2 Incomer and 6 Single feeder & Bus Coupler with associated C.R Panels, V.C.B. for Incoming & Bus Coup.for Feeder | Set |  | 2362704.06 | #VALUE! | 2504466.3036 | N/A | #N/A | #VALUE! | 33 KV GIS Bus bar with Buscoupler and Bus riser 1250 A | No. | 1592963 | 1911555.6 | 20% | [5 empty] | #VALUE! | #VALUE! | #VALUE! |  | #VALUE! | #VALUE!
25 | Automatic capacitor switch 11 KV | No. | 94629.87 | 98257.03 | 261290 | 104152.4518 | 206553 | 15% | 237535.95 | 11 KV Indoor GIS Switchgear (I/C) 800 A | No. | 843333 | 1011999.6 | 20% | [5 empty] | 10% | 261290 | 261290 |  | 5% | 249412.7475
26 | 33 KV Indoor GIS Switchgear (I/C) 1250A | No. |  |  | 1669800 | 1350000 | 1265000 | 20% | 1518000 | 11 KV Indoor GIS Switchgear (O/G) 400A | No. | 796481 | 955777.2 | 20% | [5 empty] | 10% | 1669800 | 1669800 |  | 5% | 1593900
27 | 33 KV Indoor GIS Switchgear (O/G TF) 1250A | No. |  |  | 1669800 | 1350000 | 1265000 | 20% | 1518000 | 11 KV GIS Bus bar with Buscoupler and Bus riser 800 A | No. | 1204093 | 1444911.6 | 20% | [5 empty] | 10% | 1669800 | 1669800 |  | 5% | 1593900
28 | 33 KV GIS Bus bar with Buscoupler and Bus riser 1250 A | No. |  |  | 2102711 | 1700000 | 1592963 | 20% | 1911555.6 |  |  |  |  | #DIV/0! | [5 empty] | 10% | 2102711 | 2102711 |  | 5% | 2007133.38
29 | 11 KV Indoor GIS Switchgear (I/C) 800 A | No. |  |  | 1113200 | 900000 | 843333 | 20% | 1011999.6 |  |  |  |  | #DIV/0! | [5 empty] | 10% | 1113200 | 1113200 |  | 5% | 1062599.58
30 | 11 KV Indoor GIS Switchgear (O/G) 400A | No. |  |  | 1051355 | 850000 | 796481 | 20% | 955777.2 |  |  |  |  | #DIV/0! | [5 empty] | 10% | 1051355 | 1051355 |  | 5% | 1003566.06
31 | 11 KV GIS Bus bar with Buscoupler and Bus riser 800 A | No. |  |  | 1442100 | 1285000 | 1204093 | 8.879% | 1310999.6011 |  |  |  |  | #DIV/0! | [5 empty] | 10% | 1442100 | 1442100 |  | 5% | 1376549.5812
[14 empty] | #DIV/0! | [5 empty] | #DIV/0! | #DIV/0! | #DIV/0! |  | #DIV/0!
| CAPACITOR / REACTOR / SWITCHES | [12 empty] | #DIV/0! | [5 empty] | #DIV/0! | #DIV/0! | #DIV/0! |  | #DIV/0!
[14 empty] | #DIV/0! | [5 empty] | #DIV/0! | #DIV/0! | #DIV/0! |  | #DIV/0!
1 | 1.2 MVAr, 22 kV Capacitor Bank | Set |  | 244879.91 | 263178 | 219315 | 219315 | 20% | 263178 | 1.2 MVAr, 22 kV Capacitor Bank | Set | 219315 | 263178 | 20% | [5 empty] | 0% | 263178 | 263178 |  | 0% | 263178
2 | 2.4 MVAr, 22 kV Capacitor Bank | Set |  | 337688.28 | 362921 | 302434 | 302434 | 20% | 362920.8 | 2.4 MVAr, 22 kV Capacitor Bank | Set | 302434 | 362920.8 | 20% | [5 empty] | 5.511e-05% | 362921 | 362921 |  | 0% | 362920.8
3 | 3.0 MVAr, 22 kV Capacitor Bank | Set |  | 452860.11 | 486698 | 405582 | 405582 | 20% | 486698.4 | 3.0 MVAr, 22 kV Capacitor Bank | Set | 405582 | 486698.4 | 20% | [5 empty] | -8.219e-05% | 486698 | 486698 |  | 0% | 486698.4
4 | 3960 KVAR, HT Capacitor Bank, 22 KV | Set |  | 412616.04 | 443447 | 369539 | 369539 | 20% | 443446.8 | 3960 KVAR, HT Capacitor Bank, 22 KV (to be deleted) | Set | 369539 | 443446.8 | 20% | [5 empty] | 4.51e-05% | 443447 | 443447 |  | 0% | 443446.8
5 | 72 kVAr, 11 kV series reactor | Set |  | 296964.41 | 319154 | 265962 | 265962 | 20% | 319154.4 | 72 kVAr, 11 kV series reactor (to be deleted) | Set | 265962 | 319154.4 | 20% | [5 empty] | -0.0001253% | 319154 | 319154 |  | 0% | 319154.4
4 | 11 KV Capa. Bank 0.6 MVAR without switch | Set |  | 42697.58 | 45888 | 38240 | 38240 | 20% | 45888 | 11 KV Capa. Bank 0.6 MVAR without switch | Set | 38240 | 45888 | 20% | [5 empty] | 0% | 45888 | 45888 |  | 0% | 45888
5 | Capacitor banks without Switchgear 11 KV 0.6 MVAR | Set | 47094.038 | 48899.15 | 52554 | 43795 | 43795 | 20% | 52554 | Capacitor banks without Switchgear 11 KV 0.6 MVAR | Set | 43795 | 52554 | 20% | [5 empty] | 0% | 52554 | 52554 |  | 0% | 52554
8 | Capacitor Cell 84 KVAR | Nos. |  | 8386.3 | 9013 | 7511 | 7511 | 20% | 9013.2 | Capacitor Cell 84 KVAR (to be deleted) | Nos. | 7511 | 9013.2 | 20% | [5 empty] | -0.002219% | 9013 | 9013 |  | 0% | 9013.2
6 | 1.2 MVAr, 11 kV Capacitor Bank |  |  | 132166.11 | 142043 | 118369 | 118369 | 20% | 142042.8 | 1.2 MVAr, 11 kV Capacitor Bank |  | 118369 | 142042.8 | 20% | [5 empty] | 0.0001408% | 142043 | 142043 |  | 0% | 142042.8
7 | Capacitor Bank 11 KV 1.2 MVAR ( 200 KVAR x 6 ) Single Star connected with Internal fuses, Interconnected mounting Structure, Insulators & Other Accessories | Set |  | 914868.9 | 983228 | 819357 | 819357 | 20% | 983228.4 | Capacitor Bank 11 KV 1.2 MVAR ( 200 KVAR x 6 ) Single Star connected with Internal fuses, Interconnected mounting Structure, Insulators & Other Accessories | Set | 819357 | 983228.4 | 20% | [5 empty] | -4.068e-05% | 983228 | 983228 |  | 0% | 983228.4
8 | 2.4 MVAr, 11 kV Capacitor Bank | Set |  | 268791.14 | 288877 | 240731 | 240731 | 20% | 288877.2 | 2.4 MVAr, 11 kV Capacitor Bank | Set | 240731 | 288877.2 | 20% | [5 empty] | -6.923e-05% | 288877 | 288877 |  | 0% | 288877.2
9 | 3.0 MVAr, 11 kV Capacitor Bank | Set |  | 325775.82 | 350118 | 291765 | 291765 | 20% | 350118 | 3.0 MVAr, 11 kV Capacitor Bank | Set | 291765 | 350118 | 20% | [5 empty] | 0% | 350118 | 350118 |  | 0% | 350118
10 | Capacitor banks wit Switchgear 11 KV 3 MVAR | Set |  | 1373319.87 | 1475935 | 1229946 | 1229946 | 20% | 1475935.2 | Capacitor banks wit Switchgear 11 KV 3 MVAR | Set | 1229946 | 1475935.2 | 20% | [5 empty] | -1.355e-05% | 1475935 | 1475935 |  | 0% | 1475935.2
11 | 0.48 KVAr, 22 kv, 1 Ph, Al winded series reactor | Set |  | 102871.93 | 110560 | 92133 | 92133 | 20% | 110559.6 | 0.48 KVAr, 22 kv, 1 Ph, Al winded series reactor | Set | 92133 | 110559.6 | 20% | [5 empty] | 0.0003618% | 110560 | 110560 |  | 0% | 110559.6
15 | 0.97 KVAr, 22 kv, 1 Ph, Al winded series reactor | Set |  | 134180.77 | 144208 | 120173 | 120173 | 20% | 144207.6 | 0.97 KVAr, 22 kv, 1 Ph, Al winded series reactor (to be deleted) | Set | 120173 | 144207.6 | 20% | [5 empty] | 0.0002774% | 144208 | 144208 |  | 0% | 144207.6
12 | 1.32 KVAr, 22 kv, 1 Ph, Al winded series reactor | Set |  | 161016.93 | 173048 | 144207 | 144207 | 20% | 173048.4 | 1.32 KVAr, 22 kv, 1 Ph, Al winded series reactor | Set | 144207 | 173048.4 | 20% | [5 empty] | -0.0002311% | 173048 | 173048 |  | 0% | 173048.4
17 | 79.2 kVAr, 22 kV series reactor | Set |  | 486405.3 | 522750 | 435625 | 435625 | 20% | 522750 | 79.2 kVAr, 22 kV series reactor (to be deleted) | Set | 435625 | 522750 | 20% | [5 empty] | 0% | 522750 | 522750 |  | 0% | 522750
18 | 0.9688 KVAr, 11 kv, 1 Ph, Al winded series reactor | Set |  | 51607.6 | 55464 | 46220 | 46220 | 20% | 55464 | 0.9688 KVAr, 11 kv, 1 Ph, Al winded series reactor (to be deleted) | Set | 46220 | 55464 | 20% | [5 empty] | 0% | 55464 | 55464 |  | 0% | 55464
19 | 1.93 KVAr, 11 kv, 1 Ph, Al winded series reactor | Set |  | 61284.72 | 65864 | 54887 | 54887 | 20% | 65864.4 | 1.93 KVAr, 11 kv, 1 Ph, Al winded series reactor (to be deleted) | Set | 54887 | 65864.4 | 20% | [5 empty] | -0.0006073% | 65864 | 65864 |  | 0% | 65864.4
20 | 2.42 KVAr, 11 kv, 1 Ph, Al winded series reactor | Set |  | 99990.17 | 107462 | 89552 | 89552 | 20% | 107462.4 | 2.42 KVAr, 11 kv, 1 Ph, Al winded series reactor (to be deleted) | Set | 89552 | 107462.4 | 20% | [5 empty] | -0.0003722% | 107462 | 107462 |  | 0% | 107462.4
13 | 180 KVAR, 11 KV Series Reactor | Set |  | 520979.21 | 559907 | 466589 | 466589 | 20% | 559906.8 | 180 KVAR, 11 KV Series Reactor | Set | 466589 | 559906.8 | 20% | [5 empty] | 3.572e-05% | 559907 | 559907 |  | 0% | 559906.8
22 | LT Fixed Capacitor 9 KVAR | Nos. |  | 3238.64 | 3481 | 2901 | 2901 | 20% | 3481.2 | LT Fixed Capacitor 9 KVAR (to be deleted) | Nos. | 2901 | 3481.2 | 20% | [5 empty] | -0.005745% | 3481 | 3481 |  | 0% | 3481.2
23 | LT Fixed Capacitor 18 KVAR | Nos. |  | 6477.27 | 6962 | 5802 | 5802 | 20% | 6962.4 | LT Fixed Capacitor 18 KVAR (to be deleted) | Nos. | 5802 | 6962.4 | 20% | [5 empty] | -0.005745% | 6962 | 6962 |  | 0% | 6962.4
[14 empty] | #DIV/0! | [5 empty] | #DIV/0! | #DIV/0! | #DIV/0! |  | #DIV/0!
| C & R PANELS |  |  | As it is | [9 empty] | #DIV/0! | [5 empty] | #DIV/0! | #DIV/0! | #DIV/0! |  | #DIV/0!
[14 empty] | #DIV/0! | [5 empty] | #DIV/0! | #DIV/0! | #DIV/0! |  | #DIV/0!
1 | C&R panel for 33 KV for feeder breaker | Set | 85639.44 | 85545.18 | 64484 | 85545.18 | 51178 | 20% | 61413.6 | C&R panel for 33 KV for feeder breaker | Set | 51178 | 61413.6 | 20% | [5 empty] | 5% | 64484 | 64484 |  | 0% | 61413.6
2 | C&R panel for 33 KV Transformer with 1 Amp. Relay | Set | 56712.15 | 56649.73 | 71641 | 56649.73 | 56858 | 20% | 68229.6 | C&R panel for 33 KV Transformer with 1 Amp. Relay | Set | 56858 | 68229.6 | 20% | [5 empty] | 5% | 71641 | 71641 |  | 0% | 68229.6
3 | 33 KV Transformer CR Panel With 1 Amp relay | Set |  | 72580.29 | 91451 | 72580.29 | 72580 | 20% | 87096 | 33 KV Transformer CR Panel With 1 Amp relay | Set | 72580 | 87096 | 20% | [5 empty] | 5% | 91451 | 91451 |  | 0% | 87096
4 | C&R panel for 33 KV Transformer with Diff. Protection | Set | 158709.01 | 133331.44 | 78541 | 133331.44 | 62334 | 20% | 74800.8 | C&R panel for 33 KV Transformer without Diff. Protection | Set | 62334 | 74800.8 | 20% | [5 empty] | 5% | 78541 | 78541 |  | 0% | 74800.8
5 | 33 KV Transformer CR Panel With Differential | Set |  | 151628.89 | 143471 | 151628.89 | 113866 | 20% | 136639.2 | 33 KV Transformer CR Panel With Differential | Set | 113866 | 136639.2 | 20% | [5 empty] | 5% | 143471 | 143471 |  | 0% | 136639.2
6 | CR Panel for 33/22 KV line breaker with 1/5A relay | Set |  | 75554.23 | 95551 | 75554.23 | 75834 | 20% | 91000.8 | CR Panel for 33/22 KV line breaker with 1/5A relay | Set | 75834 | 91000.8 | 20% | [5 empty] | 5% | 95551 | 95551 |  | 0% | 91000.8
7 | C&R panel for 22 KV feeder breaker | Set | 75639.44 | 75556.18 | 62803 | 75556.18 | 49844 | 20% | 59812.8 | C&R panel for 22 KV feeder breaker | Set | 49844 | 59812.8 | 20% | [5 empty] | 4.999% | 62803 | 62803 |  | 0% | 59812.8
8 | C&R panel for 22 KV Transformer with 1 A relay | Set | 51712.15 | 51655.23 | 95551 | 51655.23 | 75834 | 20% | 91000.8 | C&R panel for 22 KV Transformer with 1 A relay | Set | 75834 | 91000.8 | 20% | [5 empty] | 5% | 95551 | 95551 |  | 0% | 91000.8
9 | 22 KV Transformer CR Panel With 1 Amp relay | Set |  | 72580.29 | 95551 | 72580.29 | 75834 | 20% | 91000.8 | 22 KV Transformer CR Panel With 1 Amp relay | Set | 75834 | 91000.8 | 20% | [5 empty] | 5% | 95551 | 95551 |  | 0% | 91000.8
10 | C&R panel for 22 KV Transformer with Diff. Protection | Set | 111382.46 | 111259.86 | 143471 | 111259.86 | 113866 | 20% | 136639.2 | C&R panel for 22 KV Transformer with Diff. Protection | Set | 113866 | 136639.2 | 20% | [5 empty] | 5% | 143471 | 143471 |  | 0% | 136639.2
11 | Control C&R Panel 22 KV for feeder with accessories. | Nos |  | 75554.23 | 95551 | 75554.23 | 75834 | 20% | 91000.8 | Control C&R Panel 22 KV for feeder with accessories. | Nos | 75834 | 91000.8 | 20% | [5 empty] | 5% | 95551 | 95551 |  | 0% | 91000.8
12 | Replacement of Control Panel 22 KV | Set |  | 65982.08 | 83137 | 65982.08 | 65982 | 20% | 79178.4 | Replacement of Control Panel 22 KV | Set | 65982 | 79178.4 | 20% | [5 empty] | 5% | 83137 | 83137 |  | 0% | 79178.4
13 | CR Panel for 11 KV Capacitor bank with relay | set |  | 75554.23 | 104719 | 75554.23 | 83110 | 20% | 99732 | CR Panel for 11 KV Capacitor bank with relay | set | 83110 | 99732 | 20% | [5 empty] | 5% | 104719 | 104719 |  | 0% | 99732
14 | C&R Panel for 11 kV Outgoing Feeder OD | No |  | 75556.18 | 62803 | 75556.18 | 49844 | 20% | 59812.8 | C&R Panel for 11 kV Outgoing Feeder OD (Indoor) | No | 49844 | 59812.8 | 20% | [5 empty] | 4.999% | 62803 | 62803 |  | 0% | 59812.8
15 | Control Panel complete with NDR,UV,OV & 2 O/C + 1 E/F and Time delay relay and accessories. | No |  | 72580.29 | 91790 | 72580.29 | 72849 | 20% | 87418.8 | Control Panel complete with NDR,UV,OV & 2 O/C + 1 E/F and Time delay relay and accessories. | No | 72849 | 87418.8 | 20% | [5 empty] | 5% | 91790 | 91790 |  | 0% | 87418.8
16 | 11 KV Annunciator Panel | No. |  | 4889.47 | NA | 4889.47 | N/A | #VALUE! | NA | 11 KV Annunciator Panel | No. | N/A | NA | #VALUE! | [5 empty] | #VALUE! | #VALUE! | #VALUE! |  | #VALUE! | NA
17 | 30 Volt Non directional type Electronic Static relay (Numeric Relay) | Nos. |  | #N/A | NA | 23007.2724 | N/A | #VALUE! | NA | 30 Volt Non directional type Electronic Static relay (Numeric Relay) | Nos. | N/A | NA | #VALUE! | [5 empty] | #VALUE! | #VALUE! | #VALUE! |  | #VALUE! | NA
[14 empty] | #DIV/0! | [5 empty] | #DIV/0! | #DIV/0! | #DIV/0! |  | #DIV/0!
| Lightning Arrestor | [12 empty] | #DIV/0! | [5 empty] | #DIV/0! | #DIV/0! | #DIV/0! |  | #DIV/0!
1 | 33 KV LA 9 KA | Set |  | 15418.02 | 11785 | 10050 | 10248 | 15% | 11785.2 |  |  |  |  | #DIV/0! | [5 empty] | -0.001697% | 11785 | 11785 |  | -0.001697% | 11785
2 | 33 KV Lightning Arrestors (Station type) | Set | 4810.43 | 12123.73 | 15253 | 13460 | 13571 | -16.76% | 11296.5004 |  |  |  |  | #DIV/0! | [5 empty] | 35.02% | 15253 | 15253 |  | 35.02% | 15253
3 | 22 KV Lightning Arrestors (Screw type) | Set |  | 10063.52 | 9853 | 8640 | 8568 | 15% | 9853.2 |  |  |  |  | #DIV/0! | [5 empty] | -0.00203% | 9853 | 9853 |  | -0.00203% | 9853
4 | 22 KV Lightning Arrestors (Station type) | set | 9870.93 | 10617.33 | 13866 | 11800 | 11884 | 14.99% | 13666.0058 |  |  |  |  | #DIV/0! | [5 empty] | 1.463% | 13866 | 13866 |  | 1.463% | 13866
5 | 11 KV Lightning Arrestors (Station type) | set |  | 9728.82 | 8400 | 11120 | 10260 | -22.03% | 7999.722 |  |  |  |  | #DIV/0! | [5 empty] | 5.004% | 8400 | 8400 |  | 5.004% | 8400
6 | L.A.s 22KV (Gapless type) with disconnector | Set | 1826.67 | 1964.83 | 2753 | 11120 | 2280 | 15% | 2622 |  |  |  |  | #DIV/0! | [5 empty] | 4.996% | 2753 | 2753 |  | 4.996% | 2753
7 | L.As. 11 KV (Gapless type) with disconector | Set | 940.2 | 1011.31 | 1531 | 1220 | 1268 | 15% | 1458.2 |  |  |  |  | #DIV/0! | [5 empty] | 4.992% | 1531 | 1531 |  | 4.992% | 1531
8 | 9 KV, 10 KA, 1 Ph. Metal Oxide (Gapless) Lightning Arresters with terminal connectors. | Set |  | 8095.64 | 10421 | 9810 | 9062 | 15% | 10421.3 |  |  |  |  | #DIV/0! | [5 empty] | -0.002879% | 10421 | 10421 |  | -0.002879% | 10421
[14 empty] | #DIV/0! | [5 empty] | #DIV/0! | #DIV/0! | #DIV/0! |  | #DIV/0!
| Clamps / Sleeves | [8 empty] | Clamps / Sleeves |  |  |  | #DIV/0! | [5 empty] | #DIV/0! | #DIV/0! | #DIV/0! |  | #DIV/0!
1 | Aluminium Jointing Sleeve for 100 Sq mm AAAC | No |  | #N/A | 157 | 118 | 118 | 15% | 135.7 | Aluminium Jointing Sleeve for 100 Sq mm AAAC | No | 118 | 135.7 | 15% | [5 empty] | 15.7% | 157 | 157 |  | 15.7% | 157
2 | Aluminium Jointing Sleeve for 55 Sq mm AAAC | No |  | 111.82 | 149 | 118 | 118 | 15% | 135.7 | Aluminium Jointing Sleeve for 55 Sq mm AAAC | No | 118 | 135.7 | 15% | [5 empty] | 9.801% | 149 | 149 |  | 9.801% | 149
3 | Aluminium Jointing Sleeve for 30 Sq mm ACSR | No |  | 111.82 | 136 | 118 | 118 | 15% | 135.7 | Aluminium Jointing Sleeve for 30 Sq mm ACSR | No | 118 | 135.7 | 15% | [5 empty] | 0.2211% | 136 | 136 |  | 0.2211% | 136
4 | Jointing Sleeves for AAC | No. |  | 30.5 | 43 | 33 | 32 | 15% | 36.8 | Jointing Sleeves for AAC | No. | 32.03 | 36.8345 | 15% | [5 empty] | 16.85% | 43 | 43 |  | 16.85% | 43
5 | Jointing Sleeves for Conductor. | No |  | 33.27 | 50 | 37 | 37 | 15% | 42.55 | Jointing Sleeves for Conductor. | No | 36.6 | 42.09 | 15% | [5 empty] | 17.51% | 50 | 50 |  | 17.51% | 50
6 | Sleve Joints | No |  | 109.72 | 145 | 116 | 115 | 15% | 132.25 | Sleve Joints | No | 115.21 | 132.4915 | 15% | [5 empty] | 9.641% | 145 | 145 |  | 9.641% | 145
7 | Clamps for 33 KV C.T. | No |  | 1320.73 | 1668 | 1450 | 1450 | 15% | 1667.5 | Clamps for 33 KV C.T. | No | 1450 | 1667.5 | 15% | [5 empty] | 0.02999% | 1668 | 1668 |  | 0.02999% | 1668
8 | Clamps for 33 KV Isolator | No |  | 945.18 | 1141 | 993 | 992 | 15% | 1140.8 | Clamps for 33 KV Isolator | No | 992.44 | 1141.306 | 15% | [5 empty] | 0.01753% | 1141 | 1141 |  | 0.01753% | 1141
9 | Clamps for 33 KV P.T. | No |  | 1320.73 | 1668 | 1450 | 1450 | 15% | 1667.5 | Clamps for 33 KV P.T. | No | 1450 | 1667.5 | 15% | [5 empty] | 0.02999% | 1668 | 1668 |  | 0.02999% | 1668
10 | Clamps for 33 KV V.C.B. | No |  | 1890.45 | 2415 | 2100 | 2100 | 15% | 2415 | Clamps for 33 KV V.C.B. | No | 2100 | 2415 | 15% | [5 empty] | 0% | 2415 | 2415 |  | 0% | 2415
11 | Clamp for 22 KV VCB | No |  | 1943.2 | 2346 | 2041 | 2040 | 15% | 2346 | Clamp for 22 KV VCB | No | 2040.36 | 2346.414 | 15% | [5 empty] | 0% | 2346 | 2346 |  | 0% | 2346
12 | Clamps for 22 KV C.T. | No |  | 1357.58 | 1639 | 1426 | 1425 | 15% | 1638.75 | Clamps for 22 KV C.T. | No | 1425.459 | 1639.2778 | 15% | [5 empty] | 0.01526% | 1639 | 1639 |  | 0% | 1638.75
13 | Clamps for 22 KV Isolator | No |  | 971.55 | 1173 | 1021 | 1020 | 15% | 1173 | Clamps for 22 KV Isolator | No | 1020.1275 | 1173.1466 | 15% | [5 empty] | 0% | 1173 | 1173 |  | 0% | 1173
14 | Clamps for 22 KV P.T. | No |  | 1357.58 | 1639 | 1426 | 1425 | 15% | 1638.75 | Clamps for 22 KV P.T. | No | 1425.459 | 1639.2778 | 15% | [5 empty] | 0.01526% | 1639 | 1639 |  | 0% | 1638.75
15 | Clamp for PT | No |  | 1320.73 | 1668 | 1450 | 1450 | 15% | 1667.5 | Clamp for PT | No | 1450 | 1667.5 | 15% | [5 empty] | 0.02999% | 1668 | 1668 |  | 0% | 1667.5
16 | Clamp for CT | No |  | 1320.73 | 1668 | 1450 | 1450 | 15% | 1667.5 | Clamp for CT | No | 1450 | 1667.5 | 15% | [5 empty] | 0.02999% | 1668 | 1668 |  | 0% | 1667.5
17 | Breaker Clamps | Nos. |  | 1607.17 | 1941 | 1688 | 1688 | 15% | 1941.2 | Breaker Clamps | Nos. | 1687.53 | 1940.6595 | 15% | [5 empty] | -0.0103% | 1941 | 1941 |  | 0% | 1941.2
18 | clamps for Isolator | Nos. |  | 804.88 | 972 | 846 | 845 | 15% | 971.75 | clamps for Isolator | Nos. | 845.13 | 971.8995 | 15% | [5 empty] | 0.02573% | 972 | 972 |  | 0% | 971.75
19 | Clamps for CTs | Nos. |  | 1124.12 | 1357 | 1181 | 1180 | 15% | 1357 | Clamps for CTs | Nos. | 1180.33 | 1357.3795 | 15% | [5 empty] | 1.676e-14% | 1357 | 1357 |  | 1.676e-14% | 1357
20 | Cable Glands,rerules and tape etc. | L.S. |  | 498.74 | 603 | 524 | 524 | 15% | 602.6 | Cable Glands,rerules and tape etc. | L.S. | 523.68 | 602.232 | 15% | [5 empty] | 0.06638% | 603 | 603 |  | 0.06638% | 603
21 | Palm Type Clamp (Compression Type) | Nos. |  | 884.22 | 1067 | 929 | 928 | 15% | 1067.2 | Palm Type Clamp (Compression Type) | Nos. | 928.431 | 1067.6956 | 15% | [5 empty] | -0.01874% | 1067 | 1067 |  | -0.01874% | 1067
22 | PG Clamp | Nos. |  | 25.24 | 31 | 27 | 27 | 15% | 31.05 | PG Clamp | Nos. | 26.502 | 30.4773 | 15% | [5 empty] | -0.161% | 31 | 31 |  | -0.161% | 31
23 | T-Connector for 100 sq mm conductor | No |  | 698.24 | 843 | 734 | 733 | 15% | 842.95 | T-Connector for 100 sq mm conductor | No | 733.152 | 843.1248 | 15% | [5 empty] | 0.005932% | 843 | 843 |  | 0.005932% | 843
24 | T-Connector for 200 sq mm conductor(Compression type) | No |  | 3191.95 | 3855 | 3352 | 3352 | 15% | 3854.8 | T-Connector for 200 sq mm conductor(Compression type) | No | 3352 | 3854.8 | 15% | [5 empty] | 0.005188% | 3855 | 3855 |  | 0.005188% | 3855
25 | T Connectors suitable for 200 sqmm twin conductor | Nos. |  | 822.92 | 995 | 865 | 865 | 15% | 994.75 | T Connectors suitable for 200 sqmm twin conductor | Nos. | 865 | 994.75 | 15% | [5 empty] | 0.02513% | 995 | 995 |  | 0.02513% | 995
26 | Crimping of jumpers at cut points | No. |  | 1341.81 | 1696 | 1475 | 1475 | 15% | 1696.25 | Crimping of jumpers at cut points | No. | 1475 | 1696.25 | 15% | [5 empty] | -0.01474% | 1696 | 1696 |  | -0.01474% | 1696
27 | 0.2 ACSR or equivalent AAAC Loop Connector | No. |  | #N/A | 943 | 820 | 820 | 15% | 943 | 0.2 ACSR or equivalent AAAC Loop Connector | No. | 820 | 943 | 15% | [5 empty] | 1.206e-14% | 943 | 943 |  | 1.206e-14% | 943
28 | Special type lugs for 100 sqmm | Nos. |  | 503.18 | 665 | 529 | 529 | 15% | 608.35 | Special type lugs for 100 sqmm | Nos. | 529 | 608.35 | 15% | [5 empty] | 9.312% | 665 | 665 |  | 9.312% | 665
29 | Connectors for T/F Bushing | Nos. |  | 3603.26 | 4350 | 3784 | 3783 | 15% | 4350.45 | Connectors for T/F Bushing | Nos. | 3783.43 | 4350.9445 | 15% | [5 empty] | -0.01034% | 4350 | 4350 |  | -0.01034% | 4350
30 | Clamp for T/F Bushing special type with tinned copper and Al Palm | No |  | 3783.79 | 4787 | 4163 | 4163 | 15% | 4787.45 | Clamp for T/F Bushing special type with tinned copper and Al Palm | No | 4163 | 4787.45 | 15% | [5 empty] | -0.0094% | 4787 | 4787 |  | -0.0094% | 4787
31 | Connectors for T/F Bushing | Nos. |  | 3603.26 | 4350 | 3783 | 3783 | 15% | 4350.45 | Connectors for T/F Bushing | Nos. | 3783 | 4350.45 | 15% | [5 empty] | -0.01034% | 4350 | 4350 |  | -0.01034% | 4350
32 | Transformer Clamps | No. |  | 686.15 | 850 | 721 | 721 | 15% | 829.15 | Transformer Clamps | No. | 721 | 829.15 | 15% | [5 empty] | 2.515% | 850 | 850 |  | 2.515% | 850
33 | Aluminium Bobbins for neutral | No. |  | 30.5 | 41 | 33 | 32 | 15% | 36.8 | Aluminium Bobbins for neutral | No. | 32.025 | 36.8287 | 15% | [5 empty] | 11.41% | 41 | 41 |  | 11.41% | 41
34 | All Lugs (Assorted) | Nos. |  | 22.36 | 39 | 24 | 23 | 15% | 26.45 | All Lugs (Assorted) | Nos. | 23.48 | 27.002 | 15% | [5 empty] | 47.45% | 39 | 39 |  | 47.45% | 39
35 | Binding Tape | Kg |  | 40.66 | 60 | 43 | 43 | 15% | 49.45 | Binding Tape | Kg | 42.7 | 49.105 | 15% | [5 empty] | 21.33% | 60 | 60 |  | 21.33% | 60
36 | Binding Wire | Kg |  | 67.09 | 85 | 71 | 70 | 15% | 80.5 | Binding Wire | Kg | 70.45 | 81.0175 | 15% | [5 empty] | 5.59% | 85 | 85 |  | 5.59% | 85
37 | Cable Trays 2.5 Mtr. X 6" W | Nos. |  | 279.54 | 383 | 333 | 333 | 15% | 382.95 | Cable Trays 2.5 Mtr. X 6" W | Nos. | 333 | 382.95 | 15% | [5 empty] | 0.01306% | 383 | 383 |  | 0.01306% | 383
[14 empty] | #DIV/0! | [5 empty] | #DIV/0! | #DIV/0! | #DIV/0! |  | #DIV/0!
| MMC GI ITEMS | [12 empty] | #DIV/0! | [5 empty] | #DIV/0! | #DIV/0! | #DIV/0! |  | #DIV/0!
1 | G.I.Wire 8 SWG/ 6 SWG | Kg. | 56.281 | 47.28 | 72 | 56.27 | 57.4 | 25% | 71.75 |  |  |  |  | #DIV/0! | [5 empty] | 0.3484% | 72 | 72 |  | 0% | 71.75
2 | G.I.Wire 8 SWG/ 6 SWG | Kg. | 56.2812 | 47.28 | 72 | 56.27 | 57.4 | 25% | 71.75 |  |  |  |  | #DIV/0! | [5 empty] | 0.3484% | 72 | 72 |  | 0% | 71.75
3 | G.I.Wire 3.15mm (10 SWG) | Kg. | 56.425 | 47.4 | 72 | 56.41 | 57.4 | 25% | 71.75 |  |  |  |  | #DIV/0! | [5 empty] | 0.3484% | 72 | 72 |  | 0% | 71.75
4 | G.I.Stay Wire 7/4mm(8 SWG) | Kg. | 47.74 | 47.32 | 72 | 56.32 | 57.45 | 25% | 71.8125 |  |  |  |  | #DIV/0! | [5 empty] | 0.2611% | 72 | 72 |  | 0% | 71.8125
5 | G.I.Stay Wire 7/3.15mm(10SWG) | Kg. | 47.74 | 47.32 | 72 | 56.32 | 57.45 | 25% | 71.8125 |  |  |  |  | #DIV/0! | [5 empty] | 0.2611% | 72 | 72 |  | 0% | 71.8125
6 | G.I.Barbed Wire `A' type. | Kg. | 58.82 | 58.31 | 80 | 63.01 | 64.27 | 25% | 80.3375 |  |  |  |  | #DIV/0! | [5 empty] | -0.4201% | 80 | 80 |  | 0% | 80.3375
7 | Guard Loops 5 wire | Kg. |  | 46.35 | 70 | 55.1565 | 56.26 | 25% | 70.325 |  |  |  |  | #DIV/0! | [5 empty] | -0.4621% | 70 | 70 |  | 0% | 70.325
[14 empty] | #DIV/0! | [5 empty] | #DIV/0! | #DIV/0! | #DIV/0! |  | #DIV/0!
| MCB / KIT KAT | [12 empty] | #DIV/0! | [5 empty] | #DIV/0! | #DIV/0! | #DIV/0! |  | #DIV/0!
[14 empty] | #DIV/0! | [5 empty] | #DIV/0! | #DIV/0! | #DIV/0! |  | #DIV/0!
1 | Kit Kat fuses 415 V 200 A | No | 345.87 | 359.13 | 882 | 400 | 730 | 15% | 839.5 |  |  |  |  | #DIV/0! | [5 empty] | 5.063% | 882 | 882 |  | 5.063% | 882
2 | Kit Kat fuses 415 V 100 A | No | 224.26 | 232.86 | 517 | 260 | 428 | 15% | 492.2 |  |  |  |  | #DIV/0! | [5 empty] | 5.039% | 517 | 517 |  | 5.039% | 517
3 | Kit Kat fuse 250 V 15 A | No. |  | 28.46 | 125 | 32 | 56 | 15% | 64.4 |  |  |  |  | #DIV/0! | [5 empty] | 94.1% | 125 | 125 |  | 94.1% | 125
4 | Single pole MCB with encloser 32 A | No | 97.97 | 101.73 | 150 | 130 | 130 | 15% | 149.5 |  |  |  |  | #DIV/0! | [5 empty] | 0.3344% | 150 | 150 |  | 0.3344% | 150
5 | Single pole MCB with encloser 20 A | No | 111.8 | 116.09 | 150 | 130 | 133 | 15% | 152.95 |  |  |  |  | #DIV/0! | [5 empty] | -1.929% | 150 | 150 |  | -1.929% | 150
6 | Single pole MCB with encloser 10 A | No | 97.97 | 101.73 | 150 | 130 | 130 | 15% | 149.5 |  |  |  |  | #DIV/0! | [5 empty] | 0.3344% | 150 | 150 |  | 0.3344% | 150
7 | Three Phase Four Pole MCB 16A with enclosure |  |  |  | 2000 | 2060 | 2096 | -26.53% | 1539.9312 |  |  |  |  | #DIV/0! | [5 empty] | 29.88% | 2000 | 2000 |  | 29.88% | 2000
8 | Three Phase Four Pole MCB 32A with enclosure |  |  |  | 2000 | 2060 | 2096 | -26.53% | 1539.9312 |  |  |  |  | #DIV/0! | [5 empty] | 29.88% | 2000 | 2000 |  | 29.88% | 2000
9 | ACB 800 Amp | No. |  | 27295.93 | 37300 | 30300 | 30898 | 15% | 35532.7 |  |  |  |  | #DIV/0! | [5 empty] | 4.974% | 37300 | 37300 |  | 4.974% | 37300
10 | Air Circuit Breaker 400 Amp | No. |  | 26220.25 |  | 29050 | [7 empty] | #DIV/0! | [5 empty] | #DIV/0! | #DIV/0! | #DIV/0! |  | #DIV/0!
[14 empty] | #DIV/0! | [5 empty] | #DIV/0! | #DIV/0! | #DIV/0! |  | #DIV/0!
| SUB-STATION ITEMS | [8 empty] | SUB-STATION ITEMS |  |  |  | #DIV/0! | [5 empty] | #DIV/0! | #DIV/0! | #DIV/0! |  | #DIV/0!
[10 empty] | 30 V, 100 AH Lead Acid Battery sets | Sets | 35000 | 40250 | 15% | [5 empty] | #DIV/0! | #DIV/0! | #DIV/0! |  | #DIV/0!
1 | 30 V, 100 AH Lead Acid Battery sets | Sets | 26149.86 | 21968.5 | 40750 | 36000 | 36000 | 9% | 39240 | Battery chargers suitable for above | No. | 35000 | 40250 | 15% | [5 empty] | 3.848% | 40750 | 40750 |  | 3.848% | 40750
2 | Battery chargers suitable for above | No. | 35446.7 | 29778.77 | 41875 | 36000 | 36000 | 15% | 41400 | Battery set 30 Volt, 100 AH with Battery charger | Set | 70000 | 80500 | 15% | [5 empty] | 1.147% | 41875 | 41875 |  | 1.147% | 41875
3 | Battery set 30 Volt, 100 AH with Battery charger | Set | 50214.96 | 51746.28 | 82800 | 72000 | 72000 | 15% | 82800 | 2.5 / 5 KV Megger (Mannual) | No. | 27172 | 31247.8 | 15% | [5 empty] | 0% | 82800 | 82800 |  | 0% | 82800
4 | 2.5 / 5 KV Megger (Mannual) | No. |  | 25158.89 | 10000 | 25000 | 25000 | 15% | 28750 | 500 V Megger | No. | 1812 | 2083.8 | 15% | [5 empty] | -65.22% | 10000 | 10000 |  | -65.22% | 10000
5 | 500 V Megger | No. |  | 1677.26 | 5000 | 3500 | 3500 | 15% | 4025 | Fire Extinguisher with stand | Set | 4200 | 4830 | 15% | [5 empty] | 24.22% | 5000 | 5000 |  | 24.22% | 5000
6 | Fire Extinguisher with stand 9 Kg. | Set |  | #N/A | 4830 | 4200 | 4200 | 15% | 4830 | Furniture for S/Stn.(Office Table, Two Plastic chairs, One movable chair and Small cupboard) | L.S. | 6000 | 6900 | 15% | [5 empty] | 0% | 4830 | 4830 |  | 0% | 4830
7 | Furniture for S/Stn. | L.S. |  | 5590.87 | 8500 | 6500 | 6500 | 15% | 7475 | Flood lights with control gear box & 250w SV Lamp | No | 3060 | 3519 | 15% | [5 empty] | 13.71% | 8500 | 8500 |  | 13.71% | 8500
8 | LED light fittings 80 Watts | No |  | #N/A | 1625 | 6300 | 6300 | 15% | 7245 | Earthing Sets H.T of C.I.pipe 150 mm 3 mtr. | No. | 6638.258 | 7633.9967 | 15% | [5 empty] | -77.57% | 1625 | 1625 |  | -10.28% | 6500
9 | Earthing Sets H.T of C.I.pipe 150 mm 3 mtr. | No. |  | 6034.78 | 7355 | 6300 | 6300 | 15% | 7245 | Tubular pole 9 Mtr. Long 88.9C, 137.7 mm | No | 4815 | 5537.25 | 15% | [5 empty] | 1.518% | 7355 | 7355 |  | 1.518% | 7355
10 | Tubular pole 9 Mtr. Long 88.9C, 137.7 mm | No |  | 4584.98 | 5800 | 4815 | 4815 | 15% | 5537.25 | SLD Board 11 KV side | No. | 604 | 694.6 | 15% | [5 empty] | 4.745% | 5800 | 5800 |  | 4.745% | 5800
11 | SLD Board 11 KV side | No. |  | 559.09 | 900 | 750 | 750 | 15% | 862.5 | SLD Board 22 KV side | No. | 604 | 694.6 | 15% | [5 empty] | 4.348% | 900 | 900 |  | 4.348% | 900
12 | SLD Board 22 KV side | No. |  | 559.09 | 900 | 750 | 750 | 15% | 862.5 | Capacitance meter | Nos. | 5597 | 6436.55 | 15% | [5 empty] | 4.348% | 900 | 900 |  | 4.348% | 900
13 | Capacitance meter | Nos. |  | 5181.82 | 6440 | 5600 | 5600 | 15% | 6440 | Rubberised oil corksheet 5mm | Nos. | 406 | 466.9 | 15% | [5 empty] | 0% | 6440 | 6440 |  | 0% | 6440
14 | Rubberised oil corksheet 5mm | Nos. |  | 375.71 | 750 | 450 | 450 | 15% | 517.5 | Rubberised oil corksheet 8mm | Nos. | 749 | 861.35 | 15% | [5 empty] | 44.93% | 750 | 750 |  | 44.93% | 750
15 | Rubberised oil corksheet 8mm | Nos. |  | 693.27 | 1250 | 800 | 800 | 15% | 920 | Sub-station Board (Name) with angle stand | No. | 3623 | 4166.45 | 15% | [5 empty] | 35.87% | 1250 | 1250 |  | 35.87% | 1250
16 | Sub-station Board (Name) with angle stand | No. |  | 3354.52 | 5060 | 4000 | 4000 | 15% | 4600 | Tool box with ratchet spanner,flat spanners,box spanner, plier, screwdriver, hammer ,hacksaw with blades, chisel,files (Standard make) | No. | 3623 | 4166.45 | 15% | [5 empty] | 10% | 5060 | 5060 |  | 10% | 5060
17 | Tool box with ratchet spanner,flat spanners,box spanner, plier, screwdriver, hammer ,hacksaw with blades, chisel,files (Standard make) | No. |  | 3354.52 | 5500 | 4000 | 4000 | 15% | 4600 | Battery Accessories such as hydrometer,cell tester, Acid can, distilled water can,handgloves etc. | Set | 899 | 1033.85 | 15% | [5 empty] | 19.57% | 5500 | 5500 |  | 19.57% | 5500
18 | Battery Accessories such as hydrometer,cell tester, Acid can, distilled water can,handgloves etc. | Set |  | 832.3 | 1500 | 900 | 900 | 15% | 1035 | 2 no.s 8W CFL lamps with one suitable invertor ( DC to AC) | Set | 600 | 690 | 15% | [5 empty] | 44.93% | 1500 | 1500 |  | 44.93% | 1500
19 | 2 no.s 8W CFL lamps with one suitable invertor ( DC to AC) | Set |  | 554.87 | 450 | 375 | 375 | 15% | 431.25 | 2 Cell torch | No. | 55 | 63.25 | 15% | [5 empty] | 4.348% | 450 | 450 |  | 4.348% | 450
20 | 2 Cell torch | No. |  | 50.32 | 290 | 400 | 400 | 15% | 460 | 3 Cell torch | No. | 79 | 90.85 | 15% | [5 empty] | -36.96% | 290 | 290 |  | -36.96% | 290
21 | 3 Cell torch | No. |  | 72.68 | 390 | 400 | 400 | 15% | 460 | Aluminium ladder (Adjustable) | No. | 1468 | 1688.2 | 15% | [5 empty] | -15.22% | 390 | 390 |  | -15.22% | 390
22 | Aluminium ladder (Adjustable) | No. |  | 1397.72 | 4140 | 3600 | 3600 | 15% | 4140 | Name plate painting for all equipments | L.S. | 604 | 694.6 | 15% | [5 empty] | 0% | 4140 | 4140 |  | 0% | 4140
23 | Name plate painting for all equipments | L.S. |  | 559.09 | 690 | 600 | 600 | 15% | 690 | Safety Items as per the requirement of electrical inspector as under | L.S. | 9058 | 10416.7 | 15% | [5 empty] | 0% | 690 | 690 |  | 0% | 690
24 | Safety Items as per the requirement of electrical inspector as under | L.S. |  | 8386.3 | 11000 | 9500 | 9500 | 15% | 10925 | a) First Aid Box |  |  |  | #DIV/0! | [5 empty] | 0.6865% | 11000 | 11000 |  | 0.6865% | 11000
| a) First Aid Box |  |  |  | 1500 |  |  |  | 0 | b) Shock treatment chart |  |  |  | #DIV/0! | [5 empty] | #DIV/0! | #DIV/0! | #DIV/0! |  | #DIV/0! | 1500
| b) Shock treatment chart |  |  |  | 700 |  |  |  | 0 | c) Rubber matts 8 mm thick |  |  |  | #DIV/0! | [5 empty] | #DIV/0! | #DIV/0! | #DIV/0! |  | #DIV/0! | 700
| c) Rubber matts 8 mm thick |  |  |  | 1000 |  |  |  | 0 | d) 4 Fire buckets with sand & M.S. Hooks / stand |  |  |  | #DIV/0! | [5 empty] | #DIV/0! | #DIV/0! | #DIV/0! |  | #DIV/0! | 1000
| d) 4 Fire buckets with sand & M.S. Hooks / stand |  |  |  | 4150 |  |  |  | 0 | e) Helmet |  |  |  | #DIV/0! | [5 empty] | #DIV/0! | #DIV/0! | #DIV/0! |  | #DIV/0! | 4150
| e) Helmet |  |  |  | 100 |  |  |  | 0 | f) Hand gloves |  |  |  | #DIV/0! | [5 empty] | #DIV/0! | #DIV/0! | #DIV/0! |  | #DIV/0! | 100
| f) Hand gloves |  |  |  | 850 |  |  |  | 0 | g) 2 Nos. Fire extinguisher |  |  |  | #DIV/0! | [5 empty] | #DIV/0! | #DIV/0! | #DIV/0! |  | #DIV/0! | 850
| g) 2 Nos. Fire extinguisher |  |  |  | 2700 |  |  |  | 0 | Dicharge rod for 33 KV | Set | 604 | 694.6 | 15% | [5 empty] | #DIV/0! | #DIV/0! | #DIV/0! |  | #DIV/0! | 2700
25 | Dicharge rod for 33 KV | Set |  | 559.09 | 2250 | 950 | 950 | 15% | 1092.5 | Digital Multi meter (10 Amp) | No. | 1933 | 2222.95 | 15% | [5 empty] | 105.9% | 2250 | 2250 |  | 105.9% | 2250
26 | Digital Multi meter (10 Amp) | No. |  | 1789.08 | 1375 | 2360 | 2360 | 15% | 2714 | Digital Tong tester (1000 Amp., 500 V) With associated accessories. | No. | 2959 | 3402.85 | 15% | [5 empty] | -49.34% | 1375 | 1375 |  | -49.34% | 1375
27 | Digital Tong tester (1000 Amp., 500 V) With associated accessories. | No. |  | 2739.52 | 2425 | 350 | 350 | 15% | 402.5 | Discharge rod for 11 KV | Set | 604 | 694.6 | 15% | [5 empty] | 502.5% | 2425 | 2425 |  | 502.5% | 2425
28 | Discharge rod for 11 KV | Set |  | 559.09 | 1715 | 950 | 950 | 15% | 1092.5 | Discharge rod for 22 KV | Set | 604 | 694.6 | 15% | [5 empty] | 56.98% | 1715 | 1715 |  | 56.98% | 1715
29 | Discharge rod for 22 KV | Set |  | 559.09 | 1950 | 950 | 950 | 15% | 1092.5 | Earth tester 200 Amp. 2000 Ohm | Nos. | 9661.02 | 11110.173 | 15% | [5 empty] | 78.49% | 1950 | 1950 |  | 78.49% | 1950
30 | Earth tester 200 Amp. 2000 Ohm | Nos. |  | 8945.38 | 6025 | 6300 | 6300 | 15% | 7245 | Earthing Sets H.T with clamp | Set | 7076.69 | 8138.1935 | 15% | [5 empty] | -16.84% | 6025 | 6025 |  | -16.84% | 6025
31 | Earthing Sets H.T with clamp | Set |  | 6552.49 | 8500 | 7080 | 7080 | 15% | 8142 | Emergency Artificial resperation kit | Set | 1811.45 | 2083.1675 | 15% | [5 empty] | 4.397% | 8500 | 8500 |  | 4.397% | 8500
32 | Emergency Artificial resperation kit | Set |  | 1677.26 | 1525 | 1820 | 1820 | 15% | 2093 |  |  |  |  | #DIV/0! | [5 empty] | -27.14% | 1525 | 1525 |  | -27.14% | 1525
33 | Land Development ( As per table A) | L.S. |  | 260721.45 | 347011.5 | 0 | 242640 | 43.01% | 315432 | Land Development ( As per table A) | L.S. | 242640 | 315432 | 30% | 43.01% |  |  |  |  | 10.01% | 315432 | 315432 | -31579.5 | 10.01% | 346978 | 347011.5
34 | Land Development ( As per table A) Hybrid | L.S. |  | 184258 | 221065 | 0 | 150490 | 46.9% | 195637 | Control room (As per table B) Hybrid | L.S. | 2930526 | 3809683.8 | 30% | 46.9% |  |  |  |  | 13% | 195637 | 195637 | -25428 | 13% | 215306 | 221065
35 | Land Development ( As per table A) Indoor | L.S. |  | 153623.75 | 215205.5 | 0 | 150490 | 43% | 195637 | Control room (As per table B) GIS | L.S. | 2930526 | 3809683.8 | 30% | 43% |  |  |  |  | 10% | 195637 | 195637 | -19568.5 | 10% | 215205 | 215205.5
36 | Land Development ( As per table A) GIS |  |  |  | 83221 | 0 | 150490 | -44.7% | 73671 | Store room of size 8.0m X 6.0 m (As per table C) | L.S. | 674742 | 877164.6 | 30% | -44.7% |  |  |  |  | 12.96% | 195637 | 73671 | 112416 | 12.96% | 81055 | 83221
37 | Control room (As per table B) outdoor | L.S. |  | #N/A | 3066043.5 | 0 | 2087239 | 46.89% | 2713410.7 | Electrification (Lumsum) | L.S. | 100000 | 130000 | 30% | 46.89% |  |  |  |  | 13% | 2713410.7 | 2713411 | -352632.8 | 13% | 2984689 | 3066043.5
38 | Control room (As per table B) Hybrid |  |  | #N/A | 4190851.4 | 0 | 2930526.21 | 43.01% | 3809684.073 | WBM Road (As per table D) | L.S. | 408296 | 530784.8 | 30% | 43.01% |  |  |  |  | 10.01% | 3809683.8 | 3809684 | -381167.6 | 10% | 4152365 | 4190801.4
39 | Control room (As per table B) Indoor | L.S. |  | #N/A | 4184289.6 | 0 | 2930526.21 | 42.78% | 3809684.073 | WBM Road (As per table D) Hybrid | L.S. | 230185 | 299240.5 | 30% | 42.78% |  |  |  |  | 9.833% | 3809684.073 | 3809684 | -374605.527 | 10.01% | 4152365 | 4190851.4
40 | Control room (As per table B) GIS |  |  |  | 4190801.4 | 0 | 2930526.21 | 43.01% | 3809684.073 | WBM Road (As per table D) Indoor | L.S. | 230185 | 230185 | 0% | 43.01% |  |  |  |  | 10% | 3809683.8 | 3809684 | -381117.6 | 10% | 4152971 | 4190801.4
41 | Store room of size 8.0m X 6.0 m (As per table C) | L.S. |  | 453297.18 | 965146.6 | 0 | 674742.2 | 43.04% | 877164.86 | WBM Road (As per table D) GIS | L.S. | 230185 | 113693 | -50.61% | 43.04% |  |  |  |  | 10.03% | 877164.6 | 877165 | -87982 | 10.03% | 964820 | 965146.6
42 | Store room of size 8.0m X 6.0 m (As per table C) Hybrid |  |  | 453297.18 | 0 | 0 | 0 |  | 0 | Chain link fencing and Bar bed wire fencing (As per table E) | L.S. | 1495764 | 1794916.8 | 20% | #DIV/0! |  |  |  |  | #DIV/0! | 0 | 0 | 0 | #DIV/0! | 0 | 0
43 | Store room of size 8.0m X 6.0 m (As per table C) Indoor |  |  | 0 | 0 | 0 | 0 |  | 0 | Metal Spreading (As per table F) | L.S. | 141360 | 183768 | 30% | #DIV/0! |  |  |  |  | #DIV/0! | 0 | 0 | 0 | #DIV/0! | 0 | 0
44 | Store room of size 8.0m X 6.0 m (As per table C) GIS |  |  |  | 0 | 0 | 0 |  | 0 | Equipment Foundations for 1X 5 MVA or 1X10 MVA (1+3 Bay) + Stn Trans. (As table G) Outdoor | L.S. | 700720 | 910936 | 30% | #DIV/0! |  |  |  |  | #DIV/0! | 0 | 0 | 0 | #DIV/0! | 0 | 0
45 | Sanitory Water supply | L.S. |  | 0 | 0 |  |  |  | 0 | 10 MVA Power Transformer Plinth Foundation (as per table G2) | L.S. | 86289 | 112175.7 | 30% | #DIV/0! |  |  |  |  | #DIV/0! | 0 | 0 | 0 | #DIV/0! | 0 | 0
46 | Electrification (Lumsum) | L.S. |  | 108979.42 | 142595.2425 | 100000 | 100000 | 42.6% | 130000 | Fire Wall for 2 x 10 MVA Power Transformer (as per table G3) Outdoor | L.S. | 25091 | 32618.3 | 30% | 42.6% |  |  |  |  | 9.689% | 130000 | 130000 | -12595.2425 | 9.689% | 142595 | 142595.2425
47 | WBM Road (As per table D) | L.S. |  | 227543 | 583925 | 0 | 408296 | 43.02% | 530784.8 | Water Supply arrangement for C/Room and Switch Yard.(As per table H) | L.S. | 58091 | 69709.2 | 20% | 43.02% |  |  |  |  | 10.01% | 530784.8 | 530785 | -53140.2 | 10.01% | 579310 | 583925
48 | WBM Road (As per table D) Hybrid |  |  | 86261.91 | 338243 | #REF! | 230185 | 46.94% | 299240.5 | Borewell including pumpset and allied accessories. (As per table I) | L.S. | 101071 | 116232 | 15% | 46.94% |  |  |  |  | 13.03% | 299240.5 | 299241 | -39002.5 | 13.03% | 329224.75 | 338243
49 | WBM Road (As per table D) Indoor | L.S. |  | 74158.14 | 328399.75 | #REF! | 230185 | 42.67% | 299240.5 | Const.of cable trench with covers in S/Yard. (As per table J) | L.S. | 297325 | 356790 | 20% | 42.67% |  |  |  |  | 9.744% | 230185 | 299241 | -98214.75 | 10.01% | 329204 | 329204.75
50 | WBM Road (As per table D) GIS |  |  |  | 112523 | #REF! | 230185 | -51.12% | 102277 | Single Column Transformer Plinth (Table N) | L.S. | 24000 | 31200 | 30% | -51.12% |  |  |  |  | 10.02% | 113693 | 102277 | 1170 | 10.02% | 112523 | 112523
51 | Chain link fencing and Bar bed wire fencing (As per table E) | L.S. |  | 850422.61 | 2023680.78 | 0 | 1495765 | 35.29% | 1794888.194 | FRP Fencing for Distribution Transformer Centre (Table O) | L.S. | 137987 | 141436.675 | 2.5% | 35.29% |  |  |  |  | 12.75% | 1794916.8 | 1794888 | -228763.98 | 12.75% | 1970335 | 2023680.78
52 | Chain link fencing and Bar bed wire fencing (As per table E) Hybrid |  |  | 850422.61 | 728624 | 0 | 537350.16 | 35.6% | 644821 |  |  |  |  | #DIV/0! | 35.6% |  |  |  |  | 13% | 644820.192 | 644821 | -83803.808 | 13% | 709290.95 | 728623.95
53 | Chain link fencing and Bar bed wire fencing (As per table E) Indoor | L.S. |  | 258526.9 | 732319 | 0 | 537350.16 | 36.28% | 644821 |  |  |  |  | #DIV/0! | 36.28% |  |  |  |  | 13.57% | 644820.192 | 644821 | -87498.808 | 13.06% | 709285 | 729005
54 | Chain link fencing and Barbed wire fencing (As per table E) GIS |  |  |  | 446946 | 0 | 338566 | 32.01% | 406257 |  |  |  |  | #DIV/0! | 32.01% |  |  |  |  | 10.02% | 644820.192 | 406257 | 197874.192 | 10.02% | 446945 | 446945.55
55 | Metal Spreading (As per table F) | L.S. |  | 121034.7 | 202203.5 | 0 | 141360 | 43.04% | 183768 |  |  |  |  | #DIV/0! | 43.04% |  |  |  |  | 10.03% | 183768 | 183768 | -18435.5 | 10.03% | 194600 | 202203.5
56 | Metal Spreading (As per table F) Hybrid |  |  | 116011.95 | 141360 | 0 | 96212 | 46.93% | 125076 |  |  |  |  | #DIV/0! | 46.93% |  |  |  |  | 13.02% | 125075.6 | 125076 | -16284.4 | 13.02% | 132430 | 141359.5
57 | Metal Spreading (As per table F) Indoor | L.S. |  | 0 | 75340 | 0 | 51275 | 46.93% | 66658 |  |  |  |  | #DIV/0! | 46.93% |  |  |  |  | 13.02% | 125075.6 | 66658 | 49735.6 | 13.02% | 70550 | 75340
58 | Metal Spreading (As per table F) GIS |  |  |  | 75288 | 0 | 51275 | 46.83% | 66658 |  |  |  |  | #DIV/0! | 46.83% |  |  |  |  | 12.95% | 125075.6 | 66658 | 49787.6 | 12.95% | 70550 | 75288
59 | Equipment Foundations for 1X 5 MVA or 1X10 MVA (1+3 Bay) + Stn Trans. (As table G) Outdoor | L.S. |  | #N/A | 1002132.05 | 0 | 700720 | 43.01% | 910936 |  |  |  |  | #DIV/0! | 43.01% |  |  |  |  | 10.01% | 910936 | 910936 | -91196.05 | 10.01% | 982537.5 | 1002132.05
60 | Equipment Foundations for additional 1X 5 MVA or 1X10 MVA (1+3 Bay) (As table G1) Outdoor |  |  |  | 880247.6 |  | 615735.9 | 42.96% | 800457 |  |  |  |  | #DIV/0! | 42.96% |  |  |  |  | 9.968% | 800456.67 | 800457 | -79790.93 | 9.968% |  | 880247.6
61 | 10 MVA Power Transformer Plinth Foundation (as per table G2) |  |  |  | 123407 |  | 86289.2 | 43.02% | 112176 |  |  |  |  | #DIV/0! | 43.02% |  |  |  |  | 10.01% | 112175.7 | 112176 | -11231.3 | 10.01% | 120824.6 | 123407.1
62 | Fire Wall for 2 x 10 MVA Power Transformer (as per table G3) Outdoor |  |  |  | 36873.85 |  | 25090.97 | 46.96% | 32618 |  |  |  |  | #DIV/0! | 46.96% |  |  |  |  | 13.05% | 32618.3 | 32618 | -4255.55 | 13.05% | 36319.49 | 36873.85
63 | Equipment Foundations for 1X 5 MVA or 1X10 MVA (As table G2) Hybrid / Indoor / GIS |  |  |  | 583269.8 |  | 86289.2 | 575.9% | 112175.96 |  |  |  |  | #DIV/0! | 575.9% |  |  |  |  | 420% | 112175.96 | 112176 | -471093.84 | 10.01% | 120824.6 | 123407.1
64 | Fire Wall for 2 x 10 MVA Power Transformer (as per table G3) Hybrid / Indoor / GIS |  |  |  | 36851.8 |  | 25090.97 | 46.87% | 32618.261 |  |  |  |  | #DIV/0! | 46.87% |  |  |  |  | 12.98% | 32618.261 | 32618 | -4233.539 | 13.05% | 36319.49 | 36873.85
60 | Equipment Foundations for 1X 5 MVA or 1X10 MVA (1+3 Bay) (As table G) Hybrid |  |  | 389932.28 | 583269.8 | #REF! | #REF! | #REF! | #REF! |  |  |  |  | #DIV/0! | #REF! |  |  |  |  | #REF! | #REF! | #REF! | #REF! | #REF!
61 | Equipment Foundations for 1X 5 MVA or 1X10 MVA (1+3 Bay) (As table G) Indoor | L.S. |  | 0 |  | #REF! | #REF! | #REF! | #REF! |  |  |  |  | #DIV/0! | #REF! |  |  |  |  | #REF! | #REF! | #REF! | #REF! | #REF!
62 | Equipment Foundations for 1X 5 MVA or 1X10 MVA (1+3 Bay) (As table G) GIS |  |  |  |  | #REF! | #REF! | #REF! | #REF! |  |  |  |  | #DIV/0! | #REF! |  |  |  |  | #REF! | #REF! | #REF! | #REF! | #REF!
63 | Providing survey & contouring, investigation of soil | L.S. |  | 0 |  |  | N/A | #VALUE! | #VALUE! |  |  |  |  | #DIV/0! | #VALUE! |  |  |  |  | #VALUE! | #VALUE! | #VALUE! | #VALUE! | #VALUE!
64 | Design of foundation of equipments. Transformer plinth, Control room building (Departmental) | L.S. |  | 0 |  |  | N/A | #VALUE! | #VALUE! |  |  |  |  | #DIV/0! | #VALUE! |  |  |  |  | #VALUE! | #VALUE! | #VALUE! | #VALUE! | #VALUE!
65 | Water Supply arrangement for C/Room and Switch Yard.(As per table H) | L.S. |  | 45258.14 | 76609 | 0 | 58091 | 31.88% | 69709.2 |  |  |  |  | #DIV/0! | 31.88% |  |  |  |  | 9.898% | 69709.2 | 69709 | -6899.8 | 9.898% | 70805 | 76609
66 | Water Supply arrangement for C/Room and Switch Yard.(As per table H) Hybrid |  |  | 45258.14 | 71663 | 0 | 52836 | 35.63% | 63403.2 |  |  |  |  | #DIV/0! | 35.63% |  |  |  |  | 13.03% | 63403.2 | 63403 | -8259.8 | 13.03% | 60640 | 71663
67 | Water Supply arrangement for C/Room and Switch Yard.(As per table H) Indoor | L.S. |  | 45258.14 | 69775 | 0 | 52836 | 32.06% | 63403.2 |  |  |  |  | #DIV/0! | 32.06% |  |  |  |  | 10.05% | 63403.2 | 63403 | -6371.8 | 10.05% | 64765 | 69775
68 | Water Supply arrangement for C/Room and Switch Yard.(As per table H) GIS |  |  |  | 69772 | 0 | 52836 | 32.05% | 63403.2 |  |  |  |  | #DIV/0! | 32.05% |  |  |  |  | 10.04% | 63403.2 | 63403 | -6368.8 | 10.04% | 64765 | 69772
69 | Borewell including pumpset and allied accessories. (As per table I) | L.S. |  | 67900.69 | 114783 | 0 | 101071 | 13.57% | 104335.5933 |  |  |  |  | #DIV/0! | 13.57% |  |  |  |  | 10.01% | 116232 | 104336 | 1449 | 10.01% | 114783 | 114783
70 | Borewell including pumpset and allied accessories. (As per table I) Hybrid |  |  | 67900.69 | 114766.09 | 0 | 101071 | 13.55% | 104335.5933 |  |  |  |  | #DIV/0! | 13.55% |  |  |  |  | 9.997% | 116231.65 | 104336 | 1465.56 | 9.997% | 114283.63 | 114766.09
71 | Borewell including pumpset and allied accessories. (As per table I) Indoor | L.S. |  | 67900.69 | 114769.1526 | 0 | 101071 | 13.55% | 104335.5933 |  |  |  |  | #DIV/0! | 13.55% |  |  |  |  | 10% | 116231.65 | 104336 | 1462.4974 | 10% | 114769.1526 | 114769.1526
72 | Borewell including pumpset and allied accessories. (As per table I) GIS |  |  |  | 114769.1526 | 0 | 101071 | 13.55% | 104335.5933 |  |  |  |  | #DIV/0! | 13.55% |  |  |  |  | 10% | 116231.65 | 104336 | 1462.4974 | 10% | 114769.1526 | 114769.1526
73 | Const.of cable trench with covers in S/Yard. (As per table J) | L.S. |  | 261413.76 | 402997.58 | 0 | 297324.804 | 35.54% | 356790 |  |  |  |  | #DIV/0! | 35.54% |  |  |  |  | 12.95% | 356790 | 356790 | -46207.58 | 12.95% | 403487.839 | 402997.58
74 | Const.of cable trench with covers in S/Yard. (As per table J) Hybrid |  |  | 261413.76 | 234838 | 0 | 173239.75 | 35.56% | 207888 |  |  |  |  | #DIV/0! | 35.56% |  |  |  |  | 12.96% | 207887.7 | 207888 | -26950.3 | 12.96% | 225856.85 | 234837.85
75 | Const.of cable trench with covers in S/Yard. (As per table J) Indoor | L.S. |  | 128946.5 | 228478 | 0 | 173239.75 | 31.89% | 207888 |  |  |  |  | #DIV/0! | 31.89% |  |  |  |  | 9.904% | 207887.7 | 207888 | -20590.3 | 9.992% | 225857 | 228660
76 | Const.of cable trench with covers in S/Yard. (As per table J) GIS |  |  |  | 235004.9 | 0 | 173239.75 | 35.65% | 207888 |  |  |  |  | #DIV/0! | 35.65% |  |  |  |  | 13.04% | 207887.7 | 207888 | -27117.2 | 13.04% | 225856.85 | 235004.9
77 | Construction of retaining wall. (As per table K) | L.S. |  | 599523.78 | 1045707 | 0 | 731271.97 | 43% | 950653.561 |  |  |  |  | #DIV/0! | 43% |  |  |  |  | 9.999% | 950653.561 | 950654 | -95053.439 | 9.999% | 976805 | 1045707
78 | Construction of retaining wall. (As per table K) Hybrid |  |  | 330598.19 | 786241.75 | 0 | 549876.5 | 42.99% | 714839.45 |  |  |  |  | #DIV/0! | 42.99% |  |  |  |  | 9.989% | 714839.45 | 714839 | -71402.3 | 9.989% | 715340 | 786241.75
79 | Construction of retaining wall. (As per table K) Indoor | L.S. |  | 329780.42 | 786586 | 0 | 549876.5 | 43.05% | 714839.45 |  |  |  |  | #DIV/0! | 43.05% |  |  |  |  | 10.04% | 714839.45 | 714839 | -71746.55 | 10.04% | 715340 | 786586
80 | Construction of retaining wall. (As per table K) GIS |  |  |  | 786467 | 0 | 549876.5 | 43.03% | 714839.45 |  |  |  |  | #DIV/0! | 43.03% |  |  |  |  | 10.02% | 714839.45 | 714839 | -71627.55 | 10.02% | 715340 | 786467
81 | Rain Water Harvesting (As per Table L) | L.S. |  | #N/A | 82661.7992 | 0 | 56519.24 | 46.25% | 73475 |  |  |  |  | #DIV/0! | 46.25% |  |  |  |  | 12.5% | 73475.012 | 73475 | -9186.7872 | 12.5% | 85625.7992 | 82661.7992
82 | Rain Water Harvesting (As per Table L) Indoor | L.S. |  |  | 83020.2992 | 0 | 56519.24 | 46.89% | 73475.012 |  |  |  |  | #DIV/0! | 46.89% |  |  |  |  | 12.99% | 73475.012 | 73475 | -9545.2872 | 12.99% | 85625.7992 | 83020.2992 | 83020.2992 | 83020
83 | Electrification (Lumsum) Outdoor(As per Table M) |  |  |  | 142595.2425 |  | 100000 | 42.6% | 130000 | [10 empty] | 9.689% |  | 130000 |  | 9.689% | 144369.405 | 142595.2425 | 142595.2425 | 142595
84 | Electrification (Lumsum)Indoor (As per Table M) |  |  |  | 142571.5 |  | 100000 | 42.57% | 130000 | [10 empty] | 9.67% |  | 130000 |  | 9.67% | 144369.405 | 142571.5 | 142571.5 | 142572
85 | Electrification (Lumsum)Hybrid(As per Table M) |  |  |  | 142589.5 |  | 100000 | 42.59% | 130000 | [10 empty] | 9.684% |  | 130000 |  | 9.684% | 144369.405 | 142589.5 | 142589.5 | 142590
86 | Electrification (Lumsum)GIS(As per Table M) |  |  |  | 142563 |  | 100000 | 42.56% | 130000 | [10 empty] | 9.664% |  | 130000 |  | 9.664% | 144369.405 | 142563 | 142563 | 142563
87 | Culvert (As per Table N) If required |  |  |  | 202988 | 0 | 138225 | 46.85% | 179692.5 |  |  |  |  | #DIV/0! | 46.85% |  |  |  |  | 12.96% | 179692.5 | 179693 | -23295.5 | 12.96% | 182884 | 202988 | 202988 | 202988
88 | Culvert (As per Table N) Indoor if required |  |  |  | 197715 | 0 | 138225 | 43.04% | 179692.5 |  |  |  |  | #DIV/0! | 43.04% |  |  |  |  | 10.03% | 179692.5 | 179693 | -18022.5 | 10.03% | 182884 | 197715 | 197715 | 197715
89 | Culvert (As per Table N) Hybrid if required |  |  |  | 197678.98 |  | 138225 | 43.01% | 179693 | [10 empty] | 10.01% |  | 179693 |  | 10.01% | 182881.98 | 197678.98 | 197678.98 | 197679
90 | Culvert (As per Table N) GIS if required |  |  |  | 197656 |  | 138225 | 43% | 179693 | [10 empty] | 9.996% |  | 179693 |  | 9.996% | 182884 | 197656 | 197656 | 197656
91 | Single Column Transformer Plinth If required (Table O) Outdoor |  |  |  | 46783.73 |  | 31842.63 | 46.92% | 41395.419 |  |  |  |  | #DIV/0! | 46.92% |  |  |  |  | 13.02% | 41395.419 | 41395 | -5388.311 | 13.02% | 45632.16 | 46783.73 | 46783.73 | 46784
92 | Single Column Transformer Plinth (Table O) if required Indoor |  |  |  | 45533.42 |  | 31842.63 | 43% | 41395 | [10 empty] | 9.997% |  | 41395 |  | 9.997% | 45632.16 | 45533.42 | 45533.42 | 45533
93 | Single Column Transformer Plinth (Table O) if required Hybrid |  |  |  | 45550.82 |  | 31842.63 | 43.05% | 41395 | [10 empty] | 10.04% |  | 41395 |  | 10.04% | 45632.16 | 45550.82 | 45550.82 | 45551
94 | Single Column Transformer Plinth (Table O) if required GIS |  |  |  | 45534.86 |  | 31842.63 | 43% | 41395 | [10 empty] | 10% |  | 41395 |  | 10% | 45632.16 | 45534.86 | 45534.86 | 45535
95 | FRP Fencing for Distribution Transformer Centre (Table O) Outdoor |  |  |  | 112574.74 |  | 137987.35 | -18.42% | 179383 | [10 empty] | -37.24% |  | 179383 |  | 10.03% | 198040.95 | 197374.74 | 197374.74 | 197375
96 | FRP Fencing for Distribution Transformer Centre (Table O)Indoor |  |  |  | 112128 |  | 137987.35 | -18.74% | 179383 | [10 empty] | -37.49% |  | 179383 |  | 10.01% | 198040.95 | 197337.6 | 197337.6 | 197338
97 | FRP Fencing for Distribution Transformer Centre (Table O)Hybrid |  |  |  | 111867 |  | 137987.35 | -18.93% | 179383 | [10 empty] | -37.64% |  | 179383 |  | 10% | 198040.95 | 197327 | 197327 | 197327
98 | FRP Fencing for Distribution Transformer Centre (Table O)GIS |  |  |  | 112128 |  | 137987.35 | -18.74% | 179383 |  |  |  |  | #DIV/0! | -18.74% |  |  |  |  | -37.49% | 141436.675 | 179383 | 29308.675 | 10.01% | 198040.95 | 197337.6 | 197337.6 | 197338
[14 empty] | #DIV/0! | [5 empty] | #DIV/0! |  | 0 |  | #DIV/0!
| GENERAL ITEMS | [8 empty] | GENERAL ITEMS |  |  |  | #DIV/0! | [5 empty] | #DIV/0! |  | 0 |  | #DIV/0!
1 | Transformer Oil | KL | 79035.29 | #N/A | 77250 | 60000 | 60000 | 15% | 69000 | Transformer Oil | KL | 54392.19 | 62551.0185 | 15% | [5 empty] | 11.96% | 77250 | 77250 |  | 11.96% | 77250
2 | Black bituminus paint | Ltr |  | 41.68 | 150 | 85 | 85 | 15% | 97.75 | Black bituminus paint | Ltr | 60 | 69 | 15% | [5 empty] | 53.45% | 150 | 150 |  | 53.45% | 150
3 | Coal | Kg. |  | 5.54 | 17 | 15 | 15 | 15% | 17.25 | Coal | Kg. | 5.54 | 6.371 | 15% | [5 empty] | -1.449% | 17 | 17 |  | 0% | 17.25
4 | Danger Board in yard. | No |  | 45.28 | 87 | 50 | 50 | 15% | 57.5 | Danger Board in yard. | No | 50 | 57.5 | 15% | [5 empty] | 51.3% | 87 | 87 |  | 51.3% | 87
5 | Electron Powder | Kg |  | 9.24 | 18 | 13 | 13 | 15% | 14.95 | Electron Powder | Kg | 10.17 | 11.6955 | 15% | [5 empty] | 20.4% | 18 | 18 |  | 20.4% | 18
6 | Red Oxide Paint for 2 coats | Ltr |  | 51.75 | 124 | 85 | 85 | 15% | 97.75 | Red Oxide Paint for 2 coats | Ltr | 60 | 69 | 15% | [5 empty] | 26.85% | 124 | 124 |  | 26.85% | 124
7 | Salt | Kg |  | 3.7 | 12 | 7 | 7 | 15% | 8.05 | Salt | Kg | 6 | 6.9 | 15% | [5 empty] | 49.07% | 12 | 12 |  | 49.07% | 12
8 | Silver paint | Ltr |  | 89.64 | 260 | 113 | 113 | 15% | 129.95 | Silver paint | Ltr | 100 | 115 | 15% | [5 empty] | 100.1% | 260 | 260 |  | 100.1% | 260
9 | L.Board with clamp | No |  | 223.63 | 332 |  | 241 | 15% | 277.15 | L.Board with clamp | No | 241.53 | 277.7595 | 15% | [5 empty] | 19.79% | 332 | 332 |  | 19.79% | 332
10 | Oil paint | Kg |  | 279.08 | 414 | 360 | 360 | 15% | 414 | Oil paint | Kg | 301.41 | 346.6215 | 15% | [5 empty] | 1.373e-14% | 414 | 414 |  | 0% | 414
11 | Hiring of Welding machine | Nos. |  | 203.3 | 274 | 238 | 238 | 15% | 273.7 | Hiring of Welding machine | Nos. | 225 | 258.75 | 15% | [5 empty] | 0.1096% | 274 | 274 |  | 0.1096% | 274
12 | Painting/Hardware & support with numbering of pole | L.S. |  | 203.3 | 259 | 225 | 225 | 15% | 258.75 | Painting/Hardware & support with numbering of pole | L.S. | 219.57 | 252.5055 | 15% | [5 empty] | 0.09662% | 259 | 259 |  | 0% | 258.75
13 | Painting of Supports & fabricated materials | L.S. |  | 142.31 | 178 | 155 | 155 | 15% | 178.25 | Painting of Supports & fabricated materials | L.S. | 153.7 | 176.755 | 15% | [5 empty] | -0.1403% | 178 | 178 |  | 0% | 178.25
14 | Backfilling of supports with Boulders. | No. |  | 36.96 | 100 | 50 | 50 | 15% | 57.5 | Backfilling of supports with Boulders. | No. | 40 | 46 | 15% | [5 empty] | 73.91% | 100 | 100 |  | 73.91% | 100
16 | Brick & Masonary works for earthing pit | Nos. |  | 1323.33 | 2013 | 1750 | 1750 | 15% | 2012.5 | Brick & Masonary works for earthing pit | Nos. | 1430 | 1644.5 | 15% | [5 empty] | 0.02484% | 2013 | 2013 |  | 0% | 2012.5
17 | Earthing Replenishment for DTC | Set |  | 10165.21 | 14388 | 12511 | 12511 | 15% | 14387.65 | Earthing Replenishment for DTC | Set | 11181.731 | 12858.9906 | 15% | [5 empty] | 0.002433% | 14388 | 14388 |  | 0% | 14387.65
19 | Earthing materials | L.S. |  | 304.96 | 500 | 395 | 395 | 15% | 454.25 | Earthing materials | L.S. | 335.456 | 385.7744 | 15% | [5 empty] | 10.07% | 500 | 500 |  | 10.07% | 500
20 | PVC pipe 110 mm dia 4Kg/sqcm pressure | Rmt |  | 81.32 | 135 | 106 | 106 | 15% | 121.9 | PVC pipe 110 mm dia 4Kg/sqcm pressure | Rmt | 90 | 103.5 | 15% | [5 empty] | 10.75% | 135 | 135 |  | 10.75% | 135
| 1” PVC pipe for laying control cable | Rmt |  |  | 90 |  | 73 | 15% | 83.95 | Re - earthing | No | 69099 | 79463.85 | 15% | [5 empty] | 7.207% | 90 | 90 |  | 7.207% | 90
21 | Re - earthing of Sub-Station / Switching Station | No |  | #N/A | 80558 | 70050 | 70050 | 15% | 80557.5 | Earthing to equipment with Salt ,Coke, earthing strip Etc. | No | 12299.903 | 14144.8884 | 15% | [5 empty] | 0.0006207% | 80558 | 80558 |  | -100% | 0
22 | Earthing to equipment with Salt ,Coke, earthing strip Etc. | No |  | 11181.73 | 15475 | 13000 | 13000 | 15% | 14950 | Aluminium Paint for 1 coat | Ltrs | 93.93 | 108.0195 | 15% | [5 empty] | 3.512% | 15475 | 15475 |  | 3.512% | 15475
23 | Aluminium Paint for 1 coat | Ltrs |  | 89.45 | 260 | 113 | 113 | 15% | 129.95 | Bentonite clay | Kg. | 10.99 | 12.6385 | 15% | [5 empty] | 100.1% | 260 | 260 |  | 100.1% | 260
24 | Bentonite clay | Kg. |  | 10.17 | 15 | 13 | 13 | 15% | 14.95 | Red Bricks | No. | 2.42 | 2.783 | 15% | [5 empty] | 0.3344% | 15 | 15 |  | 0.3344% | 15
25 | Red Bricks | No. |  | 2.24 | 8 | 5.5 | 5.5 | 15% | 6.325 | Sand | Cum | 210.13 | 241.6495 | 15% | [5 empty] | 26.48% | 8 | 8 |  | 26.48% | 8
26 | Sand | Cum |  | 194.56 | 280 | 222 | 222 | 15% | 255.3 | Hand Gloves | Pairs | 786 | 903.9 | 15% | [5 empty] | 9.675% | 280 | 280 |  | 9.675% | 280
27 | Hand Gloves | Pairs |  | 727.27 | 805 | 700 | 700 | 15% | 805 | L.T.Spacers | Nos. | 103.64 | 119.186 | 15% | [5 empty] | 1.412e-14% | 805 | 805 |  | 1.412e-14% | 805
28 | L.T.Spacers | Nos. |  | 95.96 | 127 | 110 | 110 | 15% | 126.5 | PVC Pipe 110 mm Dia 4 Kg/sqmm | Mtr. | 96.61 | 111.1015 | 15% | [5 empty] | 0.3953% | 127 | 127 |  | 0.3953% | 127
29 | PVC Pipe 110 mm Dia 4 Kg/sqmm | Mtr. |  | 89.45 | 140 | 110 | 110 | 15% | 126.5 | Welding Rods | Nos. | 2.42 | 2.783 | 15% | [5 empty] | 10.67% | 140 | 140 |  | 10.67% | 140
30 | Welding Rods | Nos. |  | 2.24 | 4 | 3.5 | 3.5 | 15% | 4.025 |  |  |  |  | #DIV/0! | [5 empty] | -0.6211% | 4 | 4 |  | 0% | 4.025
| Permanent earthing system by use of Pipe in pipe arrangment, with earthing materials Bentonite clay, salt, coal etc | Set |  |  | 7598 |  | 6607 | 15% | 7598.05 |  |  |  |  | #DIV/0! | [5 empty] | -0.0006581% | 7598 | 7598 |  | 0% | 7598.05
[14 empty] | #DIV/0! | [5 empty] | #DIV/0! |  | 0 |  | #DIV/0!
| DTC METERING | [12 empty] | #DIV/0! | [5 empty] | #DIV/0! |  | 0 |  | #DIV/0!
1 | DTC Metring with Box, single core L.T. XLPE cable (16 sq.mm., 120 mtr length) and other allied material. | LS |  | 10676.02 | 13439 | 0 | 7514 | 78.85% | 13303.9218 |  |  |  |  | #DIV/0! | [5 empty] | 1.015% |  | 13304 |  | 0.8343% | 13414.9218
2 | DTC Metring with Box, single core L.T. XLPE cable (35 sq.mm., 120 mtr length) and other allied material. | LS |  | 13470.36 | 16679 | 13439 | 7514 | 122% | 16501.9218 |  |  |  |  | #DIV/0! | [5 empty] | 1.073% |  | 16502 |  | 1.062% | 16677.1218
3 | DTC Metring with Box, single core L.T. XLPE cable (70 sq.mm., 120 mtr length) and other allied material. | LS |  | 16506.03 | 19199 | 16679 | 7529.2 | 155% | 18873.1218 |  |  |  |  | #DIV/0! | [5 empty] | 1.727% |  | 18873 |  | 1.176% | 19095.1218
4 | DTC Metring with Box, single core L.T. XLPE cable (185 sq.mm., 200 mtr length) and other allied material. | LS |  | 20929.52 | 32687 | 19199 | 7613 | 329.4% | 32097.1218 |  |  |  |  | #DIV/0! | [5 empty] | 1.838% |  | 32097 |  | 1.53% | 32588.2818
5 | DTC Metring with Box, single core L.T. XLPE cable (300 sq.mm., 280 mtr length) and other allied material. | LS |  | 27886.04 | 42647 | 32687 | 7676 | 455.6% | 41925.1218 |  |  |  |  | #DIV/0! | [5 empty] | 1.722% |  | 41925 |  | 1.641% | 42613.0818
6 | DTC Metring with Box, single core L.T. XLPE cable (300 sq.mm., 320 mtr length) and other allied material for 630 KVA | LS |  | 51967.95 | 75468 | 42647 | 8076 | 834.5% | 74122.7218 |  |  |  |  | #DIV/0! | [5 empty] | 1.815% |  | 74123 |  | 1.792% | 75450.7618
7 | DTC Metring with Box, single core L.T. XLPE cable (300 sq.mm., 320 mtr length) and other allied material for 995 KVA | LS |  | 74557.49 | 108148 | 75468 | 8476 | 1176% | 106190.7218 |  |  |  |  | #DIV/0! | [5 empty] | 1.843% |  | 106191 |  | 1.847% | 108152.3618
[14 empty] | #DIV/0! | [5 empty] | #DIV/0! |  | 0 |  | #DIV/0!
| SUNDRIES. | [8 empty] | SUNDRIES. |  |  |  | #DIV/0! | [5 empty] | #DIV/0! |  | 0 |  | #DIV/0!
[10 empty] | Sundries such as N/B, Washers, Welding etc. | L.S. | 2750 | 3162.5 | 15% | [5 empty] | #DIV/0! |  | 0 |  | #DIV/0!
1 | Sundries such as N/B, Washers, Welding etc. | L.S. |  | 2541.3 | 3163 | 2900 | 2900 | 9.069% | 3162.5 | Sundries e.g. Ferulls, Glands, Lugs etc. | L.S. | 2750 | 3162.5 | 15% | [5 empty] | 0.01581% |  | 3163 |  | 0% | 3162.5
2 | Sundries e.g. Ferulls, Glands, Lugs etc. | L.S. |  | 2541.3 | 3163 | 2900 | 2900 | 9.069% | 3162.5 | Sundries | L.S. | 770 | 885.5 | 15% | [5 empty] | 0.01581% |  | 3163 |  | 0% | 3162.5
3 | Sundries | L.S. |  | 711.56 | 886 | 810 | 810 | 9.383% | 885.5 | Miscelleneous material | LS | 450 | 517.5 | 15% | [5 empty] | 0.05647% |  | 886 |  | 0% | 885.5
4 | Miscelleneous material | LS |  | #N/A | 518 | 475 | 475 | 9.053% | 517.5 | Misc. for XLPE U/G Cable | LS | 1000 | 1150 | 15% | [5 empty] | 0.09662% |  | 518 |  | 0% | 517.5
5 | Misc. for XLPE U/G Cable | LS |  | 914.87 | 1150 | 1050 | 1050 | 9.524% | 1150 | Sundries such as Civil Work, Foundation Earthing glands etc. | L.S. | 12076.27 | 13887.7105 | 15% | [5 empty] | 0% |  | 1150 |  | 0% | 1150
6 | Sundries such as Civil Work, Foundation Earthing glands etc. | L.S. |  | 11181.73 | 13888 | 12680 | 12680 | 9.527% | 13887.7105 | Sundries Nutbolts,Binding Tapes wire etc. | LS | 18000 | 20700 | 15% | [5 empty] | 0.002085% |  | 13888 |  | 0% | 13887.7105
7 | Sundries Nutbolts,Binding Tapes wire etc. | LS |  | 16772.6 | 20700 | 18900 | 18900 | 9.524% | 20700 | Misc. ( Bricks,sand,tremination kit and etc.) | L.S. | 24153 | 27775.95 | 15% | [5 empty] | 0% |  | 20700 |  | 0% | 20700
8 | Misc. ( Bricks,sand,tremination kit and etc.) | L.S. |  | 22363.46 | 27776 | 25350 | 25350 | 9.57% | 27775.95 | Misc. ( RCC Tiles/H.R.Pipe,sand,tremination kit and etc.) | L.S. | 155894 | 179278.1 | 15% | [5 empty] | 0.00018% |  | 27776 |  | 0% | 27775.95
9 | Misc. ( RCC Tiles/H.R.Pipe,sand,tremination kit and etc.) | L.S. |  | 144345.98 | 179278 | 163600 | 163600 | 9.583% | 179278.1 |  |  |  |  | #DIV/0! | [5 empty] | -5.578e-05% |  | 179278 |  | 0% | 179278.1
| Sundries, such as Nut-Bolts, wedge connectos, Washers, Jumper & Minor fabrication., painting, earthing materials | L.S. |  |  | 888 |  | 810 | 9.63% | 887.598 |  |  |  |  | #DIV/0! | [5 empty] | 0.04529% |  | 888 |  | 0% | 887.598
[20 empty] | #DIV/0! |  | 0 |  | #DIV/0!
[20 empty] | #DIV/0! |  | 0 |  | #DIV/0!
[20 empty] | #DIV/0! |  | 0 |  | #DIV/0!
[20 empty] | #DIV/0! |  | 0 |  | #DIV/0!
[20 empty] | #DIV/0! |  | 0 |  | #DIV/0!
[20 empty] | #DIV/0! |  | 0 |  | #DIV/0!
[20 empty] | #DIV/0! |  | 0 |  | #DIV/0!
[20 empty] | #DIV/0! |  | 0 |  | #DIV/0!
[20 empty] | #DIV/0! |  | 0 |  | #DIV/0!
[20 empty] | #DIV/0! |  | 0 |  | #DIV/0!
[20 empty] | #DIV/0! |  | 0 |  | #DIV/0!
[20 empty] | #DIV/0! |  | 0 |  | #DIV/0!
[20 empty] | #DIV/0! |  | 0 |  | #DIV/0!
[20 empty] | #DIV/0! |  | 0 |  | #DIV/0!
[20 empty] | #DIV/0! |  | 0 |  | #DIV/0!
[20 empty] | #DIV/0! |  | 0 |  | #DIV/0!
[20 empty] | #DIV/0! |  | 0 |  | #DIV/0!
[20 empty] | #DIV/0! |  | 0 |  | #DIV/0!
[20 empty] | #DIV/0! |  | 0 |  | #DIV/0!
[20 empty] | #DIV/0! |  | 0 |  | #DIV/0!
[20 empty] | #DIV/0! |  | 0 |  | #DIV/0!
[20 empty] | #DIV/0! |  | 0 |  | #DIV/0!
[20 empty] | #DIV/0! |  | 0 |  | #DIV/0!
[20 empty] | #DIV/0! |  | 0 |  | #DIV/0!
[20 empty] | #DIV/0! |  | 0 |  | #DIV/0!
[20 empty] | #DIV/0! |  | 0 |  | #DIV/0!
[20 empty] | #DIV/0! |  | 0 |  | #DIV/0!
[20 empty] | #DIV/0! |  | 0 |  | #DIV/0!
[20 empty] | #DIV/0! |  | 0 |  | #DIV/0!
[20 empty] | #DIV/0! |  | 0 |  | #DIV/0!
[20 empty] | #DIV/0! |  | 0 |  | #DIV/0!
[20 empty] | #DIV/0! |  | 0 |  | #DIV/0!
[20 empty] | #DIV/0! |  | 0 |  | #DIV/0!
[20 empty] | #DIV/0! |  | 0 |  | #DIV/0!
[20 empty] | #DIV/0! |  | 0 |  | #DIV/0!
[20 empty] | #DIV/0! |  | 0 |  | #DIV/0!
[20 empty] | #DIV/0! |  | 0 |  | #DIV/0!
[20 empty] | #DIV/0! |  | 0 |  | #DIV/0!
[20 empty] | #DIV/0! |  | 0 |  | #DIV/0!
[20 empty] | #DIV/0! |  | 0 |  | #DIV/0!
[20 empty] | #DIV/0! |  | 0 |  | #DIV/0!
[20 empty] | #DIV/0! |  | 0 |  | #DIV/0!
[20 empty] | #DIV/0! |  | 0 |  | #DIV/0!
[20 empty] | #DIV/0! |  | 0 |  | #DIV/0!
[20 empty] | #DIV/0! |  | 0 |  | #DIV/0!
[20 empty] | #DIV/0! |  | 0 |  | #DIV/0!
[20 empty] | #DIV/0! |  | 0 |  | #DIV/0!
[20 empty] | #DIV/0! |  | 0 |  | #DIV/0!
[20 empty] | #DIV/0! |  | 0 |  | #DIV/0!
[20 empty] | #DIV/0! |  | 0 |  | #DIV/0!
[20 empty] | #DIV/0! |  | 0 |  | #DIV/0!
[20 empty] | #DIV/0! |  | 0 |  | #DIV/0!
[20 empty] | #DIV/0! |  | 0 |  | #DIV/0!
[20 empty] | #DIV/0! |  |  |  | #DIV/0!
[20 empty] | #DIV/0! |  |  |  | #DIV/0!
[20 empty] | #DIV/0! |  |  |  | #DIV/0!
[20 empty] | #DIV/0! |  |  |  | #DIV/0!
[20 empty] | #DIV/0! |  |  |  | #DIV/0!
[20 empty] | #DIV/0! |  |  |  | #DIV/0!
[20 empty] | #DIV/0! |  |  |  | #DIV/0!
[20 empty] | #DIV/0! |  |  |  | #DIV/0!
| Sundries Material like GI Nutbolt, Washers, Lugs, Nail, cable clamps etc |  |  |  | 525 | 525 |  |  | 525 | [10 empty] | 0% |  |  |  | 0% | 525
[20 empty] | #DIV/0! |  |  |  | #DIV/0!
[20 empty] | #DIV/0! |  |  |  | #DIV/0!
| 11 KV, 3 x 185 sqmm, HT XLPE Cable |  |  |  | 858 |  |  |  | 858 | [10 empty] | 0% |  |  |  | 0% | 858
[20 empty] | #DIV/0! |  |  |  | #DIV/0!
| NIFPS Material | [18 empty] | #DIV/0! |  |  |  | #DIV/0!
1 | Supply of system equipments with FS Cable 40Mtrs along with Control box and required Fire detectors. Nomenclature :PNTM 10 B8.5 | SETS
2 | FRLS cable of size 12Cx1.5 mm2 for connecting signal box mounted on transformer to control box in the station control room. | Mtrs
3 | FRLS cable of size 4CX1.5mm sq for interconnection of AC supply and connection in relay panel | Mtrs
4 | Oil drainpipe connection between outlet valve provided on transformer tank and flange provided on top of FE cubicle. | Mtrs
5 | Oil drainpipe connection between oil drainpipe bottom (in FE cubicle) to the oil pit. | Mtrs
6 | Nitrogen injection pipe connection between inlet openings on transformer tank and flange provided on top of FE cubicle. | Mtrs
7 | MS tank | Nos.
8 | Recommended 2years spares | Nos.
9 | Spare Nitrogen Cylinder | Nos.
10 | Heat Sensor for Fire detectors | Nos.
11 | Set of Hose Pipes | Nos.
12 | Civil Works for NFIPS System | LS |  |  | 171360
13 | Civil Works for NFIPS System (2 PTF) | LS |  |  | 342720
14
15 | L.T.Spacers 2 wire LT line | No. |  |  | 105
16 | L.T.Spacers 3 wire LT line | No. |  |  | 127
17 | L.T.Spacers 4 wire LT line | No. |  |  | 140
18 | L.T.Spacers 5 wire LT line | No. |  |  | 160
19 | XLPE Cable 22 KV, 3 C / 185 mm sq. | RMt. |  |  | 1627
20 | XLPE Cable 11 KV, 3 C / 240 mm sq. | RMt. |  |  | 1910
21 | 22KV HT XLPE Power Submarine Copper Cable of size 1Cx 95 sqmm. | Rmt. |  |  | 1471
22 | L.T.Aerial bunched cable(3x95+1x16+1x70) | RMt. |  |  | 307
23 | L.T.XLPE Armoured 3.5 Core cable 95 sq.mm. | Rmt. |  |  | 364
24 | Single phase 5-30 A smart meter | No. |  |  | 3600
25 | Three Phase 10 - 60 A Smart meter | No |  |  | 5333
26 | LT CT Operated - / 5 A smart meter | No. |  |  | 6133
27 | HT CT Operated -/5A, 0.5S Class Smart meter | No |  |  | 9300
28 | HT CT Operated -/1A, 0.5S Class Smart meter | No. |  |  | 9300
29 | HT CT Operated -/5A, 0.2S Class Smart meter | No |  |  | 12933
30 | HT CT Operated -/1A, 0.2S Class Smart meter | No. |  |  | 12933
31 | Sinle Phase 5-30A Net Meter | No. |  |  | 1613
32 | Three Phase 10-40 A Net Meter | No |  |  | 3325
33 | LT CT Operated -/5A | No. |  |  | 4469
34 | HT CT Operated -/5A, 0.5S | No |  |  | 13000
35 | HT CT Operated -/5A, 0.2S | No. |  |  | 30000
36 | 11KV metering cubical with ratio 200/5A 0.2s class CTs & 0.2 class PTs without meter (Horizontal) | SET |  |  | 104900
37 | 11KV metering cubical with ratio 300/5A 0.2s class CTs & 0.2 class PTs without meter (Horizontal) | SET |  |  | 111800
38 | 11KV metering cubical with ratio 5/5A CTs & PTs without meter (Vertical) | SET |  |  | 103125
39 | 11KV metering cubical with ratio 10/5A CTs & PTs without meter (Vertical) | SET |  |  | 101625
40 | 11KV metering cubical with ratio 25/5A CTs & PTs without meter (Vertical) | SET |  |  | 101625
41 | 11KV metering cubical with ratio 50/5A CTs & PTs without meter (Vertical) | SET |  |  | 101625
42 | 11KV metering cubical with ratio 100/5A CTs & PTs without meter (Vertical) | SET |  |  | 104125
43 | 11KV metering cubical with ratio 200/5A, 0.2s class CTs & 0.2 class PTs without meter (Vertical) | SET |  |  | 104125
44 | 11KV metering cubical with ratio 300/5A, 0.2s class CTs & 0.2 class PTs without meter (Vertical) | SET |  |  | 112375
45 | XLPE Cable 22 kV 3C 400 sq.mm. | RMT |  |  | 2455
46 | 22 kV heat shrinkable Straight through joint kit for 3 C X 400 sqmm | set |  |  | 15272
47 | 22 kV Heat shrik Indoor termination joint (Al) kit for XLPE 3 C X 400 sqmm | Set |  |  | 14715
48 | 22 kV Heat shrik outdoor termination joint (Al) kit for XLPE 3 C X 400 sqmm | Set |  |  | 16328
49 | 22 kV Heat shrik touchproof Indoor termination joint (Al) kit for XLPE 3 C X 400 sqmm | Set |  |  | 25328
50 | 11KV Station Type 1.2 MVAR Capacitor Bank APFC | Set |  |  | 1037300
51 | 11KV Station Type 2.4 MVAR Capacitor Bank APFC | Set |  |  | 1296600
52 | 5 KV, 200 Gohm Digital Insulation Tester (Digital) | No. |  |  | 12500
53 | Fire Extinguisher with stand 4Kg, ABC Type | Set |  |  | 2150
54 | Fire Extinguisher with stand 6Kg, ABC Type | Set |  |  | 3220
55 | LED light fittings 50 Watts | No |  |  | 1050
56 | LED light fittings 80 Watts | No |  |  | 1625
57 | Solar light fitting 100 W | No |  |  | 6500
58 | Solar light fitting 100 W with 9 mtr tubular pole | No |  |  | 12300
59 | Rubberised oil corksheet 10mm [2.5x3 feet] RC 70C grade | No. |  |  | 1785
60 | Torch Rechargeable type with 1Km range, 6 Hrs back up, 2200 mAH. | No. |  |  | 1600
61 | Telescopic Aluminium ladder with 14 step/5 mtr size (14Kg weight) | No. |  |  | 9900

## notes (hidden)
Note: 1. This cost data is based on the audted CPA rates as on date 30.11.2007 2. The rates considered are Ex-works rates inclusive of excise duty but exclusive of VAT & service tax 3. The rates for PSC poles are considered as per office note no.EEC/PF/costdata/111/346 dated 15.11.2007 these rates are exclusive of excise duty & VAT. 4. For the works costing less than Rs.40 crores the centages as per circular no. CE/INFRA/CENTAGES/06-07/257/20668 dated 15.07.2006
Note: 1. This cost data is based on the audted CPA rates as on date 30.11.2007. As regards non-CPA items market rates have been adopted. 2. The rates considered are Ex-works rates inclusive of excise duty but exclusive of VAT & service tax 3. The rates for PSC poles are considered as per office note no.EEC/PF/costdata/111/346 dated 15.11.2007 these rates are exclusive of excise duty & VAT. 4. For the works costing less than Rs.40 crores the centages as per circular no. CE/INFRA/CENTAGES/06-07/257/20668 dated 15.07.2006

## Line formulas (hidden)
Suspension type line
Particulars | 11 kV | 22 kV | 33 kV
Span :- | #DIV/0! | 1000 | #DIV/0!
Total poles | 0 | 1 | 0
Stright line poles | 1 | 1 | 1
Cut point poles | 0 | 0 | 0
No. of 11 kV disc insulators for st.line poles and cut points | 3 | 6 | 9
SSN H/w for St. line poles | 3 | 3 | 3
Strain H/w for Cut pt. poles | 0 | 0 | 0
Wedge connectors for cut pt. poles | 0 | 0 | 0
Line channels | 22.8975 | 33.12 | 33.12
| 75 X40 | 100 X 50 | 100 X 50
Gaurding channels | 0 | 0 | 0
| 75 X40 | 75 X 40 | 75 X 40
Cut point channels | 0 | 0 | 0
| 75 X40 | 100 X 50 | 100 X 50
M.S. flat 50 X 10 St. line poles | 7.12 | 7.12 | 7.12
M.S. flat 50 X 10 cut pt. poles | 0 | 0 | 0
Total M.s Flat | 7 | 7 | 7
Bracing Angle ( 50 x 50 X 6) | 14 | 14 | 14
Total (75 x 40) | 23 | 0 | 0
Total ( 100 X 50) | - | 33 | 33
| 11 KV | 22 KV | 33 KV
Stay wire | 0 | 0 | 0
7 / 3.71 mm
GI Wire | 130 Kg | 130 Kg | 130 Kg
7 / 3.15 mm
Pin type line
Particulars | 11 kV | 22 kV | 33 kV
Span :- | 58.8235 | 1000 | 58.8235
Total poles | 17 | 1 | 17
Stright line poles | 13 | 0 | 14
Cut point poles | 4 | 1 | 3
Pin Insulators | 39 | 0 | 42
No. of 11 kV disc insulators for cut points only | 24 | 12 | 54
Strain H/w for Cut pt. poles | 24 | 6 | 18
Wedge connectors for cut pt. poles | 24 | 6 | 18
V cross arms | 13 | 0 | 14
Gaurding channels | 103.944 | 30.388 | 91.164
| 75 X40 | 75 X 40 | 75 X 40
Cut point channels | 122.12 | 44.16 | 132.48
| 75 X40 | 100 X 50 | 100 X 50
M.S. flat 50 X 10 mm cross arm | 23.14 | 0 | 24.92
M.S. flat 50 X 10 mm, cut point | 14.24 | 3.56 | 10.68
Bracing Angle ( 50 x 50 X 6) | 72 | 18 | 54
Total (75 x 40) | 226 | 30 | 91
Total ( 100 X 50) | - | 44 | 132
Total M.S Flat 50 X 10 | 37 | 4 | 36
Stay wire | 11 KV | 22 KV | 33 KV
7 / 3.71 mm | 80.352 | 20.088 | 60.264
GI Wire
7 / 3.15 mm | 130 Kg | 130 Kg | 130 Kg
LT lines
Particulars | 1Phase 2 wire GNAT for P & N | 1 phase 3 wire GNAT for P, N & E | 3 phase four wire ANT for P & GNAT For N | 3 phase 5 wire Ant for P, GNAT for N & E/ St. Light
Span :- | 45.4545 | 45.4545 | 45.4545 | 45.4545
PSC Pole 8 Mtr | 16 | 22 | 17 | 20
Stright line poles | 12 | 18 | 13 | 16
Cut point poles | 4 | 4 | 4 | 4
AAC Ant(meter) | 0 | 0 | 3200 | 4300
AAC Gnat(meter) | 2200 | 3200 | 1100 | 1100
L.T.Shackle Insulator st. line poles + cut pt. poles | 20 | 52 | 63 | 96
Aluminium Bobbins for neutral | 20 | 26 | 21 | 24
L.T.Shackle hardware st. line poles + cut pt. poles | 40 | 78 | 84 | 120
L.T. Stay sets for cut pt. only | 8 | 8 | 8 | 8
Stay Insulators for stay set | 8 | 8 | 8 | 8
L.T.Spacers | 45 | 63 | 48 | 57
Wedge connetors/cut points+ supply points | 24 | 32 | 56 | 64

## Overheads (hidden)
Overheads / costs for total turnkey projects
Sr. No. | Particulars | More than Rs. 40 Crs |  |  | Up to Rs. 40 Crs
|  | Percentage | DPR Amount | Tender/ Estimate Amount | Percentage | DPR Amount | Tender/ Estimate Amount
| Cost of material |  | 100 | 100 |  | 100 | 100
1 | Erection on material | 10% | 10 | 10 | 10% | 10 | 10
2 | Transportation on material | 5% | 5 | 5 | 5% | 5 | 5
3 | Insurance on material | 1% | 1 | 1 | 0 | 0 | 0
4 | Service Tax @ (12.24% On 1+2+3) | 1.96% | 1.96 | 0 | 1.83% | 1.83 | 0
5 | Contingencies on material | 3% | 3 | 3 | 3% | 3 | 3
6 | T & P on material | 1.5% | 1.5 | 1.5 | 1.5% | 1.5 | 1.5
7 | Contractor supervision on charges on material | 10% | 10 | 10 | 5% | 5 | 5
| Sub-Total -I |  | 132.46 | 130.5 |  | 126.33 | 124.5
8 | Contractor profit on Total Project Cost i.e. on Sub-Total-I | 5% | 6.623 | 6.525 | 5% | 6.3165 | 6.225
| Sub-Total -II |  | 139.083 | 137.025 |  | 132.6465 | 130.725
9 | Price Escalation on Material Cost | 5% | 5 | 0 | 5% | 5 | 0
| Sub-Total -III |  | 144.083 | 137.025 |  | 137.6465 | 130.725
10 | H.O.supervision charges @ 1.5% (i.e. 15% of 10% on errection of material) | 1.5% | 1.5 | 0 | 1.5% | 1.5 | 0
| Sub-Total -IV |  | 145.583 | 137.025 |  | 139.1465 | 130.725
11 | Interest during Construction Period (on total project cost) i.e. on Sub-Total-IV | 2.5% | 3.6396 | 0 | 2.5% | 3.4787 | 0
| Grand Total |  | 149.2226 | 137.025 |  | 142.6252 | 130.725
Percentage Rise |  | DPR : 49.22% Tender/Estimate : 37.03% |  |  | DPR :42.63% Tender/Estimate : 30.73%

## Table A-M for Outdoor (hidden)
MAHARASHTRA STATE ELECTRICITY DISTRIBUTION CO.LTD.
Land Development for Switch Yard area at for 33 & 22 KV Outdoor S/Stn.
Size of Plot considered 4000 sqm.
Rate are as per new SSR 2018-19
Table A
Item No | Particulars | Qty | Unit | Rate | Amount
1 | Labour charges for removing grass, thorney shrubs, Jungli shrub, Kubabul and alike grass along roadside making the ground clean by showel and phavaras etc. complete Item No.21.33 | 4000 | Sqm | 5 | 20000
2 | Excavation for foundation in earth, soils of all types, sand,gravel and soft murum, including removing the excavated material upto a distance of 50 metres beyond the building area and stacking and spreading as directed, dewatering, preparing the bed for the foundation and necessary back filling, ramming, watering including shoring and strutting etc. complete. (Lift from 1.5m to 3.0m) By Mechanical Means Item No.21.04 | 360 | Cum | 178 | 64080
3 | Excavation for foundation in hard murum including removing the excavated material upto distance of 50 metres beyond the building area and stacking and spreading as directed, dewatering, preparing the bed for the foundation and necessary back filling, ramming, watering including shoring and strutting etc. complete. (Lift upto 1.50m) By Mechanical Means Item NO.21.06 | 180 | Cum | 157 | 28260
4 | Supplying,stacking and spreading of Hard murum brought from outside including all leads,lifts,labours ,spreading in line and level,sectioning,watering and compacting etc complete upto the satisfaction of Engr In Charge.( Compacted area of Switch Yard will be considered for Measurement.) | 280 | Cum | 378 | 105840
5 | Spreading hard murum/ kankar at the road side, including conveying and stacking and spreading in line and level etc complete as directed by Engr In Charge | 280 | Cum | 57 | 15960
6 | Filling the open uneven space by approved excavated material in 15 to 20 cm layer including the watering and compaction etc.as directed by engineer in charge. | 100 | Cum | 85 | 8500 | Rate
|  |  | TOTAL |  | 242640
MAHARASHTRA STATE ELECTRICITY DISTRIBUTION CO. LTD.
Control Room (inclusive of internal water supply and sanitary system) for Outdoor S/stn
Control room size 13.73 X 7.46 = 102.43 Sqm
Rate are as per new SSR 2018-19
TABLE -B
Item No | Particulars | Qty | Unit | Rate | Amount
1 | Excavation for foundation in earth, soils of all types, sand, Gravel and soft murum, including removing the excavated material upto a distance of 50 m. beyond the building area stacking and spreading as directed, dewatering, preparing the bed for the foundation and necessary back filling, ramming, watering (including shoring and strutting) etc. complete. (Lift upto 1.50 Metre).Spec. No. : Bd.A.1 Page No. 259 | 50 | Cum | 143 | 7150
2 | As Above But in Hard Murum.Lift upto 1.50 mtr. | 30 | Cum | 178 | 5340
3 | As Above in soft rock and old cement and lime masonry foundations (Lift upto 1.50 m.) Spec. No. : Bd.A.4 Page No. 259 | 30 | Cum | 298 | 8940
4 | As above in Hard rock 21.17 | 0 | cum | 756 | 0
5 | Providing dry trap/ granite/ quartzite/ gneiss rubble stone soling 15 cm. to 20 cm. thick including hand packing and compacting complete. Spec. No. : Bd.A.12 Page No. 264 | 15 | Cum | 945 | 14175
6 | Filling in plinth and floors with approved excavated materials in 15cm to 20cm layers including watering and compaction etc. complete. | 15 | Cum | 85 | 1275
7 | Filling in plinth and floors with contractor's soil, sand or murum in 15 cm. to 20 cm. layers including watering and compaction etc. complete.Spec. No. : Bd.A.11 Page No. 263 | 80 | Cum | 378 | 30240
8 | Providing and laying Cast in situ/Ready Mix cement concrete in M-10 of trap/ granite/ quartzite/ gneiss metal for foundation and bedding including bailing out water,Steel centering, formwork,laying/pumping, compacting, roughening them if special finish is to be provided, finishing if required and curing complete, with fully automatic micro processor based PLC with SCADA enabled reversible Drum Type mixer/concrete Batch mix plant (Pan mixer) etc. complete. With fine aggregate (Natural Sand / Crushed sand VSI Grade finely washed etc)(Item No.24.01) | 5 | Cum | 4257 | 21285
9 | Providing and fixing in position TMT - FE - 500 bar reinforcement of various diameters for R.C.C. pile caps, footings, foundations, slabs, beams columns, canopies, staircase, newels, chajjas, lintels pardis, copings, fins, arches etc. as per detailed designs, drawings and schedules. including cutting, bending, hooking the bars, binding with wires or tack welding and supporting as required complete | 4 | MT | 64493 | 257972
10 | Providing and laying in situ cement concrete M-20 of trap/ granite/ quartzite/ gneiss metal for reinforced cement concrete work in foundation like raft, grillages, strip foundation and footings of reinforced cement concrete columns and steel stanchion including bailing out water, form work, compaction and finishing, curing etc. complete. (Excluding steel reinforcement and structural steel) (7.60 Bag/ Cum.) | 17 | Cum | 5255 | 89335
11 | As Above but for R.C.C Columns. | 10 | Cum | 10209 | 102090
12 | As Above but for R.C.C Beams/Lintels/Lintel Beams. | 18 | Cum | 9010 | 162180
13 | As Above but for R.C.C Slabs | 7 | Cum | 10995 | 76965
14 | As Above but for R.C.C Chhajjas. | 2 | Cum | 11024 | 22048
15 | Providing and laying Cast in situ/Ready Mix cement concrete M-20 of trap/ granite / quartzite/ gneiss metal for R.C.C. slabs and landings as per detailed designs and drawings including steel centering, formwork, cover blocks, laying/pumping, compaction finishing the formed surfaces with cement mortar 1:3 of sufficient minimum thickness to give a smooth and even surface or roughening if special finish is to be provided and curing etc. complete,(Excluding reinforcement and structural steel).with fully automatic micro processor based PLC with SCADA enabled reversible Drum Type mixer/ concrete Batch mix plant (Pan mixer) etc. complete. With fine aggregate (Natural Sand / Crushed sand VSI Grade finely washed etc) | 5 | Cum | 10086 | 50430
16 | Providing second class Burnt Brick masonry with conventional / Indian Standard type bricks in cement mortar 1:6 in foundation and plinth of inner walls /superstructure in plinth of external walls and super structures including bailing out water manually, striking joints on unexposed faces, raking out joints on exposed faces and watering complete. | 50 | Cum | 5144 | 257200
17 | Providing second class burnt Brick masonry with conventional / Indian Standard type bricks in cement mortar 1:4 in half brick thick wall including mild steel longitudinal reinforcement of 2 bars of 6 mm. diameter at every third course, properly bent and bounded at ends including scaffolding, raking out joints and watering complete. | 118 | Sqm | 626 | 73868
18 | Providing and fixing precast R.C.C. frames for doors /windows /louvered windows/ ventilators of cross section 125 mm x 50 mm with two bars of 8 mm. for steel as reinforcement and compressive strength of 300 Kg/ Sqm. with wood like finish having 3 Nos./ of 6 Nos. of 12 gauge G.I. pipes, embedded on vertical members for single/ double leaf door shutter respectively for fixing hinges with 4 Nos. of threaded holes on each plate, 1 No./ 2 No. of 12 mm dia.. hole/ holes on horizontal top member for fixing tower bolt 16 mm dia soils for aldrop and sliding door bolt of the shutter is single leaf, 3 Nos. of splintend tailed M.S. hold fast on each of the vertical members fixed in concrete block of 10 x 10 x 20 cm. in half brick wall and 23 x 10 x 20 cm in one brick thick wall etc. complete. | 15 | Rmt | 709 | 10635
19 | Providing and fixing country teak wood frame 60mmx100mm or required size for second class doors, window with/without ventilator, with/without fan light and clar storey windows including all mounldings, chamfering, rounding, and abauting holdfasts and finishing with one coat of primer etc. complete (only for exterior door) | 0.1 | Cum | 98000 | 9800
20 | Providing and fixing mild steel grill work for windows, ventilators etc. 15 Kg./sqm. as per drawing including fixtures, necessary welding and painting with one coat of anticorrosive paint and two coats of oil painting complete 40.2 | 15 | Sqm | 1197 | 17955
21 | Providing sills / jambs / revels of green Marble slabs or equivalent 16 mm to 18 mm thick of approved quality vein and colour with machine polished surface on a bed of Cement Mortar 1:4 including neat cement float filling joints with neat cement slurry to match the colour of the slabs curing, polishing and cleaning etc. complete. Item no.33.48 | 13 | Sqm | 2052 | 26676
22 | Providing and fixing in position Alluminium extruded section Two track sliding windows having frame made out extruded tubular section of size 34 mm x 42 mm (or as required size in proportionate weight) of average thickness 1.50 mm and weight 0.726 kg per metre ( or as required), mechanically assembled at corners with glazing beading of average 0.26 kg per running metre or or required weight including plain sheet glass with neoprene/ rubber gasket etc. complete.( As per Architect's drawing job No. T-MISC/500/drawing No.22 dated 3.2.1992) | 15 | Sqm | 2322 | 34830
23 | Providing and fixing in position aluminium louvered windows/ ventilators (IS std.) of various sizes with powder coating as per detailed drawings and specifications including aluminium frames 80 x 38 mm box type 5 mm thick sheet glass louvers, clips / rubber plain P.V.C.. gaskets of approved quality etc. complete.. (Sample to be got approved from Ex. Engineer before use) | 1 | Sqm | 2688 | 2688
24 | Providing and fixing solid core flush door in single leaf 35 mm. thick, decorative types, of exterior grade, as per detailed drawing including country teak wood door frame, approved face veneers on both faces with/without glazing and venetians in the positions shown on the drawings or as directed, all necessary beads, mouldings and lipping, wrought iron hold fasts, chromium plated fixtures and fastening without/ with brass mortise lock chromium plated handles on both sides and finishing with french polish/ waxing complete. (without door frame) Spec. No. : Bd.T.34 Page No. 499 | 5 | Sqm | 2397 | 11985
25 | Providing and fixing factory made FRP door in single leaf 30 mm.made out of rigid pvc hollow section shutter frame in configuration of A section of size 24mmx45mm and as vertical styles,top and bottom rail machine cut and panel in filled plain multichamber hollow plastic section of size 20mmx200mm joined each other by tongue and grove interlocking sytem with polymetric corner reinforcement folding, bracket and solid polymeric reinf. fillers for holding hinges, aldrop,latch,towebolt etc. and remaking damaged surface etc. complete as directed by engineer incharge] | 5 | Sqm | 2356 | 11780
26 | Providing internal cement plaster 20mm thick in two coat, in cement mortar 1:4 with neeru finish to brick masonry or concrete surface in all positions including scaffolding, racking out joints, providing groove at joints of stone masonry and concrete members and curing etc. complete. | 280 | Sqm | 387 | 108360
27 | Providing sand faced plaster externally in cement mortar using kharsalia / kasaba or similar type of sand, in all positions including base coat of 20 mm. thick in cement mortar 1:4 using waterproofing compound at 1 Kg. per cement bag, curing the same for not less than 2 days and keeping the surface of the base coat rough to receive the sand faced treatment 10 mm. thick in cement mortar 1:4 finishing the surface by taking out grains and curing for fourteen days scaffolding etc. complete. Spec. No. : Bd.L.7 Page No. 367. | 220 | Sqm | 384 | 84480
28 | Providing and applying putty to new plastered surfaces in two coats to ( Birla A1/JK) putty receive approved paint in all positions including all materials,labour scaffolding and curing etc. complete. 32.34 | 280 | Sqm | 112 | 31360
29 | Providing and laying water proofing treatment of 112 mm average thickness consisting of 12 mm thick layer in cement mortar 1:3 with water proofing compound at the rate of one kilograme per bag of cement as base, constructing and laying brick bat coba in cement mortar 1:5 with waterproofing compound at the rate of one kilogramme per bag of cement and having average thickness of 80mm and finishing with 20 mm cement plaster layer in cement mortar 1:3 with approved water proofing compound at the rate of one kilogramme per cement bag, including all lead, lifts and laid to proper slope to drain off water entirely inlcuding watta at the junction of parapet and work upto a height of 30 cm or as directed and, including finishing the top layer of water proofing treatment with false marking of 30 x 30cm or as directed and covering the whole treatment with seven year's guarantee, on requisite stamp paper etc.complete. Item No. 31.04 | 110 | Sqm | 839 | 92290
30 | Providing and laying polished kotah Stone Flooring and dado and skirting 25 mm. to 30 mm. thick and 45 cm. to 55 cm. wide in plain/ diamond pattern on a bed of 1:6 cement mortar including cement float, filling joints with neat cement slurry, curing, Mirror polishing and cleaning complete.33.6 | 75 | Sqm | 976 | 73200
31 | Providing and laying Antiskid Ceramic tiles of approved quality and confirming to IS 15622-2006 (Group-B IIA) for antiskid flooring in required position laid on a bed of 1:4 cement mortar including cement float, filling joint with cement slurry cleaning curing etc. complete. (KAJARIA/JOHNSON/NITCO/RAK MAKE) | 5 | Sqm | 991 | 4955
32 | Providing and laying ceramic tiles and confirming to corresponding I.S. for dado and skirting in required position with readymade adhesive mortar of approved quality on plaster of 1:2 cement mortar including joint filling with white/ colour cement slurry cleaning curing etc. complete. (KAJARIA/JOHNSON/NITCO/RAK/ Equivalent MAKE) | 15 | Sqm | 1023 | 15345
33 | Providing and laying polished chequered marble mosaic tiles of 20 to 25 mm. thick and 20 cm. X 32 cm. size approved colour and pattern with white and coloured chips upto a maximum size of 6 mm./ 12 mm./ 20 mm. for flooring and treads, in required positions set on a bed of 1:1 lime mortar/ 1:4 cement mortar including neat cement float, filling the joints with neat coloured cement slurry, curing, polishing and cleaning complete. Spec. No. : 33.66 | 10 | Sqm | 579 | 5790
34 | Providing and fixing on walls/ ceiling/ floor 15 mm dia. CPVC pipe with necessary fittings, remaking good the demolished portion etc. complete. Including removing existing pipe line if necessary and conveying and stacking the same in PWD chowky or as directed etc. complete.(item No.42.55) | 20 | Rmt | 194 | 3880
35 | As Above but for 20 mm dia. | 5 | Rmt | 221 | 1105
36 | As Above but for 25 mm dia. | 5 | Rmt | 263 | 1315
37 | Providing and fixing 15 mm. diameter screw down bib/ stop tap of brass including necessary socket union nut complete. conforming to I.S. : 781)Spec. No. : Bd.V.8 Page No. 554 | 4 | No | 307 | 1228 | 109
38 | Providing and fixing Gate Valve of gun metal/brass including necessary sockets/ union nut complete. (conforming to I.S. : 781) Spec. No. : Bd.V.9 Page No. 555 |  |  |  | 0 | 143
39 | As Above but for 20 mm dia. | 2 | No | 380 | 760 | 293
40 | As Above but for 25 mm dia. | 3 | No | 394 | 1182 | 886
41 | Providing and fixing 1st class white glazed earthenware "Orissa type" W.C. pan 580 mm. x 440 mm. size including "P" or "S" trap cast iron soil and vent pipe upto the outside face of the wall (1:5:10) cement concrete bedding 50 mm. thick with fitting, inlet pipe with half turn valve 25 mm. Diameter With 25 mm. diameter G.I. flush pipe, with fitting and clamps, painting of the exposed pipes and making good walls and floor etc. complete. Spec. No. : As directed by Engineer in charge (Hindware/Parryware/Cera Make) | 2 | No | 5588 | 11176 | 3734
42 | Providing and fixing European type white glazed earthenware watercloset pan with UPVC seat and lid with chromium plated brass hingesand rubber buffers including UPVC and vent pipe up to the outsideface of wall 10 litre enameled low level flushing cistern with fittingspipe stop tap brackets for fixing cistern 32 mm dia. UPVC flush pipewith fittings and clamps ,20 mm dia.UPVC overflow pipe ,mosquitoproof couplings G.I. chain and pulley,with water Jet and fittingincluding cutting and making good to the walls and floors testing etc.complete.20 mm dia.UPVC overflow pipe ,mosquito proof as directed by Engineer Incharge (Hindware/Parryware/Cera Make) | 1 | No | 8947 | 8947 | 64493
43 | Providing and fixing white glazed earthenware Wash Hand Basin of 55 cm. X 40 cm. size including single cold water pillar tap/ brackets, rubber plugs and brass chain, stop tap and necessary P.V.C. pipe connections including P.V.C. waste pipe and without bottled trap upto the outside face of the wall. (Hindware/Parryware/Cera Make) | 2 | No | 4362 | 8724 | 5126
44 | Providing and fixing white glazed earthenware lipped flat back/corner type Urinal with PVC 5 liters flushing cistern with fittings, inlet pipewith stop tap, brackets for fixing the cistern, 32 mm diameter P.V.C.flush pipe with fitting including lead soil pipe, lead trap and soil pipeconnection up to the outside face of wall. (Hindware/Parryware/Cera Make) | 1 | No | 3669 | 3669 | 6270
45 | Providing and installing high density polyethylene water storage tanks moulded to seamless perfection from FDA approved grades of polyethylene in approved shape and size with specified capacity in specified position complete. Spec. No. : As directed by Engineer in charge (4/5 LayersPLASTO/SYNTEX MAKE) | 1000 | Ltr. | 10 | 10000 | 6538
46 | Providing and fixing 10 cm. cast iron Nahani Trap including grating, bend and piece of cast iron pipe upto the outside face of the wall complete. (with 45 cm. arm) | 2 | No | 384 | 768 | 7523
47 | Providing , laying and fixing ,jointing Eco- drain 110 mm SN 8 Nu-Drain Upvc pipes or of equivalent make, manufacture as per EN 13476or equivalent as per I.S.15328 with fittings such a bends, tees, coupler,etc, jointing with rubber lubricant including necessary excavation,trench refilling with selective excavated material etc. complete | 12 | Rmt | 294 | 3528
48 | Same as above but for 160 mm dia item no.43.31 | 19 | Rmt | 463 | 8797
49 | Providing and fixing 15 cm. X 10 cm. salt glazed stone ware gully trap in cement concrete 1:4:8 outside the building including cast iron grating in the sink, connecting glazed toneware pipe, brick masonry chamber with cast iron grating for the gully trap, and shahabad stone covering fixed with cement mortar. Spec. No. :Item no.42.02 | 2 | No | 1084 | 2168
50 | Providing and constructing Brick Masonry in cement mortar 1:6 for Inspection Chamber 60 cm. X 45 cm. including 1:4:8 cement concrete foundation, 1:2:4 cement concrete channels half round S.W.G. pipes, with plastering brick masonry inside and outside with cement mortar 1:4 and inside neat cement finish including 75 mm. thick R.C.C. cover etc. complete depth upto 1.20 m.. Spec. No. : Bd.V.43 Page No. 574 | 0 | No | 3184 | 0
51 | Same As Above but for 90 x 45 CM size. | 5 | No | 11263 | 56315
52 | P/C soak pit in required size of Soak Pit including all labours,carting, etc coplete. Item no.42.19 | 1 | No | 2078 | 2078
53 | Providing and fixing hume pipe septic tank 900mm diameter with vent pipe and cap including necessary (including excavation and laying) | 1 | No | 13039 | 13039
54 | Providing and laying 100 mm. diameter half round salt glazed stone ware pipes in brick masonry including fittings such as bends, tees, single junction, necessary excavation and jointing complete. | 22 | Rmt | 384 | 8448
55 | Providing and laying 150 mm. diameter half round salt glazed stone ware pipes in brick masonry including fittings such as bends, tees, single junction, necessary excavation and jointing complete. Spec. No. :42.09 | 15 | Rmt | 319 | 4785
56 | Providing and fixing 450 x 550 mm size superior type Belgium mirror with 16mm dia. nickel plated towel rod etc. complete | 2 | No | 655 | 1310
57 | Providing and applying primer coat over concrete /masonary/ asbestos sheet includin scafolding if necesary preparing the surface by thoroughly cleaniong oil ,gease,dirt and other foreign matter and sand prepewrating as reqired preparing surface by brushing and brooming down complete. Spec. No. : Bd.P.1 Page No. 411 | 280 | Sqm | 15 | 4200
58 | Providing and applying plastic emulsion paint of approved quality, colour and shade to old and new surfaces in two coats including scaffolding, preparing the surface. (excluding the primer coat)etc. complete.( ASIAN/BERGER/NEROLAC/ SNOWSEM EQUIVALENT MAKE) | 280 | Sqm | 61 | 17080
59 | Providing and applying two coats of exterior weather shield paint of approved manufacture and of approved colour to the plastered surfaces including cleaning ,preparing the plaster surface ,applying primer coat scaffolding if necessary, and watering the surface for two days etc complete.. Spec. No. :ASIAN/BERGER/NEROLAC/SNOWSEM | 220 | Sqm | 194 | 42680
60 | Providing and applying two coats of synthetic enamel paint of approved colour to new structural steel work and wood work in buildings including scaffolding if necessary, cleaning and preparing the surface (excluding primer coat) complete. Sec. No. : 35.07 | 10 | Sqm | 72 | 720
61 | Providing and fixing rolling steel shutters fabricated from 18 gauge steel laths with side guides, bottom rail, brackets, door suspension shaft, including rolling springs, locking arrangements and housing box at the top including mechanical gear operation arrangement and one coat of red lead p39.24 | 7 | Sqm | 3538 | 24766 | 7705
62 | Providing and fixing Marble Year Plate of size 300 mm x 200 mm including carving of letters of folllowing matter in approved fonts ''MSEDCLYear -----'',and oil painting of the letters in required shade etc complete as directed by Engr In Charge. | 1 | Sqm | 4093 | 4093
63 | Providing & Fixing mat finish stainless steel (of 302 grade ) railing with top pipe of 50 mm dia. and vertical pipe of 38 mm dia at 0.60 m c/c or as required and horizontal pipes of 25 mm dia in three rows, all pipes of 2 mm thick including buffing,fabricating fixtures and fastening including pipe base of appropriate diameter and ball base of 75 mm dia above newel post of 75 mm diameter etc. complete 40.07 | 14 | Sqm | 3638 | 50932
64 | i) Providing and fixing G.I. precoated metacolour sheet of 0.50 mm thick and 930 profile for roof including roof bolt and necessary fixing arrangements (TATA durashine/jindal make) | 12.6 | Sqm | 840 | 10584
65 | ii) Providing and fixing G.I. precoated metacolour accesories of 0.50 mm thick and 600 mm wide for ridge / valley including roof bolt and necessary fitting arrangements.(TATA durashine/jindal make) | 10 | Sqm | 452 | 4520
66 | Providing and fixing black kadappa stone as shelves 25mm. Thick machine polished, extending the polish upto 20 cm width onlowerside, rounding corners, laying in position jointing with beddingcement mortar 1:4 proportion curing etc etc. complete 33.23. | 5 | sqm | 944 | 4720
67 | Providng and fixing cable trench covers1.2 mm in length of required width made up of 5 mm MS plate with frame work of 35 X 35 X 5 mm angle on four sides and two supports internally on shorter length with proper welding , primer & two coats of synthetic eanamel paint. etc complete as per directives of Engineer In charge. | 10 | Sqm | 3678 | 36780
68 | Providing and fixing Steel Lockers having size 900 X 450 X 1850 mm having inner dimension 300 X 450 X 885 mm with powder coating with Six compartments etc complete finishing | 1 | Nos | 6000 | 6000
69 | Providing and fixing informatory sign boards in square or rectangular shape of 1200 x 600 mm size made out of 16 gauge (1.6 mm) thick mild steel sheet painted with one coat of primer and two coats enamel paint on front side and and border/message/ symbols etc. including M.S. angle frame of 35 mm x 35 mm x 3 mm and two M.S. angle iron post of size 65 mm x 65 mm x 6 mm, 3.65 m. long properly cross braced with angle iron of size 50 mm x 50 mm x 5 mm duly painted with alternate black and white bands of 25 cm width including G.I. fixtures etc. and fixing the board in 1:4:8 concrete block of size 60 cm x 60 cm x 75 cm including transportation etc. complete.as directed by Engr In Charge. | 1 | Sqm | 4320 | 4320
|  | Total |  |  | 2087239
539
MAHARASHTRA STATE ELECTRICITY DISTRIBUTION CO. LTD.
Construction of Store Shed size 8 X 6 = 48.00 Sqm
Rate are as per new SSR 2018-19
TABLE -C
Item No | Particulars | Qty | Unit | Rate | Amount
1 | Excavation for foundation in earth, soils of all types, sand, Gravel and soft murum, including removing the excavated material upto a distance of 50 m. beyond the building area stacking and spreading as directed, dewatering, preparing the bed for the foundation and necessary back filling, ramming, watering (including shoring and strutting) etc. complete. (Lift upto 1.50 Metre).Spec. No. : Bd.A.1 Page No. 259 | 27 | Cum | 143 | 3861 | 109
2 | Providing dry trap/ granite/ quartzite/ gneiss rubble stone soling 15 cm. to 20 cm. thick including hand packing and compacting complete. Spec. No. : Bd.A.12 Page No. 264 | 18 | Cum | 945 | 17010 | 886
3 | Filling in plinth and floors with contractor's soil, sand or murum in 15 cm. to 20 cm. layers including watering and compaction etc. complete.Spec. No. : Bd.A.11 Page No. 263 | 20 | Cum | 378 | 7560 | 3734
4 | Providing and laying Cast in situ/Ready Mix cement concrete in M-10 of trap/ granite/ quartzite/ gneiss metal for foundation and bedding including bailing out water,Steel centering, formwork,laying/pumping, compacting, roughening them if special finish is to be provided, finishing if required and curing complete, with fully automatic micro processor based PLC with SCADA enabled reversible Drum Type mixer/concrete Batch mix plant (Pan mixer) etc. complete. With fine aggregate (Natural Sand / Crushed sand VSI Grade finely washed etc)(Item No.24.01) | 5 | Cum | 4257 | 21285 | 4160
5 | Providing and fixing in position TMT - FE - 500 bar reinforcement of various diameters for R.C.C. pile caps, footings, foundations, slabs, beams columns, canopies, staircase, newels, chajjas, lintels pardis, copings, fins, arches etc. as per detailed designs, drawings and schedules. including cutting, bending, hooking the bars, binding with wires or tack welding and supporting as required complete | 1 | MT | 64493 | 64493
6 | Providing and fabricating structural steel work in rolled sections, fixed with connecting plates or angle cleats in main and cross beams, hip and jack rafters, purlins connecting to truss members and the like, as per detailed designs and drawing or as directed including cutting, fabricating, hoisting, erecting, fixing in position, making riveted/ bolted/ welded connections and one coat of anticorrosive paint and over it two coats of oil painting of approved quality and shade etc. complete. | 1 | MT | 68103 | 68103
7 | Providing and laying in situ cement concrete M-20 of trap/ granite/ quartzite/ gneiss metal for reinforced cement concrete work in foundation like raft, grillages, strip foundation and footings of reinforced cement concrete columns and steel stanchion including bailing out water, form work, compaction and finishing, curing etc. complete. (Excluding steel reinforcement and structural steel) (7.60 Bag/ Cum.) | 4.5 | Cum | 5255 | 23647.5 | 5126
8 | As Above but for R.C.C Columns. | 2.3 | Cum | 10209 | 23480.7 | 4095
9 | As Above but for R.C.C Beams/Lintel Beams. | 9 | Cum | 9010 | 81090 | 4418
10 | Providing second class Burnt Brick masonry with conventional / Indian Standard type bricks in cement mortar 1:6 in foundation and plinth of inner walls in plinth of external walls and super structures including bailing out water manually, striking joints on unexposed faces, raking out joints on exposed faces and watering complete. | 7 | Cum | 5144 | 36008 | 6270
11 | Providing second class burnt Brick masonry with conventional / Indian Standard type bricks in cement mortar 1:6 in superstructure including striking joints, raking out joints, watering and scaffolding complete | 18 | Cum | 5307 | 95526 | 6538
12 | Providing external cement plaster 20 mm. thick in two coats in cement mortar 1:4 without neeru finish to concrete, brick surface, in all positions including scaffolding and curing complete. | 151 | Sqm | 387 | 58437 | 260
13 | Providing internal cement plaster 12 mm. thick in single coat in cement mortar 1:4 without neeru finish to concrete or brick surfaces, in all positions including scaffolding and curing complete. | 130 | Sqm | 210 | 27300 | 224
14 | Providing and fixing mild steel grill work for windows, ventilators etc. 15 Kg./sqm. as per drawing including fixtures, necessary welding and painting with one coat of anticorrosive paint and two coats of oil painting complete 40.2 | 7 | Sqm | 1197 | 8379 | 178
15 | Providing and laying cement concrete flooring 40 mm. thick with 1:2:4 cement concrete laid to proper level and slope in alternate bays, including compaction, filling joints, marking lines to give appearance of tiles of 30 cm. X 30 cm. or other size laid diagonally/ square etc. finishing smooth (with extra cement) in any colour as directed and curing, complete. | 51 | Sqm | 617 | 31467 | 452
16 | Providing and fixing in position Alluminium extruded section Two track sliding windows having frame made out extruded tubular section of size 34 mm x 42 mm (or as required size in proportionate weight) of average thickness 1.50 mm and weight 0.726 kg per metre ( or as required), mechanically assembled at corners with glazing beading of average 0.26 kg per running metre or or required weight including plain sheet glass with neoprene/ rubber gasket etc. complete.( As per Architect's drawing job No. T-MISC/500/drawing No.22 dated 3.2.1992) | 2.5 | Sqm | 2322 | 5805 | 64493
17 | Providing and fixing rolling steel shutters fabricated from 18 gauge steel laths with side guides, bottom rail, brackets, door suspension shaft, including rolling springs, locking arrangements and housing box at the top including mechanical gear operation arrangement and one coat of red lead p39.24 | 5 | Sqm | 3538 | 17690 | 70745
18 | Providing and laying polished Tandur Stone slabs 20 mm. to 25 mm. thick for treads and risers of steps and stair cases, in one piece upto 1.35 m. width with rounded nosing for the treads on a bed of 1:4 cement mortar including cement float, filling joints with neat cement slurry, curing, polishing and cleaning complete. | 4.5 | sqm | 820 | 3690 | 1297
19 | i) Providing and fixing G.I. precoated metacolour sheet of 0.50 mm thick and 930 profile for roof including roof bolt and necessary fixing arrangements (TATA durashine/jindal make) | 50 | Sqm | 840 | 42000 | 891
20 | ii) Providing and fixing G.I. precoated metacolour accesories of 0.50 mm thick and 600 mm wide for ridge / valley including roof bolt and necessary fitting arrangements.(TATA durashine/jindal make) | 4 | Sqm | 452 | 1808
21 | Providing and applying primer coat over concrete /masonary/ asbestos sheet includin scafolding if necesary preparing the surface by thoroughly cleaniong oil ,gease,dirt and other foreign matter and sand prepewrating as reqired preparing surface by brushing and brooming down complete. Spec. No. : Bd.P.1 Page No. 411 | 131 | Sqm | 15 | 1965
22 | Providing and applying plastic emulsion paint of approved quality, colour and shade to old and new surfaces in two coats including scaffolding, preparing the surface. (excluding the primer coat)etc. complete.( ASIAN/BERGER/NEROLAC/ SNOWSEM EQUIVALENT MAKE) | 143 | Sqm | 61 | 8723
23 | Providing and applying two coats of exterior weather shield paint of approved manufacture and of approved colour to the plastered surfaces including cleaning ,preparing the plaster surface ,applying primer coat scaffolding if necessary, and watering the surface for two days etc complete.. Spec. No. :ASIAN/BERGER/NEROLAC/ SNOWSEM EQUIVALENT MAKE) | 131 | Sqm | 194 | 25414 | 3136
| Total |  |  |  | 674742.2
MAHARASHTRA STATE ELECTRICITY DISTRIBUTION CO.LTD.
Approach WBM Road for 33 Kv Outdoor Sub Station
Rate are as per new SSR 2018-19
Table : D
ABSTRACT SHEET( For 75.00 Rmt length )
Item No | Particulars | Qty | Unit | Rate | Amount | 10200
1 | Excavation for road way in earth soil of all sorts sand, gravel, soft murum including dressing section to the required grade, camber and side slopes and conveying the excavated materials with all lifts and upto a lead of 50 metres and spreading for embankment or stacking etc. as directed by Engineer in charge. | 100 | Cum | 216 | 21600
2 | Providing dry/ trap/ granite/ quartzite/ gneiss rubble stone soling 15 cm to 20 cm thick including hand packing and compacting etc. complete item No.21.38 | 80 | Cum | 945 | 75600
3 | Supplying ,Stacking and hard murum/kankar at the road side, including conveying and stacking and spreading in line and level etc complete as directed by Engr In Charge | 113 | Cum | 294 | 33222
4 | Spreading hard murum/ soft murrum/ gravel or kankar for side width complete Item No.2.30 | 113 | Cum | 57 | 6441
5 | Compacting the hard murum side widths including laying in layers on each side with vibratory roller including artificial watering etc.complete. Item No.2.31 | 113 | Sqm | 16 | 1808
6 | Providing, laying, spreading and compacting stone aggregates of specific sizes to water bound macadam specification including spreading in uniform thickness, hand packing to proper grade and camber, applying and brooming requisite type of screening/ binding Materials to fill up the interstices of coarse aggregate, watering and compacting with Vibratory roller. to the required density. By Mechanical Means - Grading I (Using Screening Type A (13.2) mm Aggregate Item No.3.29 | 90 | Cum | 1429 | 128610 | 640
7 | DENSE BITUMINOUS MACADAM: Proving and laying dense bituminous macadam using crushed aggregates of Grading 1, premixed with bituminous binder of specified grade of Bitumen @ 4.50 per cent by weight of total mix and filler, transported to site with VTS , laid over a previously prepared surface, finished to the required grade, level, alignment, and rolling to achieve the desired density for 76-100 mm compacted thickness .USING Batch mix type hot mix plant with SCADA, Sensor Paver, Vibratory roller with Stone Dust filler.(VG-30 bulk bitumen rates are considered to arrive at rates) Item No.3.44 | 22.5 | cum | 5734 | 129015 | 47988
8 | Providing bituminousType A liquid seal coat on bituminous surface including supplying all materials & bitumen of VG-30 grade preparing existing road surface, heating and applying bitumen @ 0.98 Kg./Sqm. by mechanical means, spreading chips and rolling, by static roller having weight 8 to 10 MT. etc. complete. Spec. No. M.O.R.T.& H.2013. Cl. 511 (4.01 page no45) | 300 | Sqm | 40 | 12000 | 11532
|  | Total Amount Rs. |  |  | 408296
MAHARASHTRA STATE ELECTRICITY DISTRIBUTION CO.LTD.
Chain link fencing (over UCR or RCC Pardi )and barbed wire fencing for 33 Kv Outdoor Sub Station
Table E
Rate are as per new SSR 2018-19
Length of fencing considered (60X40 m)
Item No | Particulars | Qty | Unit | Rate | Amount
PART A- Chain link fencing
1 | Excavation for foundation in earth, soils of all types, sand, Gravel and soft murum, including removing the excavated material up to a distance of 50 m. beyond the building area stacking and spreading as directed, dewatering, preparing the bed for the foundation and necessary back filling, ramming, watering (including shoring and strutting) etc. complete. (Lift up to 1.50 Meter). Spec. No. :21.02 page no187 | 30 | Cum | 143 | 4290 | 10125 | -5835
2 | Excavation for foundation in hard murum, including removing the excavated material up to a distance of 50 m. beyond the building area stacking and spreading as directed, dewatering, preparing the bed for the foundation and necessary back filling, ramming, watering (including shoring and strutting) etc. complete. (Lift up to 1.50 Meter). Spec. No. :21.06 | 15 | Cum | 196 | 2940 | 5412 | -2472
3 | Excavation for foundation in Hard rock by blasting including trimming and leveling the bed by chiseling where necessary and removing the excavated material and stacking it in measurable heaps within a distance of 50 metres from the building area including dewatering and back filling with available earth/murum, watering, ramming, etc. complete. (Lift upto 1.5m) By Mechanical Means Item No.21.17 | 5 | Cum | 756 | 3780 | 50896 | -47116
4 | Providing and laying Cast in situ/Ready Mix cement concrete in M-10 of trap/ granite/ quartzite/ gneiss metal for foundation and bedding including bailing out water, Steel centering, formwork, laying/pumping, compacting, roughening them if special finish is to be provided, finishing if required and curing complete, with fully automatic micro processor based PLC with SCADA enabled reversible Drum Type mixer/concrete Batch mix plant (Pan mixer) etc. complete. With fine aggregate (Natural Sand / Crushed sand VSI Grade finely washed etc)(Item No.24.01) | 18 | Cum | 4257 | 76626 | 195366.6 | -118740.6
5 | Providing uncoursed rubble masonry of trap/granite/ quartzite/ gneiss stones in cement mortar 1:6 in Plinth including raking out joints when plastering is to be done / striking joints when no plastering is to be done on the inside, watering and scaffolding. Spec. No. 28.01 page no.249 | 73 | Cum | 3652 | 266596 | 105196 | 161400
6 | Providing uncoursed rubble masonry of trap/granite/ quartzite/ gneiss stones in cement mortar 1:6 in superstructure including raking out joints when plastering is to be done / striking joints when no plastering is to be done on the inside, watering and scaffolding. Spec. No. : item No.28.04 page no.249 | 13 | Cum | 4014 | 52182
7 | Providing and laying Cast in situ/Ready Mix cement concrete in M-20 of trap/ granite/ quartzite/ gneiss metal for R.C.C. pardi of required thickness including steel centering, formwork, cover blocks, laying/pumping, compacting , curing , finishing and rougheningthem if special finish is to be provided and curing complete.(Excluding reinforcement and structural steel).with fully automatic micro processor based PLC with SCADA enabled reversible Drum Type mixer/ concrete Batch mix plant (Pan mixer) etc. complete. With fine aggregate (Natural Sand / Crushed sand VSI Grade finely washed etc) | 30 | Cum | 11414 | 342420
8 | Providing and erecting statutory type G.I.Chain link fencing 2400 mm height with G.I. Chain link of size 55x55 mm 11 gauge thick of approved quality and manufacture,and including fixing chain link with vertical M.S. Angle of size 65x65x6 mm height 3050 m and at 3500 mm centre to centre and stay angles of 65x65x6 mm at every tenth posts/conrner posts/ and end posts, fixed and grouted neatly in vertcal position in Cement Concrete block of size 450x450x600 mm of C.C. Grade 1:3:6 with approved quality of metal and sand including all required frm work, labours compaction of concrete, curing.Including providing and fixing G.I. wire of 10 gauge at top and bottom and vertcal M.S. bar of 10 mm diameter (plain) and of same height of 2400 mm indluding inseting the same bar vertcally in cahin link fencing so as to hold the chain link to the vertcal angle with the help of G.I. "J" hooks of required size, washers, nuts and bolts etc complete with providing and applying oil paiting . | 180 | Rmt | 1320 | 237600
9 | Providng and casting in situ cement concrete M-15 /1:2:4 of trap / graninte / quartzite / gniess metal for coping ot plinth or parapet, moulded or chamfered as per drawing or as directed including centering, form work, compacting, finishing the exposed faces with sufficent minimum thickness of 1:3 cement plaster to give a smooth and even surface or roughening them if special finish is to be provided and curing etc. complete.24.16 page no.221 | 16 | Cum | 4757 | 76112
10 | Providing internal cement plaster 12 mm thick in single coat in cement mortar 1:4 without neeru finish ot concrete or Brick surfaces, inall positions including scaffolding and curing complete.32.04 page no.260 | 40 | Sqm | 210 | 8400
11 | Providing flush grooved pointing with cement mortar 1:3 for brick or UCR's masonry including scaffolding and curing complete 32.17 | 170 | Sqm | 133 | 22610
12 | Providing and applying two coats of ACE Paint paint of approved manufacture and of approved colour to the plastered surfaces and preparing the surface, wtaring for two days etc complete. | 350 | Sqm | 58 | 20300
PART B- Barbed wire fencing
13 | Providing and erecting 1.5 metre high wire fencing with seven rows of barbed wire supported on M.S.Angles ( 50mm x 50mm x 6mm) at 2.5 Metres, Center to center including excavating pits for foundqtion,fixing post in cement cocnrete 1:4:8 of size 45 x 45 x 45 cm fastening the wire and painting the M.S.Angles with one coat of red lead primer and two coats of painting etc.complete. | 260 | Rmt | 519 | 134940 | 196740 | -61800
14 | Excavation for foundation in earth, soils of all types, sand, Gravel and soft murum, including removing the excavated material up to a distance of 50 m. beyond the building area stacking and spreading as directed, dewatering, preparing the bed for the foundation and necessary back filling, ramming, watering (including shoring and strutting) etc. complete. (Lift up to 1.50 Meter). 21.02 page no187 | 5 | Cum | 143 | 715 | 36636.3 | -35921.3
15 | Providing and laying Cast in situ/Ready Mix cement concrete in M-10 of trap/ granite/ quartzite/ gneiss metal for foundation and bedding including bailing out water, Steel centering, formwork, laying/pumping, compacting, roughening them if special finish is to be provided, finishing if required and curing complete, with fully automatic micro processor based PLC with SCADA enabled reversible Drum Type mixer/concrete Batch mix plant (Pan mixer) etc. complete. With fine aggregate (Natural Sand / Crushed sand VSI Grade finely washed etc)(Item No.24.01) | 4 | Cum | 3396 | 13584 | 4984 | 8600
16 | Providing and laying in situ cement concrete M-20 of trap/ granite/ quartzite/ gneiss metal for reinforced cement concrete work in foundation like raft, grillages, strip foundation and footings of reinforced cement concrete columns and steel stanchion including bailing out water, form work, compaction and finishing, curing etc. complete. (Excluding steel reinforcement and structural steel) (7.60 Bag/ C 25.11 page no.222 | 5 | Cum | 5255 | 26275
17 | Providing structural steel work in rolled section, fixed with connecting plates or angle cleats as in main and cross beams, hip and jack rafters, purlins connecting to truss members and the like, as per detailed designs and drawing or as directed including cutting, fabricating, hoisting, erecting, fixing in position, making riveted/ bolted/ welded connections and three coats of oil painting complete. Spec. No. 23.01 page no.214 | 1.25 | MT | 71014 | 88767.5
18 | Providing and fixing 50 mm. dia. medium class G.I.pipe gate with wicket gate of pproved drawing with all fixtures and fittings in two leaves with strong hold fast embedded in c.c. block at top and bottom with locking arrangement including cutting, bending, making holes and with one coat of primer etc. complete. | 16.2 | Sqm | 5329 | 86329.8
19 | Providing and fixing in position H.Y.S.D. bar reinforcement of various diameters for reinforced cement concrete pile caps, footing, foundations, slabs, beams, columns, canopies, stair case, newels, chajjas, lintels, pardis, copings, fins, arches etc. as per detailed designs, drawings and schedules including cutting, bending, hooking the bars binding with wires or tack welding and supporting as required complete. Spec. No. 26.33 | 0.17 | MT | 63994 | 10878.98
20 | Providing and casting in situ cement concrete M-20 of trap/ granite/ quartzite/ gneiss metal for reinforced cement concrete columns as per detailed designs and drawing, or as directed including centering, formwork, compacting and finishing the form surfaces with cement mortar 1:3 of sufficient minimum thickness to give a smooth and even surface or roughening the surface if special finish is to be provided and curing etc. complete. (Excluding reinforcement ) (7.60 Bag/ Cum.)Spec. No. :25.31 | 2 | Cum | 10209 | 20418
|  |  | TOTAL |  | 1495764.28 |  | 12488.3
MAHARASHTRA STATE ELECTRICITY DISTRIBUTION CO.LTD. | [6 empty] | #REF!
Metal Spreading in Switch Yard at 33 Kv Outdoor Sub Station | [6 empty] | 64409.52
Table "F" | [6 empty] | 12628.62
Rate are as per new SSR 2018-19
Switch yard area considered 2000.0 Sqm.. | [6 empty] | #REF!
Item No | Particulars | Qty | Unit | Rate | Amount | 5
1 | Supplying and stacking,spreading, stone dust brought from outside source of approved quality including all labour charges required for spreading in line and level in switch yard area of sub station with watering and compaction as directed by Engr In Charge. | 40 | Cum | 1255 | 50200 | 485
2 | Supplying and stacking,Spreading,40 mm machine crushed metal brought from outside source of approved quality including all labour charges required for spreading in line and level in switch yard area of sub station as directed by Engr In Charge.50.55 page no.441 | 30 | Cum | 1371 | 41130
3 | Supplying and stacking,spreasding 12/20 mm machine crushed metal brought from outside source of approved quality including all labour charges required for spreading in line and level in switch yard area of sub station as directed by Engr In Charge. | 30 | Cum | 1371 | 41130
4 | Providing anf fixing Brick on Edge lining of approved quality bricks including excavation,all labour charges ,fixing in neat line and level as directed by Engr In Charge including two coats of white or colour washing to the bricks. | 100 | Rmt | 89 | 8900
|  |  | TOTAL |  | 141360
MAHARASHTRA STATE ELECTRICITY DISTRIBUTION CO.LTD.
Equipment foundations( 1 X 5/10 MVA transformer plinth + station transformer + 33 kv bay + 11 kv Bay 4 Nos) for 33 KV Outdoor S/Stn
Rate are as per new SSR 2018-19
Table "G"
Item No | Particulars | Qty | Unit | Rate | Amount
1 | Excavation for foundation in earth, soils of all types, sand, Gravel and soft murum, including removing the excavated material upto a distance of 50 m. beyond the building area stacking and spreading as directed, dewatering, preparing the bed for the foundation and necessary back filling, ramming, watering (including shoring and strutting) etc. complete. (Lift upto 1.50 Metre).Spec. No. : Bd.A.1 Page No. 259 | 120 | Cum | 143 | 17160 | 109 |  |  | 2860 | -14300
2 | Excavation for foundation in hard murum including removing the excavated material upto distance of 50 m. beyond the building area and stacking and spreading as directed, dewatering, preparing the bed for the foundation and necessary back filling, ramming, watering Including shoring, strutting complete. (Lift upto 1.50 m.)Spec. No. : Bd.A.2 Page No. 259 | 18 | Cum | 196 | 3528 | 143 |  |  | 3920 | 392
3 | As Above in soft rock and old cement and lime masonry foundations (Lift upto 1.50 m.)Spec. No. : Bd.A.4 Page No. 259 | 5 | Cum | 298 | 1490 | 886 |  |  | 1490 | 0
4 | Providing dry/ trap/ granite/ quartzite/ gneiss rubble stone soling 15 cm to 20 cm thick including hand packing and compacting etc. complete.(Item No.21.38 | 13 | Cum | 945 | 12285 |  |  |  | 9450 | -2835
5 | Providing and laying Cast in situ/Ready Mix cement concrete in M-10 of trap/ granite/ quartzite/ gneiss metal for foundation and bedding including bailing out water, Steel centering, formwork, laying/pumping, compacting, roughening them if special finish is to be provided, finishing if required and curing complete, with fully automatic micro processor based PLC with SCADA enabled reversible Drum Type mixer/concrete Batch mix plant (Pan mixer) etc. complete.With fine aggregate (Natural Sand / Crushed sand VSI Grade finely washed etc)(Item No.24.01) | 7.5 | Cum | 4257 | 31927.5 |  |  |  | 31927.5 | 0
6 | Providing and fixing in position Mild/Tor steel bar reinforcement of various diameters for reinforced cement concrete pile caps, footing, foundations, slabs, beams, columns, canopies, stair case, newels, chajjas, lintels, pardis, copings, fins, arches etc. as per detailed designs, drawings and schedules including cutting, bending, hooking the bars, binding with wires or tack welding and supporting as required complete. Spec. No. : Bd.F.17 Page No. 306 | 1.5 | MT | 64493 | 96739.5 |  |  |  | 96739.5 | 0
7 | Providing and laying in situ cement concrete M-20 of trap/ granite/ quartzite/ gneiss metal for reinforced cement concrete work in foundation like raft, grillages, strip Foundation and footings of reinforced cement concrete columns and steel stanchion including bailing out water, form work, compaction and finishing, curing etc. complete. (Excluding steel reinforcement and structural steel) (7.60 Bag/ Cum.) Spec. No. : Bd.F.3 Page No. 298 | 90 | Cum | 5255 | 472950 |  |  |  | 462440 | -10510
8 | Providing external cement plaster 12 mm. thick in two coats in cement mortar 1:4 without neeru finish to concrete, brick surface, in all positions including scaffolding and curing complete. Spec. No. : Bd.L.4 Page No. 368 | 160 | Sqm | 210 | 33600 |  |  |  | 25720 | -7880
9 | Providing and applying two coats of exterior weather shield paint of approved manufacture and of approved colour to the plastered surfaces including cleaning ,preparing the plaster surface ,applying primer coat scaffolding if necessary, and watering the surface for two days etc complete.. Spec. No. :ASIAN/BERGER/NEROLAC/SNOWSEM/ EQUIVALENT MAKE | 160 | Sqm | 194 | 31040 |  |  |  | 25790 | -5250
|  | Total |  |  | 700720
MAHARASHTRA STATE ELECTRICITY DISTRIBUTION CO.LTD.
Equipment foundations( 1X 5/10 MVA transformer plinth + 33 kv bay + 11 kv Bay 4 Nos ) for 33 KV Outdoor S/Stn
Rate are as per new SSR 2018-19
Table "G 1"
Item No | Particulars | Qty | Unit | Rate | Amount
1 | Excavation for foundation in earth, soils of all types, sand, Gravel and soft murum, including removing the excavated material upto a distance of 50 m. beyond the building area stacking and spreading as directed, dewatering, preparing the bed for the foundation and necessary back filling, ramming, watering (including shoring and strutting) etc. complete. (Lift upto 1.50 Metre).Spec. No. : Bd.A.1 Page No. 259 | 110 | Cum | 143 | 15730
2 | Excavation for foundation in hard murum including removing the excavated material upto distance of 50 m. beyond the building area and stacking and spreading as directed, dewatering, preparing the bed for the foundation and necessary back filling, ramming, watering Including shoring, strutting complete. (Lift upto 1.50 m.)Spec. No. : Bd.A.2 Page No. 259 | 15 | Cum | 196 | 2940
3 | As Above in soft rock and old cement and lime masonry foundations (Lift upto 1.50 m.)Spec. No. : Bd.A.4 Page No. 259 | 5 | Cum | 298 | 1490
4 | Providing dry/ trap/ granite/ quartzite/ gneiss rubble stone soling 15 cm to 20 cm thick including hand packing and compacting etc. complete.(Item No.21.38 | 10 | Cum | 945 | 9450
5 | Providing and laying Cast in situ/Ready Mix cement concrete in M-10 of trap/ granite/ quartzite/ gneiss metal for foundation and bedding including bailing out water, Steel centering, formwork, laying/pumping, compacting, roughening them if special finish is to be provided, finishing if required and curing complete, with fully automatic micro processor based PLC with SCADA enabled reversible Drum Type mixer/concrete Batch mix plant (Pan mixer) etc. complete.With fine aggregate (Natural Sand / Crushed sand VSI Grade finely washed etc)(Item No.24.01) | 5 | Cum | 4257 | 21285
6 | Providing and fixing in position Mild/Tor steel bar reinforcement of various diameters for reinforced cement concrete pile caps, footing, foundations, slabs, beams, columns, canopies, stair case, newels, chajjas, lintels, pardis, copings, fins, arches etc. as per detailed designs, drawings and schedules including cutting, bending, hooking the bars, binding with wires or tack welding and supporting as required complete. Spec. No. : Bd.F.17 Page No. 306 | 1.3 | MT | 64493 | 83840.9
7 | Providing and laying in situ cement concrete M-20 of trap/ granite/ quartzite/ gneiss metal for reinforced cement concrete work in foundation like raft, grillages, strip Foundation and footings of reinforced cement concrete columns and steel stanchion including bailing out water, form work, compaction and finishing, curing etc. complete. (Excluding steel reinforcement and structural steel) (7.60 Bag/ Cum.) Spec. No. : Bd.F.3 Page No. 298 | 80 | Cum | 5255 | 420400
8 | Providing external cement plaster 12 mm. thick in two coats in cement mortar 1:4 without neeru finish to concrete, brick surface, in all positions including scaffolding and curing complete. Spec. No. : Bd.L.4 Page No. 368 | 150 | Sqm | 210 | 31500
9 | Providing and applying two coats of exterior weather shield paint of approved manufacture and of approved colour to the plastered surfaces including cleaning ,preparing the plaster surface ,applying primer coat scaffolding if necessary, and watering the surface for two days etc complete.. Spec. No. :ASIAN/BERGER/NEROLAC/SNOWSEM/ EQUIVALENT MAKE | 150 | Sqm | 194 | 29100
|  |  | Total Rs. |  | 615735.9
MAHARASHTRA STATE ELECTRICITY DISTRIBUTION CO.LTD.
Estimate for 33 Kv transformer plinth foundation
Rate are as per new SSR 2018-19
Table "G-2"
Item No | Particulars | Qty | Unit | Rate | Amount
1 | Excavation for foundation in earth, soils of all types, sand, Gravel and soft murum, including removing the excavated material upto a distance of 50 m. beyond the building area stacking and spreading as directed, dewatering, preparing the bed for the foundation and necessary back filling, ramming, watering (including shoring and strutting) etc. complete. (Lift upto 1.50 Metre).Spec. No. : Bd.A.1 Page No. 259 | 20 | Cum | 143 | 2860
2 | Excavation for foundation in hard murum including removing the excavated material upto distance of 50 m. beyond the building area and stacking and spreading as directed, dewatering, preparing the bed for the foundation and necessary back filling, ramming, watering Including shoring, strutting complete. (Lift upto 1.50 m.)Spec. No. : Bd.A.2 Page No. 259 | 2 | Cum | 196 | 392
3 | As Above in soft rock and old cement and lime masonry foundations (Lift upto 1.50 m.)Spec. No. : Bd.A.4 Page No. 259 | 1 | Cum | 298 | 298
4 | Providing dry/ trap/ granite/ quartzite/ gneiss rubble stone soling 15 cm to 20 cm thick including hand packing and compacting etc. complete.(Item No.21.38 | 4 | Cum | 945 | 3780
5 | Providing and laying Cast in situ/Ready Mix cement concrete in M-10 of trap/ granite/ quartzite/ gneiss metal for foundation and bedding including bailing out water, Steel centering, formwork, laying/pumping, compacting, roughening them if special finish is to be provided, finishing if required and curing complete, with fully automatic micro processor based PLC with SCADA enabled reversible Drum Type mixer/concrete Batch mix plant (Pan mixer) etc. complete.With fine aggregate (Natural Sand / Crushed sand VSI Grade finely washed etc)(Item No.24.01) | 1 | Cum | 4257 | 4257
6 | Providing and fixing in position Mild/Tor steel bar reinforcement of various diameters for reinforced cement concrete pile caps, footing, foundations, slabs, beams, columns, canopies, stair case, newels, chajjas, lintels, pardis, copings, fins, arches etc. as per detailed designs, drawings and schedules including cutting, bending, hooking the bars, binding with wires or tack welding and supporting as required complete. Spec. No. : Bd.F.17 Page No. 306 | 0.4 | MT | 64493 | 25797.2
7 | Providing and laying in situ cement concrete M-20 of trap/ granite/ quartzite/ gneiss metal for reinforced cement concrete work in foundation like raft, grillages, strip Foundation and footings of reinforced cement concrete columns and steel stanchion including bailing out water, form work, compaction and finishing, curing etc. complete. (Excluding steel reinforcement and structural steel) (7.60 Bag/ Cum.) Spec. No. : Bd.F.3 Page No. 298 | 7 | Cum | 5255 | 36785
8 | Providing external cement plaster 12 mm. thick in two coats in cement mortar 1:4 without neeru finish to concrete, brick surface, in all positions including scaffolding and curing complete. Spec. No. : Bd.L.4 Page No. 368 | 30 | Sqm | 210 | 6300
9 | Providing and applying two coats of exterior weather shield paint of approved manufacture and of approved colour to the plastered surfaces including cleaning ,preparing the plaster surface ,applying primer coat scaffolding if necessary, and watering the surface for two days etc complete.. Spec. No. :ASIAN/BERGER/NEROLAC/SNOWSEM/ EQUIVALENT MAKE | 30 | Sqm | 194 | 5820
|  |  | Total Rs. |  | 86289.2
MAHARASHTRA STATE ELECTRICITY DISTRIBUTION CO.LTD.
Firewall provision for 2x 10 MVA Transformer Foundations
Rate are as per new SSR 2018-19
Table "G-3"
Item No | Particulars | Qty | Unit | Rate | Amount
1 | Excavation for foundation in earth, soils of all types, sand, Gravel and soft murum, including removing the excavated material upto a distance of 50 m. beyond the building area stacking and spreading as directed, dewatering, preparing the bed for the foundation and necessary back filling, ramming, watering (including shoring and strutting) etc. complete. (Lift upto 1.50 Metre).Spec. No. : Bd.A.1 Page No. 259 | 2.63 | Cum | 143 | 376.09
2 | Excavation for foundation in hard murum including removing the excavated material upto distance of 50 m. beyond the building area and stacking and spreading as directed, dewatering, preparing the bed for the foundation and necessary back filling, ramming, watering Including shoring, strutting complete. (Lift upto 1.50 m.)Spec. No. : Bd.A.2 Page No. 259 | 0.88 | Cum | 196 | 172.48
3 | Providing dry/ trap/ granite/ quartzite/ gneiss rubble stone soling 15 cm to 20 cm thick including hand packing and compacting etc. complete.(Item No.21.38 | 1 | Cum | 945 | 945
4 | Providing and laying Cast in situ/Ready Mix cement concrete in M-10 of trap/ granite/ quartzite/ gneiss metal for foundation and bedding including bailing out water, Steel centering, formwork, laying/pumping, compacting, roughening them if special finish is to be provided, finishing if required and curing complete, with fully automatic micro processor based PLC with SCADA enabled reversible Drum Type mixer/concrete Batch mix plant (Pan mixer) etc. complete.With fine aggregate (Natural Sand / Crushed sand VSI Grade finely washed etc)(Item No.24.01) | 0.2 | Cum | 4257 | 851.4
5 | Providing fly ash brick masonry with conventional/ I.S. type bricks in cement mortar 1:6 in superstructure including striking joints, raking out joints, watering and scaffolding etc. Complete FOR FIREWALL | 3 | Cum | 5158 | 15474
6 | Providing external cement plaster 12 mm. thick in two coats in cement mortar 1:4 without neeru finish to concrete, brick surface, in all positions including scaffolding and curing complete. Spec. No. : Bd.L.4 Page No. 368 | 18 | Sqm | 210 | 3780
7 | Providing and applying two coats of exterior weather shield paint of approved manufacture and of approved colour to the plastered surfaces including cleaning ,preparing the plaster surface ,applying primer coat scaffolding if necessary, and watering the surface for two days etc complete.. Spec. No. :ASIAN/BERGER/NEROLAC/SNOWSEM/ EQUIVALENT MAKE | 18 | Sqm | 194 | 3492
|  |  | Total Rs. |  | 25090.97
MAHARASHTRA STATE ELECTRICITY DISTRIBUTION CO.LTD.
Table "H"
Water Supply arrangement for Control Room external &,Switch Yard etc at 33 Kv Outdoor Sub Station
Rate are as per new SSR 2018-19
Item No | Particulars | Qty | Unit | Rate | Amount | 175
1 | Providing and fixing on walls/ ceiling/ floor 15 mm dia. CPVC pipe with necessary fittings, remaking good the demolished portion etc. complete. Including removing existing pipe line if necessary and conveying and stacking the same in PWD chowky or as directed etc. complete.(item No.42.55) | 50 | Rmt | 194 | 9700
2 | As Above but for 20 mm dia 42.56 | 100 | Rmt | 221 | 22100
3 | As Above but for 25 mm dia. 42.57 | 10 | Rmt | 263 | 2630
4 | Providing and fixing 15 mm diameter PVC Aqua kraft type of approved make super bib tap with flange including all accessories etc complete(Item No.43.33) POLO/ Cera/ hindware/ Parryware/ Equivalent Make | 25 | Nos | 315 | 7875
5 | Providing and fixing screw down for 20 mm dia. wheeled stop tap of brass including necessary sockets/union nut complete. Bajaj/Equivalent Make | 2 | Nos | 481 | 962
6 | As Above but for 25 mm dia | 2 | Nos | 662 | 1324
7 | Providing and fixing R.C.C. Collers of 450 mm Diameter and height of about 200 to 250 mm of approved quality and manufacture including all loading and unloading and carting at site with all labours and fixing the same collers at required position around earth pits in switch yard as directed by Engr In Charge complete. | 15 | Nos | 900 | 13500
|  |  | TOTAL |  | 58091
MAHARASHTRA STATE ELECTRICITY DISTRIBUTION CO.LTD.
Table "I"
Drilling of 150 mm diameter Bore Well, including Geological Exploration for Ground Water Survey for New Bore Spot by Authorised Geologist at 33 kv Outdoor Sub Station
(Note: If the Bore Well has not struck the water and went 'Dry',then it will be the total responsibility of the contractor to make his own arrangement for Water Supply for satisfactory execution and completion of entire work under scope of the 'work order',without claming any financial claims or extension in time limit to the Company.)
Item No | Particulars | Qty | Unit | Rate | Amount
1 | Conducting Geological Survey for Ground Water (of complete Sub Station premises) for Investigation/Selection of New Bore Well spot through an Authorised /Recognised Geologist and by a suitable scientific method including all necessary labours,transportation etc complete as directed by Engr In Charge.The payment of this Item will only be effected after submission of Authentic Report from Geologist who has carried out the survey.The Bore Well shall only be drilled with prior permission of the Engr In Charge after submission of Report. | 1 | Job | 5000 | 5000 | 5000 | 0
2 | Drilling works of 150 mm dia. Surface bore perfectly vertical, tolerance of 2 mm all through the drilled depth in all types of soils, rock upto all depth below ground levels from the surface including transportation of machines and equipment and preparation of site an disposing the core material as directed by Engineer - in - charge etc complete. (for deepening of existing bore well). | 100 | Rmt | 348 | 34800
3 | Providing PVC casing of 180 mm dia. 6 kg/cm2 pressure of standard specification inserting in bore well through over burden including lowering, handling an dgrouting, transportation to the site etc complete as directed by Engineer- in- charge. | 20 | Rmt | 673 | 13460
4 | Taking ''Yield Test ''of Newly drilled Bore Well with the help of 900 '' V '' Notch Method or other suitable method with all required Equipments and labours etc complete as directed and upto the satisfaction of Engr In Charge.( Including submission of nacessary certificate of '' Yield Test '' to the office. ) | 1 | Job | 1346 | 1346
5 | Providing and erecting, fixing & commissioning Texmo(Taro)/KSB Cora 1.5 HP single phase 13 stage submerssible pump set on borewell, conforming to IS 9283 with water proof winding etc . The pump set shall be suitable for direct coupling, with suitable stainer. Pump should have suitable discharge outlet as per manufactures design antithrust stream lined, non return valve, pipe supporting clamps etc complete as per directed by Engineer-in-charge. | 1 | Nos | 20930 | 20930
1) Non return valve 32 mm dia 1 No.
2) Pipe supporting clamps.2 nos.
3) Bore cap 1 No.
4) Steel grip.1 No.
5) Nylon Rope
6 | Providing and fixing control panel on wall with starter, light, plug, capacitor, volt meter including fixing on wooden board of suitable size and its wiring of approprite guage and test report of authorised agency with lock including painting etc. complete. | 1 | Nos | 2760 | 2760
7 | Providing and fixing 32 mm dia. 6 kg/Rmt. HDPE pipe of ISI Mark erecting in bore well along with pump with all fiiting as required etc. complete. | 100 | Rmt | 63 | 6300
8 | Providing and fixing sub mercible pump cable suitable for pump set KSB Cora 2 C/23 /+UMA/100 /1.50 HP three phase 3 x 4 sqmm of ISO make and approved quality and company, including lowering in the bore well along with pump set, making water tight electrical connections to the pump ,and mains supply board/panel board under supervision of authorized electrical contractor ,including providing necessary clamps to hold the cable along with pipe etc complete with all labors and materials as directed by Engr in charge.(Necessary test report of authorized electrical contractor should be submitted.) | 150 | Rmt | 79 | 11850
9 | Providing, laying and fixing P.V.C. pipe of 20 mm. Diameter with fitting such as bends, tees, reducers, clamps, etc. including necessary excavation, trench filling etc. complete. (For casing of submersible cable of pump set purpose only.) | 145 | Rmt | 25 | 3625
10 | Transportation of GI pipes, pump set, panel board, etc materials from market to Work site including all labours, loading, unloading, etc complete as directed by Engr in charge. | 1 | Job | 1000 | 1000
|  |  | TOTAL |  | 101071
MAHARASHTRA STATE ELECTRICITY DISTRIBUTION CO.LTD.
Rate are as per new SSR 2017-18
Tube-well
Table "I-1'"
Item No | Particulars | Qty | Unit | Rate | Amount
1 | Transportation charges of tube well machine on site for drilling of tube well, including transportation of machine, including installating machine in position, including all labour charges etc. complete. | 1 | No | 7952 | 7952
2 | Drilling 300 mm dia Surface tubewell perfectly vertical tolerance of 2 mm all through the drilled depth in all types of soils rock upto all depth below ground levels from the surface including transportation of equipment and preparation of site and disposing the core material as per direction of Engineer in charge etc. complete. | 100 | Rmt | 1035 | 103500
3 | Providing/lowring 180 mm dia PVC casing pipe (Plain) 6 kgf//cm2 confirming to IS 4985-1988 icluding lowring handling and grouting completed as directed by Engineer in charge. | 50 | Rmt | 673 | 33650
4 | Providing/lowring 180 mm dia PVC casing pipe (Perforated) 6 kgf//cm2 confirming to IS 4985-1988 icluding lowring handling and grouting completed as directed by Engineer in charge. | 50 | Rmt | 678 | 33900
5 | Providing annd filling stone granels surrounding the perforated and plain casing pipe upto the bottom of tube well of approved quality with proper manner etc.complete and as directed by Engineer incharge. | 100 | Rmt | 260 | 26000
6 | Developing the tube well by flushing with air compressor pressure till the flow of clean water and proper settlement of filled up stone gravel surrounding the casing pipe upto the required stage as directed by the Engineer in charge etc. complete. | 6 | Per Hour | 1110 | 6660
7 | Providinng and fixing tube well M.S. pipe bell plug with the help of nut etc. complete. | 1 | No | 250 | 250
8 | Providing and fixing wooden batten of Mango tree (1mtr lonng x 0.150 mtr width x 0.200 mtr thick) | 1 | No | 1200 | 1200
9 | Providing and fixing Iron clamps (1.0 mtr long x 0.100 mtr width x 0.010 mtr thick) in standard manner as directed by Engineer in charge. | 1 | Per Pair | 976 | 976
10 | Arranging yield test by 900 'V' notch method including detailed report for proposed motor pump/ handpump capacity etc.complete as directed by Engineer inchanrge. | 1 | No. | 850 | 850
11 | Providing & fixing PVC pipe cap 140 mm dia. | 1 | No. | 200 | 200
12 | Providing and erecting, fixing & commissioning Texmo(Taro)/KSB Cora 1.5 HP single phase 13 stage submerssible pump set on borewell, conforming to IS 9283 with water proof winding etc . The pump set shall be suitable for direct coupling, with suitable stainer. Pump should have suitable discharge outlet as per manufactures design antithrust stream lined, non return valve, pipe supporting clamps icluding etc complete as per directed by Engineer-in-charge. | 1 | No. | 20930 | 20930
1) Non return valve 32 mm dia 1 No.
2) Pipe supporting clamps.2 nos.
3) Bore cap 1 No.
4) Steel grip.1 No.
5) Nylon Rope
13 | Providing and fixing 32 mm dia. 6 kg/Rmt. HDPE pipe of ISI Mark erecting in bore well along with pump with all fiiting as required etc. complete. | 100 | Rmt | 63 | 6300
14 | Providing and fixing sub mercible pump cable suitable for pump set KSB Cora 2 C/23 /+UMA/100 /1.50 HP three phase 3 x 4 sqmm of ISO make and approved quality and company, including lowering in the bore well along with pump set, making water tight electrical connections to the pump ,and mains supply board/panel board under supervision of authorized electrical contractor ,including providing necessary clamps to hold the cable along with pipe etc complete with all labors and materials as directed by Engr in charge.(Necessary test report of authorized electrical contractor should be submitted.) | 145 | Rmt | 79 | 11455
15 | Providing and fixing control panel on wall with starter, light, plug, capacitor, volt meter including fixing on wooden board of suitable size and its wiring of approprite guage and test report of authorised agency with lock including painting etc. complete. | 1 | Nos | 2760 | 2760
Total Rs. = |  |  |  |  | 256583
MAHARASHTRA STATE ELECTRICITY DISTRIBUTION CO.LTD.
Construction of BB masonary cable trench for 33 Kv Outdoor S/stn
Trench size considered length=40 Rmt. Width= 0.60 mt. & Ht.= 0.90 mtr.
Table "J"
Rate are as per new SSR 2018-19
Item No. | Particulars | Qty | Unit | Rate | Amount
1 | Excavation for foundation in soft soil including removing the excavated materials upto a distance of 50 metres beyond the building area and lift as specified, stacking and spreading, necessary dewatering unless provided elsewhere, preparing the bed for the foundation and required backfilling, ramming, watering, shoring and strutting etc. complete. as directed. | 43 | Cum | 143 | 6149 | 109
2 | Providing dry trap/rubble stone soling 15 cm to 20 cm thick including hand packing and compacting etc. complete. | 16 | Cum | 945 | 15120
3 | Providing and laying in situ cement concrete in proportion 1:3:6 of trap metal for foundation and bedding, including bailing out water manually, formwork, compacting and curing etc. complete 24.01. | 7 | Cum | 4257 | 29799
4 | Providing Second class Burnt Brick masonry with conventional / I.S. type bricks in cement mortar 1:6 in foundations and plinth of inner walls & external walls, including bailing out water manually, striking joints on unexposed faces, racking out joints on exposed faces and watering etc. complete. 27.01 | 13 | Cum | 5144 | 66872
5 | Providing and fabricating structural steel work in rolled sections like joist, channels, angles, tees etc. as per detailed design and drawings or as directed by Engineer-In- Charge. including cutting, fabricating, hoisting, erecting, fixing in position making riveted / bolted / welded connections with connecting plates, braces etc. and including one coat of anticorrosive paint and over it two coats of oil painting of approved quality and shade etc. complete. | 0.141 | MT | 71014 | 10012.974
6 | Providing internal cement plaster 20mm thick in two coat, 1:4 without neeru finish to brick masonry or concrete surface in all positions including scaffolding, racking out joints, providing groove at joints of stone masonry and concrete members and curing etc. complete.32.07 | 142 | Sqm | 387 | 54954
7 | Providng and casting in situ cement concrete M-15 /1:2:4 of trap / graninte / quartzite / gniess metal for coping ot plinth or parapet, moulded or chamfered as per drawing or as directed including centering, form work, compacting, finishing the exposed faces with sufficent minimum thickness of 1:3 cement plaster to give a smooth and even surface or roughening them if special finish is to be provided and curing etc. complete.21.46 page no.221 | 2.19 | Cum | 4757 | 10417.83
8 | Providing and fixing required size(0.3m X1.0m) reinforced cement concrete cover of approved quality and make, 75mm thick over manhole and inspection chamber including mild steel reinforcement, curing testing etc. complete. | 200 | No. | 520 | 104000
|  | TOTAL RS |  |  | 297324.804
MAHARASHTRA STATE ELECTRICITY DISTRIBUTION CO.LTD.
Retaining wall for Outdoor S/stn
Length of R.Wall considered 80 Rmt. / old wall 120 rmt
Rate are as per new SSR 2018-19
Table K
Item No | Particulars | Qty | Unit | Rate | Amount | 109
1 | Excavation for foundation in soft soil including removing the excavated materials upto a distance of 50 metres beyond the building area and lift as specified, stacking and spreading, necessary dewatering unless provided elsewhere, preparing the bed for the foundation and required backfilling, ramming, watering, shoring and strutting etc. complete. as directed by Engineer Incharge. | 64 | Cumt. | 143 | 9152
2 | Excavation for foundation in hard murum including removing the excavated materials upto a distance of 50 metres beyond the building area and lift as specified, stacking and spreading, necessary dewatering unless provided elsewhere, preparing the bed for the foundation and required backfilling, ramming, watering, shoring and strutting etc. complete. as directed by Engineer Incharge. | 32.16 | Cumt. | 196 | 6303.36
3 | Providing and laying in situ cement concrete in proportion 1:3:6 of trap metal for foundation and bedding, including bailing out water manually, formwork, compacting and curing etc. complete. | 10.05 | Cumt. | 4257 | 42782.85
4 | Providing uncoarsed rubble masonry of trap stones in cement mortar 1:6 in foundation and plinth of inner wall, including bailing out water manually, striking joints on unexposed faces and watering etc. complete. | 120.6 | Cumt. | 5144 | 620366.4
5 | Providing weathered pointing with cement mortar 1:3 stone/brick masonry including scaffolding and curing etc. complete. | 160.8 | Sq.M. | 133 | 21386.4
6 | Providing and casting in situ cement concrete M20of trap metal for coping to plinth or parapet, moulded or chamfered as per drawings or As directed by Engineer-In-Charge., roughening the exposed faces if special finish is to be provided and curing etc. complete. | 5.36 | Cumt. | 5836 | 31280.96
|  | TOTAL RS. |  |  | 731271.97
MAHARASHTRA STATE ELECTRICITY DISTRIBUTION CO.LTD.
Rate are as per new SSR 2018-19
Rain water Harwesting
Table "L"
Item No | Particulars | Qty | Unit | Rate | Amount
1 | Providing and fixing in position unplasticized p polyvinyl chloride (CPVC) ultra violet stabilized 110 mm outer diameter rain water down take pipe confirming to IS 4985 including necessary fitting such as PVC grating bent with door PVC making connection water tight with solvent cement and testing boring holes in masonary.mortar 1:3 curing etc. complete. | 100 | Rmt | 320 | 32000
4 | Excavation for foundation in earth, soils of all types, sand, Gravel and soft murum, including removing the excavated material up to a distance of 50 m. beyond the building area stacking and spreading as directed, dewatering, preparing the bed for the foundation and necessary back filling, ramming, watering (including shoring and strutting) etc. complete. (Lift up to 1.50 Meter). Spec. No. :21.02 page no187 | 20 | Cum | 143 | 2860
5 | Providing and laying Cast in situ/Ready Mix cement concrete in M-10 of trap/ granite/ quartzite/ gneiss metal for foundation and bedding including bailing out water, Steel centering, formwork, laying/pumping, compacting, roughening them if special finish is to be provided, finishing if required and curing complete, with fully automatic micro processor based PLC with SCADA enabled reversible Drum Type mixer/concrete Batch mix plant (Pan mixer) etc. complete. With fine aggregate (Natural Sand / Crushed sand VSI Grade finely washed etc)(Item No.24.01) | 0.4 | Cum | 4257 | 1702.8
9 | Providing second class Burnt Brick masonry with conventional / Indian standard type bricks in cement mortar 1:6 in superstructure including striking joints, raking out joints, watering and scaffolding complete. | 1 | Cum | 5237 | 5237
10 | Providing internal cement plaster 12mm thick in single coat in cement mortar 1:4 with out neeru finish to concrete or brick surfaces, in all positions including scaffolding and curing complete. | 24 | Sqm | 210 | 5040
11 | Providing fine cement finish 1.5 mm thick over green plaster surface including scafolding curing etc. complete. As directed by Engineer Incharge | 24 | Sqm | 59 | 1416
12 | Providing & fixing RCC Chamber cover of required shape & size 40 mm thick including all lifts & leads etc. complete as directed by Engineer -in-Charge. | 10 | Sqm | 520 | 5200
13 | Supplying/Staking and spreading river sand in stacks etc complete as directed by engineer in charge | 0.324 | Cum | 1060 | 343.44
14 | Supplying/Staking and spreading Charcoal in stacks etc complete as directed by engineer in charge | 68 | Kg | 40 | 2720
TOTAL AMOUNT |  |  |  |  | 56519.24
MAHARASHTRA STATE ELECTRICITY DISTRIBUTION CO.LTD.
Rate are as per new SSR 2018-19
Culvert
Table "M"
Item No | Particulars | Qty | Unit | Rate | Amount
1 | Excavation for foundation in earth, soils of all types, sand, Gravel and soft murum, including removing the excavated material up to a distance of 50 m. beyond the building area stacking and spreading as directed, dewatering, preparing the bed for the foundation and necessary back filling, ramming, watering (including shoring and strutting) etc. complete. (Lift up to 1.50 Meter). Spec. No. :21.02 page no187 | 5 | Cum | 143 | 715
2 | Excavation for foundation in hard murum, including removing the excavated material up to a distance of 50 m. beyond the building area stacking and spreading as directed, dewatering, preparing the bed for the foundation and necessary back filling, ramming, watering (including shoring and strutting) etc. complete. (Lift up to 1.50 Meter). Spec. No. :21.06 | 5 | Cum | 196 | 980
3 | Excavation for foundation in Hard rock by blasting including trimming and leveling the bed by chiseling where necessary and removing the excavated material and stacking it in measurable heaps within a distance of 50 metres from the building area including dewatering and back filling with available earth/murum, watering, ramming, etc. complete. (Lift upto 1.5m) By Mechanical Means Item No.21.17 | 2 | Cum | 756 | 1512
4 | Providing dry trap/ granite/ quartzite/ gneiss rubble stone soling 15 cm. to 20 cm. thick including hand packing and compacting complete. Spec. No. : Bd.A.12 Page No. 264 | 3 | Cum | 945 | 2835
5 | Providing and laying Cast in situ/Ready Mix cement concrete in M-10 of trap/ granite/ quartzite/ gneiss metal for foundation and bedding including bailing out water, Steel centering, formwork, laying/pumping, compacting, roughening them if special finish is to be provided, finishing if required and curing complete, with fully automatic micro processor based PLC with SCADA enabled reversible Drum Type mixer/concrete Batch mix plant (Pan mixer) etc. complete. With fine aggregate (Natural Sand / Crushed sand VSI Grade finely washed etc)(Item No.24.01) | 2 | Cum | 4257 | 8514
6 | Providing uncoursed rubble masonry of trap/granite/ quartzite/ gneiss stones in cement mortar 1:6 in Plinth including raking out joints when plastering is to be done / striking joints when no plastering is to be done on the inside, watering and scaffolding. Spec. No. 28.01 page no.249 | 4 | Cum | 3652 | 14608
7 | Providing uncoursed rubble masonry of trap/granite/ quartzite/ gneiss stones in cement mortar 1:6 in superstructure including raking out joints when plastering is to be done / striking joints when no plastering is to be done on the inside, watering and scaffolding. Spec. No. : item No.28.04 page no.249 | 10 | Cum | 4014 | 40140
8 | Providng and casting in situ cement concrete M-15 /1:2:4 of trap / graninte / quartzite / gniess metal for coping ot plinth or parapet, moulded or chamfered as per drawing or as directed including centering, form work, compacting, finishing the exposed faces with sufficent minimum thickness of 1:3 cement plaster to give a smooth and even surface or roughening them if special finish is to be provided and curing etc. complete.24.16 page no.221 | 1 | Cum | 4757 | 4757
9 | Providing internal cement plaster 12 mm thick in single coat in cement mortar 1:4 without neeru finish ot concrete or Brick surfaces, inall positions including scaffolding and curing complete.32.04 page no.260 | 8 | Sqm | 210 | 1680
10 | Providing flush grooved pointing with cement mortar 1:3 for brick or UCR's masonry including scaffolding and curing complete 32.17 | 28 | Sqm | 133 | 3724
11 | Providing and applying two coats of ACE Paint paint of approved manufacture and of approved colour to the plastered surfaces and preparing the surface, wtaring for two days etc complete. | 28 | Sqm | 58 | 1624
| Providing and laying Reinforced Cement Concrete Pipes of 300 mm diameter and 2.0 meter in length in proper line and level and slope including necessary collars ,laying,fixing with collars , filling jointsw with cment mortar 1:1 , trasportation,loading,unloading,all elads and lifts , all labours etc complete as direcetd by the Engr In Charge. | 3 | Nos | 576 | 1728
| Providing and laying Reinforced Cement Concrete Pipes of 450 mm diameter and 2.0 m in length in proper line and level and slope including necessary collars ,laying,fixing with collars , filling jointsw with cment mortar 1:1 , trasportation,loading,unloading,all elads and lifts , all labours etc complete as direcetd by the Engr In Charge. | 3 | Nos | 946 | 2838
| Providing and laying Reinforced Cement Concrete Pipes of 600 mm diameter and 2.5 m in length in proper line and level and slope including necessary collars ,laying,fixing with collars , filling jointsw with cment mortar 1:1 , trasportation,loading,unloading,all elads and lifts , all labours etc complete as direcetd by the Engr In Charge. | 5 | Nos | 1835 | 9175
| Providing and laying Reinforced Cement Concrete Pipes of 900 mm diameter and 2.5m in length in proper line and level and slope including necessary collars ,laying,fixing with collars , filling jointsw with cment mortar 1:1 , trasportation,loading,unloading,all elads and lifts , all labours etc complete as direcetd by the Engr In Charge. | 5 | Nos | 3009 | 15045
13 | Supplying,stacking and spreading of Hard murum brought from outside including all leads,lifts,labours ,spreading in line and level,sectioning,watering and compacting etc complete upto the satisfaction of Engr In Charge.( for cushioning over RCC Pipe) | 50 | Cum | 567 | 28350
TOTAL AMOUNT |  |  |  |  | 138225
MAHARASHTRA STATE ELECTRICITY DISTRIBUTION CO.LTD.
Rate are as per new SSR 2018-19
Single Pole Transformer Plinth for 63 KVA ,100 KVA and 200 KVA transformer.
Table "N"
Item No | Particulars | Qty | Unit | Rate | Amount
1 | Excavation for foundation in earth, soils of all types, sand, gravel and soft murum, including removing the excavated material upto a distance of 50 m. beyond the building area and stacking or spreading as directed, preparing the bed for the foundation and necessary back filling, ramming, watering, including shoring and strutting as necessary complete. Lift upto 1.5 m. | 4.68 | Cum | 143 | 669.24
2 | Providing soling using 80 mm size granite / quartzite / gneiss / trap metal in 15 cm. layer including hand packing filling voids with sand / grit, ramming, watering etc complete. | 0.59 | Cum | 945 | 557.55
3 | Providing and laying Cast in situ/Ready Mix cement concrete in M-10 of trap/ granite/ quartzite/ gneiss metal for foundation and bedding including bailing out water,Steel centering, formwork,laying/pumping, compacting, roughening them if special finish is to be provided, finishing if required and curing complete, with fully automatic micro processor based PLC with SCADA enabled reversible Drum Type mixer/concrete Batch mix plant (Pan mixer) etc. complete. With fine aggregate (Natural Sand / Crushed sand VSI Grade finely washed etc)(Item No.24.01) | 0.24 | Cum | 4257 | 1021.68
4 | Providing and casting in situ cement concrete M-20 of trap / granite /quartzite/ gneiss metal for R.C.C. columns as per detailed design and drawings or as directed, including steel centering, plywood/steel formwork, compaction, finishing uneven and honeycombed surface with C.M. 1:3 of sufficient minimum thickness to give a smooth and even surface or roughening the surface if special finish is to be provided and curing etc. complete. Including use of plastisizer wherever necessary as directed by Engineer (Excluding reinforcement, including cover block). The Cement Mortar 1:3 plaster is considered for rendering uneven and honeycombed surface only. Newly laid concrete shall be covered by gunny bag, plastic, tarpaulin etc. (Wooden centering will not be allowed) | 0.72 | Cum | 10209 | 7350.48
| ii) Same as above --For beams | 0.17 | Cum | 9010 | 1531.7
| iii) Same as above --For Raft | 0.49 | Cum | 5255 | 2574.95
| iv) Same as above --For Slab | 0.34 | Cum | 10086 | 3429.24
5 | Providing and fixing in position TMT - FE - 500 bar reinforcement of various diameters for R.C.C. pile caps, footings, foundations, slabs, beams columns, canopies, staircase, newels, chajjas, lintels pardis, copings, fins, arches etc. as per detailed designs, drawings and schedules. including cutting, bending, hooking the bars, binding with wires or tack welding and supporting as required complete. | 0.15 | MT | 64493 | 9673.95
6 | Providing external cement plaster 20mm thick in a single coat in cement mortar 1:4 to concrete, brick surfaces in all positions including scaffolding and curing. Providing groove at joint of B.B.Masonry and concrete members complete. | 12.46 | Sqm | 210 | 2616.6
7 | Providing and applying two coats of exterior weather shield paint of approved manufacture and of approved colour to the plastered surfaces including cleaning ,preparing the plaster surface ,applying primer coat scaffolding if necessary, and watering the surface for two days etc complete.. Spec. No. :ASIAN/BERGER/NEROLAC/SNOWSEM/ EQUIVALENT MAKE | 12.46 | Sqm | 194 | 2417.24
|  | Total Rs. |  |  | 31842.63
MAHARASHTRA STATE ELECTRICITY DISTRIBUTION CO.LTD.
Rate are as per new SSR 2018-19
Providing and Fixing of FRP Fencing for Distribution Transformer Centre
Area of DTC conidered 3x5 = 15 Sqm
Table "O"
Item No | Particulars | Qty | Unit | Rate | Amount
1 | Excavation for foundation in earth, soils of all types, sand, gravel and soft murum, including removing the excavated material upto a distance of 50 m. beyond the building area and stacking or spreading as directed, preparing the bed for the foundation and necessary back filling, ramming, watering, including shoring and strutting as necessary complete. Lift upto 1.5 m. | 2.16 | Cum | 143 | 308.88
2 | Providing and laying Cast in situ/Ready Mix cement concrete in M-10 of trap/ granite/ quartzite/ gneiss metal for foundation and bedding including bailing out water,Steel centering, formwork,laying/pumping, compacting, roughening them if special finish is to be provided, finishing if required and curing complete, with fully automatic micro processor based PLC with SCADA enabled reversible Drum Type mixer/concrete Batch mix plant (Pan mixer) etc. complete. With fine aggregate (Natural Sand / Crushed sand VSI Grade finely washed etc)(Item No.24.01) | 1.11 | Cum | 4257 | 4725.27
3 | Providing second class Burnt Brick masonry with conventional / Indian Standard type bricks in cement mortar 1:6 in foundation and plinth of inner walls /superstructure in plinth of external walls and super structures including bailing out water manually, striking joints on unexposed faces, raking out joints on exposed faces and watering complete. | 0.75 | Cum | 5144 | 3858
4 | Providing and fixing of FRP fencing of 1500 mm height above ground and 300 mm grouting in ground at Distribution Transformer Centres as per technical specification and drawing. Along with Fencing 1 No. FRP Gate (Double Shutter) | 16 | Rmt | 7920 | 126720
5 | Providing external cement plaster 20mm thick in a single coat in cement mortar 1:4 to concrete, brick surfaces in all positions including scaffolding and curing. Providing groove at joint of B.B.Masonry and concrete members complete. | 1.4 | Sqm | 210 | 294
6 | Providing and applying two coats of ACE Paint paint of approved manufacture and of approved colour to the plastered surfaces and preparing the surface, wtaring for two days etc comp | 1.4 | Sqm | 58 | 81.2
7 | Providing and Fixing fixtures, fastners, Sundries, SS Aldrop for Gate, Lock with 3 keys etc complete | 1 | LS | 2000 | 2000
|  | Total Rs. |  |  | 137987.35
Say Rs.
59.9
59.9
59.9
59.9
0
0
0
0
0
0
0
0
0
0
0
0
0
0
0
0
0
0
0
0
0
0
0
0
0
0
0
0
0
0
0
0
0
0
0
0
0
0
0
0
0
0

## Table A-M for Indoor19-20 (hidden)
MAHARASHTRA STATE ELECTRICITY DISTRIBUTION CO.LTD.
Land Development for Switch Yard area at for 33 & 22 KV Indoor S/Stn.
Size of Plot considered 1500 sqm.
Rate are as per new SSR 2018-19
Table A
Item No | Particulars | Qty | Unit | Rate | Amount
1 | Labour charges for removing grass, thorney shrubs, Jungli shrub, Kubabul and alike grass along roadside making the ground clean by showel and phavaras etc. complete Item No.21.33 | 1500 | Sqm | 5 | 7500
2 | Excavation for foundation in earth, soils of all types, sand,gravel and soft murum, including removing the excavated material upto a distance of 50 metres beyond the building area and stacking and spreading as directed, dewatering, preparing the bed for the foundation and necessary back filling, ramming, watering including shoring and strutting etc. complete. (Lift from 1.5m to 3.0m) By Mechanical Means Item No.21.04 | 225 | Cum | 178 | 40050
3 | Excavation for foundation in hard murum including removing the excavated material upto distance of 50 metres beyond the building area and stacking and spreading as directed, dewatering, preparing the bed for the foundation and necessary back filling, ramming, watering including shoring and strutting etc. complete. (Lift upto 1.50m) By Mechanical Means Item NO.21.06 | 180 | Cum | 157 | 28260
4 | Supplying,stacking and spreading of Hard murum brought from outside including all leads,lifts,labours ,spreading in line and level,sectioning,watering and compacting etc complete upto the satisfaction of Engr In Charge.( Compacted area of Switch Yard will be considered for Measurement.) | 158 | Cum | 378 | 59724
5 | Spreading hard murum/ kankar at the road side, including conveying and stacking and spreading in line and level etc complete as directed by Engr In Charge | 158 | Cum | 57 | 9006
6 | Filling the open uneven space by approved excavated material in 15 to 20 cm layer including the watering and compaction etc.as directed by engineer in charge. | 70 | Cum | 85 | 5950
|  |  | TOTAL |  | 150490
150490
MAHARASHTRA STATE ELECTRICITY DISTRIBUTION CO. LTD.
Control Room (inclusive of internal water supply and sanitary system) for Indoor S/stn
Control room size 18.0 X 8.48 = 152.64 Sqm Plot Area Considered- 1500 Sqm
Rate are as per new SSR 2018-19
TABLE -B
Item No | Particulars | Qty | Unit | Rate | Amount
1 | Excavation for foundation in earth, soils of all types, sand, Gravel and soft murum, including removing the excavated material upto a distance of 50 m. beyond the building area stacking and spreading as directed, dewatering, preparing the bed for the foundation and necessary back filling, ramming, watering (including shoring and strutting) etc. complete. (Lift upto 1.50 Metre).Spec. No. : Bd.A.1 Page No. 259 | 72 | Cum | 143 | 10296
2 | As Above But in Hard Murum.Lift upto 1.50 mtr. | 82 | Cum | 178 | 14596
3 | As Above in soft rock and old cement and lime masonry foundations (Lift upto 1.50 m.) Spec. No. : Bd.A.4 Page No. 259 | 51 | Cum | 298 | 15198
4 | As above in Hard rock 21.17 | 0 | cum | 756 | 0
5 | Providing dry trap/ granite/ quartzite/ gneiss rubble stone soling 15 cm. to 20 cm. thick including hand packing and compacting complete. Spec. No. : Bd.A.12 Page No. 264 | 23 | Cum | 945 | 21735
6 | Filling in plinth and floors with approved excavated materials in 15cm to 20cm layers including watering and compaction etc. complete. | 36 | Cum | 85 | 3060
7 | Filling in plinth and floors with contractor's soil, sand or murum in 15 cm. to 20 cm. layers including watering and compaction etc. complete.Spec. No. : Bd.A.11 Page No. 263 | 122 | Cum | 378 | 46116
8 | Providing and laying Cast in situ/Ready Mix cement concrete in M-10 of trap/ granite/ quartzite/ gneiss metal for foundation and bedding including bailing out water,Steel centering, formwork,laying/pumping, compacting, roughening them if special finish is to be provided, finishing if required and curing complete, with fully automatic micro processor based PLC with SCADA enabled reversible Drum Type mixer/concrete Batch mix plant (Pan mixer) etc. complete. With fine aggregate (Natural Sand / Crushed sand VSI Grade finely washed etc)(Item No.24.01) | 9 | Cum | 4257 | 38313
9 | Providing and fixing in position TMT - FE - 500 bar reinforcement of various diameters for R.C.C. pile caps, footings, foundations, slabs, beams columns, canopies, staircase, newels, chajjas, lintels pardis, copings, fins, arches etc. as per detailed designs, drawings and schedules. including cutting, bending, hooking the bars, binding with wires or tack welding and supporting as required complete. | 8.25 | MT | 64493 | 532067.25
10 | Providing and laying in situ cement concrete M-20 of trap/ granite/ quartzite/ gneiss metal for reinforced cement concrete work in foundation like raft, grillages, strip foundation and footings of reinforced cement concrete columns and steel stanchion including bailing out water, form work, compaction and finishing, curing etc. complete. (Excluding steel reinforcement and structural steel) (7.60 Bag/ Cum.) | 59.23 | Cum | 5255 | 311253.65
11 | As Above but for R.C.C Columns. | 22.8 | Cum | 10209 | 232765.2
12 | As Above but for R.C.C Beams/Lintels/Lintel Beams. | 22.5 | Cum | 9010 | 202725
13 | As Above but for R.C.C Slabs | 18.5 | Cum | 10995 | 203407.5
14 | As Above but for R.C.C Chhajjas. | 1.3 | Cum | 11024 | 14331.2
15 | Providing and laying Cast in situ/Ready Mix cement concrete M-20 of trap/ granite / quartzite/ gneiss metal for R.C.C. slabs and landings as per detailed designs and drawings including steel centering, formwork, cover blocks, laying/pumping, compaction finishing the formed surfaces with cement mortar 1:3 of sufficient minimum thickness to give a smooth and even surface or roughening if special finish is to be provided and curing etc. complete,(Excluding reinforcement and structural steel).with fully automatic micro processor based PLC with SCADA enabled reversible Drum Type mixer/ concrete Batch mix plant (Pan mixer) etc. complete. With fine aggregate (Natural Sand / Crushed sand VSI Grade finely washed etc) | 1.3 | Cum | 10086 | 13111.8
16 | Providing second class Burnt Brick masonry with conventional / Indian Standard type bricks in cement mortar 1:6 in foundation and plinth of inner walls /superstructure in plinth of external walls and super structures including bailing out water manually, striking joints on unexposed faces, raking out joints on exposed faces and watering complete. | 50 | Cum | 5144 | 257200
17 | Providing second class burnt Brick masonry with conventional / Indian Standard type bricks in cement mortar 1:4 in half brick thick wall including mild steel longitudinal reinforcement of 2 bars of 6 mm. diameter at every third course, properly bent and bounded at ends including scaffolding, raking out joints and watering complete. | 21 | Sqm | 626 | 13146
18 | Providing and fixing precast R.C.C. frames for doors /windows /louvered windows/ ventilators of cross section 125 mm x 50 mm with two bars of 8 mm. for steel as reinforcement and compressive strength of 300 Kg/ Sqm. with wood like finish having 3 Nos./ of 6 Nos. of 12 gauge G.I. pipes, embedded on vertical members for single/ double leaf door shutter respectively for fixing hinges with 4 Nos. of threaded holes on each plate, 1 No./ 2 No. of 12 mm dia.. hole/ holes on horizontal top member for fixing tower bolt 16 mm dia soils for aldrop and sliding door bolt of the shutter is single leaf, 3 Nos. of splintend tailed M.S. hold fast on each of the vertical members fixed in concrete block of 10 x 10 x 20 cm. in half brick wall and 23 x 10 x 20 cm in one brick thick wall etc. complete. | 18 | Rmt | 709 | 12762
19 | Providing and fixing country teak wood frame 60mmx100mm or required size for second class doors, window with/without ventilator, with/without fan light and clar storey windows including all mounldings, chamfering, rounding, and abauting holdfasts and finishing with one coat of primer etc. complete (only for exterior door) | 0.13 | Cum | 98000 | 12740
20 | Providing and fixing mild steel grill work for windows, ventilators etc. 15 Kg./sqm. as per drawing including fixtures, necessary welding and painting with one coat of anticorrosive paint and two coats of oil painting complete 40.2 | 16.68 | Sqm | 1197 | 19965.96
21 | Providing sills / jambs / revels of green Marble slabs or equivalent 16 mm to 18 mm thick of approved quality vein and colour with machine polished surface on a bed of Cement Mortar 1:4 including neat cement float filling joints with neat cement slurry to match the colour of the slabs curing, polishing and cleaning etc. complete. Item no.33.48 | 22 | Sqm | 2052 | 45144
22 | Providing and fixing in position Alluminium extruded section Two track sliding windows having frame made out extruded tubular section of size 34 mm x 42 mm (or as required size in proportionate weight) of average thickness 1.50 mm and weight 0.726 kg per metre ( or as required), mechanically assembled at corners with glazing beading of average 0.26 kg per running metre or or required weight including plain sheet glass with neoprene/ rubber gasket etc. complete.( As per Architect's drawing job No. T-MISC/500/drawing No.22 dated 3.2.1992) | 15 | Sqm | 2322 | 34830
23 | Providing and fixing in position aluminium louvered windows/ ventilators (IS std.) of various sizes with powder coating as per detailed drawings and specifications including aluminium frames 80 x 38 mm box type 5 mm thick sheet glass louvers, clips / rubber plain P.V.C.. gaskets of approved quality etc. complete.. (Sample to be got approved from Ex. Engineer before use) | 2 | Sqm | 2688 | 5376
24 | Providing and fixing solid core flush door in single leaf 35 mm. thick, decorative types, of exterior grade, as per detailed drawing including country teak wood door frame, approved face veneers on both faces with/without glazing and venetians in the positions shown on the drawings or as directed, all necessary beads, mouldings and lipping, wrought iron hold fasts, chromium plated fixtures and fastening without/ with brass mortise lock chromium plated handles on both sides and finishing with french polish/ waxing complete. (without door frame) Spec. No. : Bd.T.34 Page No. 499 | 5.25 | Sqm | 2397 | 12584.25
25 | Providing and fixing factory made FRP door in single leaf 30 mm.made out of rigid pvc hollow section shutter frame in configuration of A section of size 24mmx45mm and as vertical styles,top and bottom rail machine cut and panel in filled plain multichamber hollow plastic section of size 20mmx200mm joined each other by tongue and grove interlocking sytem with polymetric corner reinforcement folding, bracket and solid polymeric reinf. fillers for holding hinges, aldrop,latch,towebolt etc. and remaking damaged surface etc. complete as directed by engineer incharge] | 3.15 | Sqm | 2356 | 7421.4
26 | Providing internal cement plaster 20mm thick in two coat, in cement mortar 1:4 with neeru finish to brick masonry or concrete surface in all positions including scaffolding, racking out joints, providing groove at joints of stone masonry and concrete members and curing etc. complete. | 264 | Sqm | 387 | 102168
27 | Providing sand faced plaster externally in cement mortar using kharsalia / kasaba or similar type of sand, in all positions including base coat of 20 mm. thick in cement mortar 1:4 using waterproofing compound at 1 Kg. per cement bag, curing the same for not less than 2 days and keeping the surface of the base coat rough to receive the sand faced treatment 10 mm. thick in cement mortar 1:4 finishing the surface by taking out grains and curing for fourteen days scaffolding etc. complete. Spec. No. : Bd.L.7 Page No. 367. | 232 | Sqm | 384 | 89088
28 | Providing and applying putty to new plastered surfaces in two coats to ( Birla A1/JK) putty receive approved paint in all positions including all materials,labour scaffolding and curing etc. complete. 32.34 | 264 | Sqm | 112 | 29568
29 | Providing and laying water proofing treatment of 112 mm average thickness consisting of 12 mm thick layer in cement mortar 1:3 with water proofing compound at the rate of one kilograme per bag of cement as base, constructing and laying brick bat coba in cement mortar 1:5 with waterproofing compound at the rate of one kilogramme per bag of cement and having average thickness of 80mm and finishing with 20 mm cement plaster layer in cement mortar 1:3 with approved water proofing compound at the rate of one kilogramme per cement bag, including all lead, lifts and laid to proper slope to drain off water entirely inlcuding watta at the junction of parapet and work upto a height of 30 cm or as directed and, including finishing the top layer of water proofing treatment with false marking of 30 x 30cm or as directed and covering the whole treatment with seven year's guarantee, on requisite stamp paper etc.complete. Item No. 31.04 | 160 | Sqm | 839 | 134240
30 | Providing and laying polished kotah Stone Flooring and dado and skirting 25 mm. to 30 mm. thick and 45 cm. to 55 cm. wide in plain/ diamond pattern on a bed of 1:6 cement mortar including cement float, filling joints with neat cement slurry, curing, Mirror polishing and cleaning complete.33.6 | 66 | Sqm | 976 | 64416
31 | Providing and laying Antiskid Ceramic tiles of approved quality and confirming to IS 15622-2006 (Group-B IIA) for antiskid flooring in required position laid on a bed of 1:4 cement mortar including cement float, filling joint with cement slurry cleaning curing etc. complete. (KAJARIA/JOHNSON/NITCO/RAK MAKE) | 7 | Sqm | 991 | 6937
32 | Providing and laying ceramic tiles and confirming to corresponding I.S. for dado and skirting in required position with readymade adhesive mortar of approved quality on plaster of 1:2 cement mortar including joint filling with white/ colour cement slurry cleaning curing etc. complete. (KAJARIA/JOHNSON/NITCO/RAK/ Equivalent MAKE) | 25 | Sqm | 1023 | 25575
33 | Providing and laying polished chequered marble mosaic tiles of 20 to 25 mm. thick and 20 cm. X 32 cm. size approved colour and pattern with white and coloured chips upto a maximum size of 6 mm./ 12 mm./ 20 mm. for flooring and treads, in required positions set on a bed of 1:1 lime mortar/ 1:4 cement mortar including neat cement float, filling the joints with neat coloured cement slurry, curing, polishing and cleaning complete. Spec. No. : 33.66 | 2 | Sqm | 579 | 1158
34 | Providing and fixing on walls/ ceiling/ floor 15 mm dia. CPVC pipe with necessary fittings, remaking good the demolished portion etc. complete. Including removing existing pipe line if necessary and conveying and stacking the same in PWD chowky or as directed etc. complete.(item No.42.55) | 30 | Rmt | 194 | 5820
35 | As Above but for 20 mm dia. | 10 | Rmt | 221 | 2210
36 | As Above but for 25 mm dia. | 30 | Rmt | 263 | 7890 | 109
37 | Providing and fixing 15 mm. diameter screw down bib/ stop tap of brass including necessary socket union nut complete. conforming to I.S. : 781)Spec. No. : Bd.V.8 Page No. 554 | 4 | No | 307 | 1228 | 143
38 | Providing and fixing Gate Valve of gun metal/brass including necessary sockets/ union nut complete. (conforming to I.S. : 781) Spec. No. : Bd.V.9 Page No. 555 |  |  |  | 0 | 293
39 | As Above but for 20 mm dia. | 2 | No | 380 | 760 | 886
40 | As Above but for 25 mm dia. | 3 | No | 394 | 1182 | 3734
41 | Providing and fixing 1st class white glazed earthenware "Orissa type" W.C. pan 580 mm. x 440 mm. size including "P" or "S" trap cast iron soil and vent pipe upto the outside face of the wall (1:5:10) cement concrete bedding 50 mm. thick with fitting, inlet pipe with half turn valve 25 mm. Diameter With 25 mm. diameter G.I. flush pipe, with fitting and clamps, painting of the exposed pipes and making good walls and floor etc. complete. Spec. No. : As directed by Engineer in charge (Hindware/Parryware/Cera Make) | 2 | No | 5588 | 11176 | 64493
42 | Providing and fixing European type white glazed earthenware watercloset pan with UPVC seat and lid with chromium plated brass hingesand rubber buffers including UPVC and vent pipe up to the outsideface of wall 10 litre enameled low level flushing cistern with fittingspipe stop tap brackets for fixing cistern 32 mm dia. UPVC flush pipewith fittings and clamps ,20 mm dia.UPVC overflow pipe ,mosquitoproof couplings G.I. chain and pulley,with water Jet and fittingincluding cutting and making good to the walls and floors testing etc.complete.20 mm dia.UPVC overflow pipe ,mosquito proof as directed by Engineer Incharge (Hindware/Parryware/Cera Make) | 1 | No | 8947 | 8947 | 5126
43 | Providing and fixing white glazed earthenware Wash Hand Basin of 55 cm. X 40 cm. size including single cold water pillar tap/ brackets, rubber plugs and brass chain, stop tap and necessary P.V.C. pipe connections including P.V.C. waste pipe and without bottled trap upto the outside face of the wall. (Hindware/Parryware/Cera Make) | 2 | No | 4362 | 8724 | 6270
44 | Providing and fixing white glazed earthenware lipped flat back/corner type Urinal with PVC 5 liters flushing cistern with fittings, inlet pipewith stop tap, brackets for fixing the cistern, 32 mm diameter P.V.C.flush pipe with fitting including lead soil pipe, lead trap and soil pipeconnection up to the outside face of wall. (Hindware/Parryware/Cera Make) | 1 | No | 3669 | 3669 | 6538
45 | Providing and installing high density polyethylene water storage tanks moulded to seamless perfection from FDA approved grades of polyethylene in approved shape and size with specified capacity in specified position complete. Spec. No. : As directed by Engineer in charge (4/5 LayersPLASTO/SYNTEX MAKE) | 1000 | Ltr. | 10 | 10000 | 7523
46 | Providing and fixing 10 cm. cast iron Nahani Trap including grating, bend and piece of cast iron pipe upto the outside face of the wall complete. (with 45 cm. arm) | 2 | No | 384 | 768 | 7705
47 | Providing , laying and fixing ,jointing Eco- drain 110 mm SN 8 Nu-Drain Upvc pipes or of equivalent make, manufacture as per EN 13476or equivalent as per I.S.15328 with fittings such a bends, tees, coupler,etc, jointing with rubber lubricant including necessary excavation,trench refilling with selective excavated material etc. complete | 12 | Rmt | 294 | 3528
48 | Same as above but for 160 mm dia item no.43.31 | 19 | Rmt | 463 | 8797
49 | Providing and fixing 15 cm. X 10 cm. salt glazed stone ware gully trap in cement concrete 1:4:8 outside the building including cast iron grating in the sink, connecting glazed toneware pipe, brick masonry chamber with cast iron grating for the gully trap, and shahabad stone covering fixed with cement mortar. Spec. No. :Item no.42.02 | 2 | No | 1084 | 2168
50 | Providing and constructing Brick Masonry in cement mortar 1:6 for Inspection Chamber 60 cm. X 45 cm. including 1:4:8 cement concrete foundation, 1:2:4 cement concrete channels half round S.W.G. pipes, with plastering brick masonry inside and outside with cement mortar 1:4 and inside neat cement finish including 75 mm. thick R.C.C. cover etc. complete depth upto 1.20 m.. Spec. No. : Bd.V.43 Page No. 574 | 0 | No | 3184 | 0
51 | Same As Above but for 90 x 45 CM size. | 5 | No | 11263 | 56315
52 | P/C soak pit in required size of Soak Pit including all labours,carting, etc coplete. Item no.42.19 | 1 | No | 2078 | 2078
53 | Providing and fixing hume pipe septic tank 900mm diameter with vent pipe and cap including necessary (including excavation and laying) | 1 | No | 13039 | 13039
54 | Providing and laying 100 mm. diameter half round salt glazed stone ware pipes in brick masonry including fittings such as bends, tees, single junction, necessary excavation and jointing complete. | 22 | Rmt | 384 | 8448 | 452
55 | Providing and laying 150 mm. diameter half round salt glazed stone ware pipes in brick masonry including fittings such as bends, tees, single junction, necessary excavation and jointing complete. Spec. No. :42.09 | 15 | Rmt | 319 | 4785 | 4160
56 | Providing and fixing 450 x 550 mm size superior type Belgium mirror with 16mm dia. nickel plated towel rod etc. complete | 2 | No | 655 | 1310
57 | Providing and applying primer coat over concrete /masonary/ asbestos sheet includin scafolding if necesary preparing the surface by thoroughly cleaniong oil ,gease,dirt and other foreign matter and sand prepewrating as reqired preparing surface by brushing and brooming down complete. Spec. No. : Bd.P.1 Page No. 411 | 264 | Sqm | 15 | 3960
58 | Providing and applying plastic emulsion paint of approved quality, colour and shade to old and new surfaces in two coats including scaffolding, preparing the surface. (excluding the primer coat)etc. complete.( ASIAN/BERGER/NEROLAC/ SNOWSEM MAKE/ EQUIVALENT ) | 264 | Sqm | 61 | 16104
59 | Providing and applying two coats of exterior weather shield paint of approved manufacture and of approved colour to the plastered surfaces including cleaning ,preparing the plaster surface ,applying primer coat scaffolding if necessary, and watering the surface for two days etc complete.. Spec. No. :ASIAN/BERGER/NEROLAC/SNOWSEM/ EQUIVALENT MAKE | 250 | Sqm | 194 | 48500
60 | Providing and applying two coats of synthetic enamel paint of approved colour to new structural steel work and wood work in buildings including scaffolding if necessary, cleaning and preparing the surface (excluding primer coat) complete. Sec. No. : 35.07 | 10 | Sqm | 72 | 720
61 | Providing and fixing rolling steel shutters fabricated from 18 gauge steel laths with side guides, bottom rail, brackets, door suspension shaft, including rolling springs, locking arrangements and housing box at the top including mechanical gear operation arrangement and one coat of red lead p39.24 | 7 | Sqm | 3538 | 24766
62 | Providing and fixing Marble Year Plate of size 300 mm x 200 mm including carving of letters of folllowing matter in approved fonts ''MSEDCLYear -----'',and oil painting of the letters in required shade etc complete as directed by Engr In Charge. | 1 | Sqm | 4093 | 4093
63 | Providing & Fixing mat finish stainless steel (of 302 grade ) railing with top pipe of 50 mm dia. and vertical pipe of 38 mm dia at 0.60 m c/c or as required and horizontal pipes of 25 mm dia in three rows, all pipes of 2 mm thick including buffing,fabricating fixtures and fastening including pipe base of appropriate diameter and ball base of 75 mm dia above newel post of 75 mm diameter etc. complete 40.07 | 14 | Sqm | 3638 | 50932
64 | i) Providing and fixing G.I. precoated metacolour sheet of 0.50 mm thick and 930 profile for roof including roof bolt and necessary fixing arrangements (TATA durashine/jindal make) | 12.6 | Sqm | 840 | 10584
65 | ii) Providing and fixing G.I. precoated metacolour accesories of 0.50 mm thick and 600 mm wide for ridge / valley including roof bolt and necessary fitting arrangements.(TATA durashine/jindal make) | 10 | Sqm | 452 | 4520
66 | Providing and fixing black kadappa stone as shelves 25mm. Thick machine polished, extending the polish upto 20 cm width onlowerside, rounding corners, laying in position jointing with beddingcement mortar 1:4 proportion curing etc etc. complete 33.23. | 5 | sqm | 944 | 4720
67 | Providng and fixing cable trench covers1.2 mm in length of required width made up of 5 mm MS plate with frame work of 35 X 35 X 5 mm angle on four sides and two supports internally on shorter length with proper welding , primer & two coats of synthetic eanamel paint. etc complete as per directives of Engineer In charge. | 15 | Sqm | 3678 | 55170
68 | Providing and fixing Steel Lockers having size 900 X 450 X 1850 mm having inner dimension 300 X 450 X 885 mm with powder coating with Six compartments etc complete finishing | 1 | Nos | 6000 | 6000
69 | Providing and fixing informatory sign boards in square or rectangular shape of 1200 x 600 mm size made out of 16 gauge (1.6 mm) thick mild steel sheet painted with one coat of primer and two coats enamel paint on front side and and border/message/ symbols etc. including M.S. angle frame of 35 mm x 35 mm x 3 mm and two M.S. angle iron post of size 65 mm x 65 mm x 6 mm, 3.65 m. long properly cross braced with angle iron of size 50 mm x 50 mm x 5 mm duly painted with alternate black and white bands of 25 cm width including G.I. fixtures etc. and fixing the board in 1:4:8 concrete block of size 60 cm x 60 cm x 75 cm including transportation etc. complete.as directed by Engr In Charge. | 1 | Sqm | 4320 | 4320
|  | Total |  |  | 2930526.21
539
MAHARASHTRA STATE ELECTRICITY DISTRIBUTION CO.LTD.
Model Estimate for Construction of Store Shed proposed under IPDS /DDUGJY scheme(Provisional)
Size of store room 8x6 mtr = 48 mtr.
Rate are as per new SSR 2017-18
Table C
Item No | Particulars | Qty | Unit | Rate | Amount
1 | Excavation for foundation in earth, soils of all types, sand, Gravel and soft murum, including removing the excavated material upto a distance of 50 m. beyond the building area stacking and spreading as directed, dewatering, preparing the bed for the foundation and necessary back filling, ramming, watering (including shoring and strutting) etc. complete. (Lift upto 1.50 Metre). SSR 2017-18 Item No 21.02 |  | cum | 125 | 0 | 109
2 | Providing dry trap/ granite/ quartzite/ gneiss rubble stone soling 15 cm. to 20 cm. thick including hand packing and compacting complete. Spec. No. : Bd.A.12 Page No. 264 SSR 2017-18 Item No 21.38 |  | cum | 516 | 0 | 886
3 | Filling in plinth and floors with contractors Soil /Murrum /brought from outside and approved by Engineer incharge in layers of 15 cm to 20 cm including watering and compaction etc. complete. SSR 2017-18 Item No 21.37 |  | cum | 255 | 0 | 3734
4 | Providing and laying Cast in situ/Ready Mix cement concrete in M-10 of trap/ granite/ quartzite/ gneiss metal for foundation and bedding including bailing out water, formwork, laying/pumping, compacting, roughening them if special finish is to be provided, finishing if required and curing complete, with fully automatic micro processor based PLC with SCADA enabled reversible Drum Type mixer/concrete Batch mix plant (Pan mixer) etc. complete. With natural sand/V.S.I. quality Artificial Sand SSR 2017-18 Item No. 24.01 |  | cum | 3181 | 0 | 4160
5 | Providing and laying in situ/Ready Mix cement concrete M-20 of trap / granite /quartzite/ gneiss metal for R.C.C. work in foundations like raft, strip foundations, grillage and footings of R.C.C. columns and steel stanchions etc. including bailing out water, formwork, laying/pumping cover blocks, compaction and curing roughening the surface if special finish is to be provided (Excluding reinforcement and structural steel) etc. complete, with fully automatic micro processor based PLC with SCADA enabled reversible Drum Type mixer/ concrete Batch mix plant (Pan mixer) etc. complete. With natural sand/V.S.I. quality Artificial Sand SSR 2017-18 Item No 25.11 |  | cum | 4907 | 0 | 5126
6 | As Above but for R.C.C Columns. SSR 2017-18 Item No 25.31 |  | cum | 7514 | 0 | 4095
7 | As Above but for R.C.C Beams/Lintels/Lintel Beams SSR 2017-18 Item No 25.50 |  | cum | 6741 | 0 | 4418
8 | As Above but for R.C.C Chhajjas. SSR 2017-18 Item No 26.05 |  | Cum | 8829 | 0 | 6270
9 | Providing second class Burnt Brick masonry with conventional/ I.S. type bricks in cement mortar 1:6 in foundations and plinth of inner walls/ in plinth external walls including bailing out water manually , striking joints on unexposed faces, raking out joints on exposed faces and watering etc. Complete. SSR 2017-18 Item No 27.01 |  | cum | 4653 | 0 | 6538
10 | Providing second class Burnt Brick masonry with conventional/ I.S. type bricks in cement mortar 1:6 in superstructure including striking joints, raking out joints, watering and scaffolding etc. Complete SSR 2017-18 Item No. 27.05 |  | cum | 4804 | 0 | 260
11 | Providing and laying cement concrete flooring 40 mm thick with M15 cement concrete laid to proper level and slope in alternate bays including compaction, filling joints, marking lines to give the appearance of tiles of 30 cm x 30 cm or other size laid diagonally /square etc finishing smooth (with extra cement) in any colour as directed and curing etc. complete. With Natural Sand SSR 2017-18 Item No. 33.09 |  | sqm | 330 | 0 | 224
12 | Providing internal cement plaster 20mm thick in two coats in cement mortar 1:4 with neeru finish, to concrete, brick surface, in all positions including scaffolding and curing etc.complete.SSR 2017-18 Item No. 32.07 |  | sqm | 363 | 0 | 178
13 | Providing sand faced plaster externally in cement mortar using approved screened sand, in all positions including base coat of 15 mm thick in cement mortar 1:4 using waterproofing compound at 1 kg per cement bag curing the same for not less than 2 days and keeping the surface of the base coat rough to receive the sand faced treatment 6 to 8 mm thick in cement mortar 1:4 finishing the surface by taking out grains and curing for fourteen days scaffolding etc.complete. SSR 2017-18 Item No 32.11 |  | sqm | 509 | 0 | 452
14 | Providing and fixing in position TMT - FE - 500 bar reinforcement of various diameters for R.C.C. pile caps, footings, foundations, slabs, beams columns, canopies, staircase, newels, chajjas, lintels pardis, copings, fins, arches etc. as per detailed designs, drawings and schedules. including cutting, bending, hooking the bars, binding with wires or tack welding and supporting as required complete. SSR 2017-18 Item No 26.33 |  | MT | 46309 | 0 | 64493
15 | Providing and fabricating structural steel work in rolled sections, fixed with connecting plates or angle cleats in main and cross beams, hip and jack rafters, purlins connecting to truss members and the like, as per detailed designs and drawing or as directed including cutting, fabricating, hoisting, erecting, fixing in position, making riveted/ bolted/ welded connections and one coat of anticorrosive paint and over it two coats of oil painting of approved quality and shade etc. complete. SSR 2017-18 Item No 23.02 |  | MT | 48255 | 0 | 70745
16 | Providing and fixing corrugated galvanised iron sheets of 0.63mm thick (24 B.W.G.) for roofing without wind tiles including fastening with galvanised iron screws and bolts, lead and bitumen washers as per drawing etc. complete.(Weight of 5.5 kg/sq.m.).SSR 2017-18 Item No 38.04 |  | Sqm | 609 | 0 | 1297
17 | Providing and fixing plain zinc sheeting of 0.80 mm thick (22 B.W.G.) over the ridge hip or valley to galvanized iron sheet roofing including all fastening and bolt galvanised iron screws and bolts, lead and bitumen washers etc. complete.(Weight of 6.8 kg/sq.m.).SSR 2017-18 Item No 38.05 |  | sqm | 880 | 0 | 891
18 | Providing and fixing mild steel grill work for windows, ventilators etc. 15 Kg./sqm. as per drawing including fixtures, necessary welding and painting with one coat of anticorrosive paint and two coats of oil painting complete SSR 2017-18 Item No 40.02 |  | sqm | 935 | 0 | 3136
19 | Providing and fixing in position. (as per I.S.1868 / 1982) Aluminium sliding window of two tracks with rectangular pipe having overall dimension ?63.50 x 38.10 x 1.02 mm at weight 0.547 kg/Rmt. and window frame bottom track section 61.85 x 31.75 x 1.20 mm at weight 0.695 kg/Rmt. Top and side track section 61.85 x 31.75 x 1.30 mm at weight 0.659 kg/Rmt. The shutter should be of bearing bottom 40 x 18 x 1.25 mm at weight 0.417 kg/Rmt. Inter locking section 40 x 18 x 1.10 mm at weight 0.469 kg/Rmt. And handle section 40 x 18 x 1.25 mm at weight 0.417 kg/Rmt. and top section 40 x 18 x 1.25 mm at weight 0.417 kg/Rmt. As per detailed drawings and as directed by Engineer in charge with all necessary Aluminium sections fixtures and fastenings such as roller bearing in nylon casting and self locking catch fitted in vertical section of shutter including 5 mm thick plain glass with all required screws and nuts etc, complete. With powder coating without box SSR 2017-18 Item No 39.40 |  | Sqm | 4017 | 0 | 2144
20 | Providing and fixing rolling shutter fabricated from steel laths of minimum thickness 0.9 mm with lock plate of 3.15 mm thickness reinforced with 35 x 35 x 5 mm angle section fitted with sliding bolts and handles for both sides, deep M.S. channel section of depth and thickness not less than 65 mm and 3.15 mm respectively with hold fast arrangements, M.S. Bracket plate 300 x 300 x 3.15 mm minimum size and shape with square bar, suspension shaft of minimum 32 mm diameter, hood cover of M.S. sheet not less than 0.9 mm thickness and of any size at top and safety devices including mechanical gear operation arrangement consisting of worm gear wheels and worms of high grade cast iron or mild steel and one coat of red lead primer etc. complete. (I.S. 62481979) (Without mechanical gear) SSR 2017-18 item No.39.24 |  | Sqm | 2856 | 0 | 590
21 | Providing and laying Polished Tandur Stone flooring 25mm to 30mm thick required width in plain/ diamond pattern on a bed of 1:6 C.M. including cement float, filling joints with neat cement slurry, curing, polishing and cleaning etc. complete SSR 2017-18 item No.33.05 |  | sqm | 713 | 0 | 36
22 | Providing and applying two coats of exterior weather shield paint of approved manufacture and of approved colour to the plastered surfaces including cleaning ,preparing the plaster surface ,applying primer coat ,scaffolding if necessary, and watering the surface for two days etc complete. SSR 2017-18 item No.35.26 |  | sqm | 192 | 0 | 33
23 | Providing and applying plastic emulsion paint of approved quality, colour and shade to old and new surfaces in two coats including scaffolding, preparing the surface. (excluding the primer coat)etc. complete. SSR 2017-18 item No.36.12 |  | sqm | 57 | 0 | 389
| Total |  |  |  | 0
MAHARASHTRA STATE ELECTRICITY DISTRIBUTION CO.LTD.
Approach WBM Road for 33 Kv Intdoor Sub Station
Rate are as per new SSR 2018-19
Table : D
ABSTRACT SHEET( For 75.00 Rmt length )
Item No | Particulars | Qty | Unit | Rate | Amount | 1625
1 | Excavation for road way in earth soil of all sorts sand, gravel, soft murum including dressing section to the required grade, camber and side slopes and conveying the excavated materials with all lifts and upto a lead of 50 metres and spreading for embankment or stacking etc. as directed by Engineer in charge. | 40 | Cum | 216 | 8640
2 | Providing dry/ trap/ granite/ quartzite/ gneiss rubble stone soling 15 cm to 20 cm thick including hand packing and compacting etc. complete item No.21.38 | 31 | Cum | 945 | 29295
3 | Supplying ,Stacking and hard murum/kankar at the road side, including conveying and stacking and spreading in line and level etc complete as directed by Engr In Charge | 12 | Cum | 294 | 3528
4 | Spreading hard murum/ soft murrum/ gravel or kankar for side width complete Item No.2.30 | 12 | Cum | 57 | 684
5 | Compacting the hard murum side widths including laying in layers on each side with vibratory roller including artificial watering etc.complete. Item No.2.31 | 113 | Sqm | 16 | 1808
6 | Providing, laying, spreading and compacting stone aggregates of specific sizes to water bound macadam specification including spreading in uniform thickness, hand packing to proper grade and camber, applying and brooming requisite type of screening/ binding Materials to fill up the interstices of coarse aggregate, watering and compacting with Vibratory roller. to the required density. By Mechanical Means - Grading I (Using Screening Type A (13.2) mm Aggregate Item No.3.29 | 35 | Cum | 1429 | 50015
7 | DENSE BITUMINOUS MACADAM: Proving and laying dense bituminous macadam using crushed aggregates of Grading 1, premixed with bituminous binder of specified grade of Bitumen @ 4.50 per cent by weight of total mix and filler, transported to site with VTS , laid over a previously prepared surface, finished to the required grade, level, alignment, and rolling to achieve the desired density for 76-100 mm compacted thickness .USING Batch mix type hot mix plant with SCADA, Sensor Paver, Vibratory roller with Stone Dust filler.(VG-30 bulk bitumen rates are considered to arrive at rates) Item No.3.44 | 22.5 | cum | 5734 | 129015
8 | Providing bituminousType A liquid seal coat on bituminous surface including supplying all materials & bitumen of VG-30 grade preparing existing road surface, heating and applying bitumen @ 0.98 Kg./Sqm. by mechanical means, spreading chips and rolling, by static roller having weight 8 to 10 MT. etc. complete. Spec. No. M.O.R.T.& H.2013. Cl. 511 (4.01 page no45) | 180 | Sqm | 40 | 7200
|  |  | TOTAL |  | 230185 | 1958
2508
MAHARASHTRA STATE ELECTRICITY DISTRIBUTION CO.LTD. | [5 empty] | 1250
chain link fencing (over UCR or RCC Pardi )and barbed wire fencing for 33 Kv Indoor Sub Station
Table "E" | [5 empty] | 109000
Rate are as per new SSR 2018-19 | [5 empty] | 625
3181
Item No | Particulars | Qty | Unit | Rate | Amount | 24535
PART A- Chain link fencing | [5 empty] | 92547
1 | Excavation for foundation in earth, soils of all types, sand, Gravel and soft murum, including removing the excavated material up to a distance of 50 m. beyond the building area stacking and spreading as directed, dewatering, preparing the bed for the foundation and necessary back filling, ramming, watering (including shoring and strutting) etc. complete. (Lift up to 1.50 Meter). Spec. No. :21.02 page no187 | 13 | Cum | 143 | 1859 | 7872.53
2 | Excavation for foundation in hard murum, including removing the excavated material up to a distance of 50 m. beyond the building area stacking and spreading as directed, dewatering, preparing the bed for the foundation and necessary back filling, ramming, watering (including shoring and strutting) etc. complete. (Lift up to 1.50 Meter). Spec. No. :21.06 | 9.5 | Cum | 196 | 1862 | 1625 | -237
3 | Excavation for foundation in Hard rock by blasting including trimming and leveling the bed by chiseling where necessary and removing the excavated material and stacking it in measurable heaps within a distance of 50 metres from the building area including dewatering and back filling with available earth/murum, watering, ramming, etc. complete. (Lift upto 1.5m) By Mechanical Means Item No.21.17 | 3 | Cum | 756 | 2268 | 1254 | -1014
4 | Providing dry trap/ granite/ quartzite/ gneiss rubble stone soling 15 cm. to 20 cm. thick including hand packing and compacting complete. Spec. No. : Bd.A.12 Page No. 264 | 8 | Cum | 945 | 7560
5 | Providing and laying Cast in situ/Ready Mix cement concrete in M-10 of trap/ granite/ quartzite/ gneiss metal for foundation and bedding including bailing out water, Steel centering, formwork, laying/pumping, compacting, roughening them if special finish is to be provided, finishing if required and curing complete, with fully automatic micro processor based PLC with SCADA enabled reversible Drum Type mixer/concrete Batch mix plant (Pan mixer) etc. complete. With fine aggregate (Natural Sand / Crushed sand VSI Grade finely washed etc)(Item No.24.01) | 2 | Cum | 4257 | 8514
6 | Providing uncoursed rubble masonry of trap/granite/ quartzite/ gneiss stones in cement mortar 1:6 in Plinth including raking out joints when plastering is to be done / striking joints when no plastering is to be done on the inside, watering and scaffolding. Spec. No. 28.01 page no.249 | 9.5 | Cum | 3652 | 34694
7 | Providing uncoursed rubble masonry of trap/granite/ quartzite/ gneiss stones in cement mortar 1:6 in superstructure including raking out joints when plastering is to be done / striking joints when no plastering is to be done on the inside, watering and scaffolding. Spec. No. : item No.28.04 page no.249 | 9.5 | Cum | 4014 | 38133
7a | Providing and laying Cast in situ/Ready Mix cement concrete in M-20 of trap/ granite/ quartzite/ gneiss metal for R.C.C. pardi of required thickness including steel centering, formwork, cover blocks, laying/pumping, compacting , curing , finishing and rougheningthem if special finish is to be provided and curing complete.(Excluding reinforcement and structural steel).with fully automatic micro processor based PLC with SCADA enabled reversible Drum Type mixer/ concrete Batch mix plant (Pan mixer) etc. complete. With fine aggregate (Natural Sand / Crushed sand VSI Grade finely washed etc) | 14.4 | Cum | 11414 | 164361.6
8 | Providing and erecting statutory type G.I.Chain link fencing 2400 mm height with G.I. Chain link of size 55x55 mm 11 gauge thick of approved quality and manufacture,and including fixing chain link with vertical M.S. Angle of size 65x65x6 mm height 3050 m and at 3500 mm centre to centre and stay angles of 65x65x6 mm at every tenth posts/conrner posts/ and end posts, fixed and grouted neatly in vertcal position in Cement Concrete block of size 450x450x600 mm of C.C. Grade 1:3:6 with approved quality of metal and sand including all required frm work, labours compaction of concrete, curing.Including providing and fixing G.I. wire of 10 gauge at top and bottom and vertcal M.S. bar of 10 mm diameter (plain) and of same height of 2400 mm indluding inseting the same bar vertcally in cahin link fencing so as to hold the chain link to the vertcal angle with the help of G.I. "J" hooks of required size, washers, nuts and bolts etc complete with providing and applying oil paiting etc complete. | 24 | Rmt | 1320 | 31680
9 | Providng and casting in situ cement concrete M-15 /1:2:4 of trap / graninte / quartzite / gniess metal for coping ot plinth or parapet, moulded or chamfered as per drawing or as directed including centering, form work, compacting, finishing the exposed faces with sufficent minimum thickness of 1:3 cement plaster to give a smooth and even surface or roughening them if special finish is to be provided and curing etc. complete.24.16 page no.221 | 2 | Cum | 4757 | 9514
10 | Providing internal cement plaster 12 mm thick in single coat in cement mortar 1:4 without neeru finish ot concrete or Brick surfaces, inall positions including scaffolding and curing complete.32.04 page no.260 | 11 | Sqm | 210 | 2310
11 | Providing flush grooved pointing with cement mortar 1:3 for brick or UCR's masonry including scaffolding and curing complete 32.17 | 22 | Sqm | 133 | 2926
12 | Providing and applying two coats of ACE Paint paint of approved manufacture and of approved colour to the plastered surfaces and preparing the surface, wtaring for two days etc complete. | 11 | Sqm | 58 | 638
PART B- Barbed wire fencing
11 | Providing and erecting 1.5 metre high wire fencing with seven rows of barbed wire supported on M.S.Angles ( 50mm x 50mm x 6mm) at 2.5 Metres, Center to center including excavating pits for foundqtion,fixing post in cement cocnrete 1:4:8 of size 45 x 45 x 45 cm fastening the wire and painting the M.S.Angles with one coat of red lead primer and two coats of painting etc.complete. | 150 | Rmt | 519 | 77850
12 | Excavation for foundation in earth, soils of all types, sand, Gravel and soft murum, including removing the excavated material up to a distance of 50 m. beyond the building area stacking and spreading as directed, dewatering, preparing the bed for the foundation and necessary back filling, ramming, watering (including shoring and strutting) etc. complete. (Lift up to 1.50 Meter). 21.02 page no187 | 0.5 | Cum | 143 | 71.5
13 | Providing and laying Cast in situ/Ready Mix cement concrete in M-10 of trap/ granite/ quartzite/ gneiss metal for foundation and bedding including bailing out water, Steel centering, formwork, laying/pumping, compacting, roughening them if special finish is to be provided, finishing if required and curing complete, with fully automatic micro processor based PLC with SCADA enabled reversible Drum Type mixer/concrete Batch mix plant (Pan mixer) etc. complete. With fine aggregate (Natural Sand / Crushed sand VSI Grade finely washed etc)(Item No.24.01) | 1 | Cum | 3396 | 3396
14 | Providing and laying in situ cement concrete M-20 of trap/ granite/ quartzite/ gneiss metal for reinforced cement concrete work in foundation like raft, grillages, strip foundation and footings of reinforced cement concrete columns and steel stanchion including bailing out water, form work, compaction and finishing, curing etc. complete. (Excluding steel reinforcement and structural steel) (7.60 Bag/ C 25.11 page no.222 | 2 | Cum | 5255 | 10510
15 | Providing structural steel work in rolled section, fixed with connecting plates or angle cleats as in main and cross beams, hip and jack rafters, purlins connecting to truss members and the like, as per detailed designs and drawing or as directed including cutting, fabricating, hoisting, erecting, fixing in position, making riveted/ bolted/ welded connections and three coats of oil painting complete. Spec. No. 23.01 page no.214 | 0.2 | MT | 71014 | 14202.8
16 | Providing and fixing 50 mm. dia. medium class G.I.pipe gate with wicket gate of pproved drawing with all fixtures and fittings in two leaves with strong hold fast embedded in c.c. block at top and bottom with locking arrangement including cutting, bending, making holes and with one coat of primer etc. complete. | 20.34 | Sqm | 5329 | 108391.86
17 | Providing and fixing in position H.Y.S.D. bar reinforcement of various diameters for reinforced cement concrete pile caps, footing, foundations, slabs, beams, columns, canopies, stair case, newels, chajjas, lintels, pardis, copings, fins, arches etc. as per detailed designs, drawings and schedules including cutting, bending, hooking the bars binding with wires or tack welding and supporting as required complete. Spec. No. 26.33 | 0.1 | MT | 63994 | 6399.4
18 | Providing and casting in situ cement concrete M-20 of trap/ granite/ quartzite/ gneiss metal for reinforced cement concrete columns as per detailed designs and drawing, or as directed including centering, formwork, compacting and finishing the form surfaces with cement mortar 1:3 of sufficient minimum thickness to give a smooth and even surface or roughening the surface if special finish is to be provided and curing etc. complete. (Excluding reinforcement ) (7.60 Bag/ Cum.)Spec. No. :25.31 | 1 | Cum | 10209 | 10209
|  |  | TOTAL |  | 537350.16 |  |  | 12488.3
MAHARASHTRA STATE ELECTRICITY DISTRIBUTION CO.LTD. | [7 empty] | #REF!
Metal Spreading in Switch Yard at 33 Kv Indoor Sub Station | [7 empty] | 64409.52
Table "F" | [7 empty] | 12628.62
Rate are as per new SSR 2018-19
Switch yard area considered 1000.0 Sqm.. | [7 empty] | #REF!
Item No | Particulars | Qty | Unit | Rate | Amount | 5
1 | Supplying and stacking,spreading stone dust brought from outside source of approved quality including all labour charges required for spreading in line and level in switch yard area of sub station with watering and compaction as directed by Engr In Charge. | 20 | Cum | 1255 | 25100
2 | Supplying and stacking,Spreading,40 mm machine crushed metal brought from outside source of approved quality including all labour charges required for spreading in line and level in switch yard area of sub station as directed by Engr In Charge.50.55 page no.441 | 17 | Cum | 1371 | 23307
3 | Supplying and stacking,spreading 12/20 mm machine crushed metal brought from outside source of approved quality including all labour charges required for spreading in line and level in switch yard area of sub station as directed by Engr In Charge. | 30 | Cum | 1371 | 41130
4 | Providing anf fixing Brick on Edge lining of approved quality bricks including excavation,all labour charges ,fixing in neat line and level as directed by Engr In Charge including two coats of white or colour washing to the bricks. | 75 | Rmt | 89 | 6675
|  |  | TOTAL |  | 96212
MAHARASHTRA STATE ELECTRICITY DISTRIBUTION CO.LTD.
Estimate for 33 Kv transformer plinth foundation
Rate are as per new SSR 2018-19
Table "G-2"
Item No | Particulars | Qty | Unit | Rate | Amount
1 | Excavation for foundation in earth, soils of all types, sand, Gravel and soft murum, including removing the excavated material upto a distance of 50 m. beyond the building area stacking and spreading as directed, dewatering, preparing the bed for the foundation and necessary back filling, ramming, watering (including shoring and strutting) etc. complete. (Lift upto 1.50 Metre).Spec. No. : Bd.A.1 Page No. 259 | 20 | Cum | 143 | 2860
2 | Excavation for foundation in hard murum including removing the excavated material upto distance of 50 m. beyond the building area and stacking and spreading as directed, dewatering, preparing the bed for the foundation and necessary back filling, ramming, watering Including shoring, strutting complete. (Lift upto 1.50 m.)Spec. No. : Bd.A.2 Page No. 259 | 2 | Cum | 196 | 392
3 | As Above in soft rock and old cement and lime masonry foundations (Lift upto 1.50 m.)Spec. No. : Bd.A.4 Page No. 259 | 1 | Cum | 298 | 298
4 | Providing dry/ trap/ granite/ quartzite/ gneiss rubble stone soling 15 cm to 20 cm thick including hand packing and compacting etc. complete.(Item No.21.38 | 4 | Cum | 945 | 3780
4 | Providing and laying Cast in situ/Ready Mix cement concrete in M-10 of trap/ granite/ quartzite/ gneiss metal for foundation and bedding including bailing out water, Steel centering, formwork, laying/pumping, compacting, roughening them if special finish is to be provided, finishing if required and curing complete, with fully automatic micro processor based PLC with SCADA enabled reversible Drum Type mixer/concrete Batch mix plant (Pan mixer) etc. complete.With fine aggregate (Natural Sand / Crushed sand VSI Grade finely washed etc)(Item No.24.01) | 1 | Cum | 4257 | 4257
5 | Providing and fixing in position Mild/Tor steel bar reinforcement of various diameters for reinforced cement concrete pile caps, footing, foundations, slabs, beams, columns, canopies, stair case, newels, chajjas, lintels, pardis, copings, fins, arches etc. as per detailed designs, drawings and schedules including cutting, bending, hooking the bars, binding with wires or tack welding and supporting as required complete. Spec. No. : Bd.F.17 Page No. 306 | 0.4 | MT | 64493 | 25797.2
6 | Providing and laying in situ cement concrete M-20 of trap/ granite/ quartzite/ gneiss metal for reinforced cement concrete work in foundation like raft, grillages, strip Foundation and footings of reinforced cement concrete columns and steel stanchion including bailing out water, form work, compaction and finishing, curing etc. complete. (Excluding steel reinforcement and structural steel) (7.60 Bag/ Cum.) Spec. No. : Bd.F.3 Page No. 298 | 7 | Cum | 5255 | 36785
9 | Providing external cement plaster 12 mm. thick in two coats in cement mortar 1:4 without neeru finish to concrete, brick surface, in all positions including scaffolding and curing complete. Spec. No. : Bd.L.4 Page No. 368 | 30 | Sqm | 210 | 6300
10 | Providing and applying two coats of exterior weather shield paint of approved manufacture and of approved colour to the plastered surfaces including cleaning ,preparing the plaster surface ,applying primer coat scaffolding if necessary, and watering the surface for two days etc complete.. Spec. No. :ASIAN/BERGER/NEROLAC/SNOWSEM/ EQUIVALENT MAKE | 30 | Sqm | 194 | 5820
|  |  | Total Rs. |  | 86289.2
MAHARASHTRA STATE ELECTRICITY DISTRIBUTION CO.LTD.
Firewall provision for 2x 10 MVA Transformer Foundations
Rate are as per new SSR 2018-19
Table "G-3"
Item No | Particulars | Qty | Unit | Rate | Amount
1 | Excavation for foundation in earth, soils of all types, sand, Gravel and soft murum, including removing the excavated material upto a distance of 50 m. beyond the building area stacking and spreading as directed, dewatering, preparing the bed for the foundation and necessary back filling, ramming, watering (including shoring and strutting) etc. complete. (Lift upto 1.50 Metre).Spec. No. : Bd.A.1 Page No. 259 | 2.63 | Cum | 143 | 376.09
2 | Excavation for foundation in hard murum including removing the excavated material upto distance of 50 m. beyond the building area and stacking and spreading as directed, dewatering, preparing the bed for the foundation and necessary back filling, ramming, watering Including shoring, strutting complete. (Lift upto 1.50 m.)Spec. No. : Bd.A.2 Page No. 259 | 0.88 | Cum | 196 | 172.48
3 | Providing dry/ trap/ granite/ quartzite/ gneiss rubble stone soling 15 cm to 20 cm thick including hand packing and compacting etc. complete.(Item No.21.38 | 1 | Cum | 945 | 945
4 | Providing and laying Cast in situ/Ready Mix cement concrete in M-10 of trap/ granite/ quartzite/ gneiss metal for foundation and bedding including bailing out water, Steel centering, formwork, laying/pumping, compacting, roughening them if special finish is to be provided, finishing if required and curing complete, with fully automatic micro processor based PLC with SCADA enabled reversible Drum Type mixer/concrete Batch mix plant (Pan mixer) etc. complete.With fine aggregate (Natural Sand / Crushed sand VSI Grade finely washed etc)(Item No.24.01) | 0.2 | Cum | 4257 | 851.4
5 | Providing fly ash brick masonry with conventional/ I.S. type bricks in cement mortar 1:6 in superstructure including striking joints, raking out joints, watering and scaffolding etc. Complete FOR FIREWALL | 3 | Cum | 5158 | 15474
6 | Providing external cement plaster 12 mm. thick in two coats in cement mortar 1:4 without neeru finish to concrete, brick surface, in all positions including scaffolding and curing complete. Spec. No. : Bd.L.4 Page No. 368 | 18 | Sqm | 210 | 3780
7 | Providing and applying two coats of exterior weather shield paint of approved manufacture and of approved colour to the plastered surfaces including cleaning ,preparing the plaster surface ,applying primer coat scaffolding if necessary, and watering the surface for two days etc complete.. Spec. No. :ASIAN/BERGER/NEROLAC/SNOWSEM/ EQUIVALENT MAKE | 18 | Sqm | 194 | 3492
|  |  | Total Rs. |  | 25090.97
MAHARASHTRA STATE ELECTRICITY DISTRIBUTION CO.LTD.
Table "H"
Water Supply arrangement for Control Room external &,Switch Yard etc at 33 Kv Indoor Sub Station
Rate are as per new SSR 2018-19
Item No | Particulars | Qty | Unit | Rate | Amount | 175
1 | Providing and fixing on walls/ ceiling/ floor 15 mm dia. CPVC pipe with necessary fittings, remaking good the demolished portion etc. complete. Including removing existing pipe line if necessary and conveying and stacking the same in PWD chowky or as directed etc. complete.(item No.42.55) | 50 | Rmt | 194 | 9700
2 | As Above but for 20 mm dia 42.56 | 50 | Rmt | 221 | 11050
3 | As Above but for 25 mm dia. 42.57 | 50 | Rmt | 263 | 13150
4 | Providing and fixing 15 mm diameter PVC Aqua kraft type of approved make super bib tap with flange including all accessories etc complete(Item No.43.33) | 10 | Nos | 315 | 3150
5 | Providing and fixing screw down for 20 mm dia. wheeled stop tap of brass including necessary sockets/union nut complete. | 2 | Nos | 481 | 962
6 | As Above but for 25 mm dia | 2 | Nos | 662 | 1324
7 | Providing and fixing R.C.C. Collers of 450 mm Diameter and height of about 200 to 250 mm of approved quality and manufacture including all loading and unloading and carting at site with all labours and fixing the same collers at required position around earth pits in switch yard as directed by Engr In Charge complete. | 15 | Nos | 900 | 13500
|  |  | TOTAL |  | 52836
MAHARASHTRA STATE ELECTRICITY DISTRIBUTION CO.LTD.
Table "I"
Drilling of 150 mm diameter Bore Well, including Geological Exploration for Ground Water Survey for New Bore Spot by Authorised Geologist at 33 kv Outdoor Sub Station
(Note: If the Bore Well has not struck the water and went 'Dry',then it will be the total responsibility of the contractor to make his own arrangement for Water Supply for satisfactory execution and completion of entire work under scope of the 'work order',without claming any financial claims or extension in time limit to the Company.)
Item No | Particulars | Qty | Unit | Rate | Amount
1 | Conducting Geological Survey for Ground Water (of complete Sub Station premises) for Investigation/Selection of New Bore Well spot through an Authorised /Recognised Geologist and by a suitable scientific method including all necessary labours,transportation etc complete as directed by Engr In Charge.The payment of this Item will only be effected after submission of Authentic Report from Geologist who has carried out the survey.The Bore Well shall only be drilled with prior permission of the Engr In Charge after submission of Report. | 1 | Job | 5000 | 5000 | 5000 |  | 0
2 | Drilling works of 150 mm dia. Surface bore perfectly vertical, tolerance of 2 mm all through the drilled depth in all types of soils, rock upto all depth below ground levels from the surface including transportation of machines and equipment and preparation of site an disposing the core material as directed by Engineer - in - charge etc complete. (for deepening of existing bore well). | 100 | Rmt | 348 | 34800 | 26900 |  | -7900
3 | Providing PVC casing of 180 mm dia. 6 kg/cm2 pressure of standard specification inserting in bore well through over burden including lowering, handling an dgrouting, transportation to the site etc complete as directed by Engineer- in- charge. | 20 | Rmt | 673 | 13460
4 | Taking ''Yield Test ''of Newly drilled Bore Well with the help of 900 '' V '' Notch Method or other suitable method with all required Equipments and labours etc complete as directed and upto the satisfaction of Engr In Charge.( Including submission of nacessary certificate of '' Yield Test '' to the office. ) | 1 | Job | 1346 | 1346
5 | Providing and erecting, fixing & commissioning Texmo(Taro)/KSB Cora 1.5 HP single phase 13 stage submerssible pump set on borewell, conforming to IS 9283 with water proof winding etc . The pump set shall be suitable for direct coupling, with suitable stainer. Pump should have suitable discharge outlet as per manufactures design antithrust stream lined, non return valve, pipe supporting clamps etc complete as per directed by Engineer-in-charge. | 1 | Nos | 20930 | 20930
1) Non return valve 32 mm dia 1 No.
2) Pipe supporting clamps.2 nos.
3) Bore cap 1 No.
4) Steel grip.1 No.
5) Nylon Rope
6 | Providing and fixing control panel on wall with starter, light, plug, capacitor, volt meter including fixing on wooden board of suitable size and its wiring of approprite guage and test report of authorised agency with lock including painting etc. complete. | 1 | Nos | 2760 | 2760
7 | Providing and fixing 32 mm dia. 6 kg/Rmt. HDPE pipe of ISI Mark erecting in bore well along with pump with all fiiting as required etc. complete. | 100 | Rmt | 63 | 6300
8 | Providing and fixing sub mercible pump cable suitable for pump set KSB Cora 2 C/23 /+UMA/100 /1.50 HP three phase 3 x 4 sqmm of ISO make and approved quality and company, including lowering in the bore well along with pump set, making water tight electrical connections to the pump ,and mains supply board/panel board under supervision of authorized electrical contractor ,including providing necessary clamps to hold the cable along with pipe etc complete with all labors and materials as directed by Engr in charge.(Necessary test report of authorized electrical contractor should be submitted.) | 150 | Rmt | 79 | 11850
| Providing and fixing panel board of required size of GI sheet including providing plywood base for fixing of all electrical equipments such as LTLK make starter ,main switch,15 amp, suitable for pump set of ISI make, capacitor, pilot lamps,3 nos,volt meter,ammeter,dry run protector,etc complete as directed by Engr in charge including making necessary electrical connections with cost of wire ,making connections to the mains supply under the supervision of authorized electrical contractor and giving testing for delivery of water from bore well up to the satisfaction of Engr in charge.( Sanctioned Rate ) | deleted | Nos | 0
9 | Providing, laying and fixing P.V.C. pipe of 20 mm. Diameter with fitting such as bends, tees, reducers, clamps, etc. including necessary excavation, trench filling etc. complete. (For casing of submersible cable of pump set purpose only.) | 145 | Rmt | 25 | 3625
10 | Transportation of GI pipes, pump set, panel board, etc materials from market to Work site including all labours, loading, unloading, etc complete as directed by Engr in charge. | 1 | Job | 1000 | 1000
|  |  | TOTAL |  | 101071
MAHARASHTRA STATE ELECTRICITY DISTRIBUTION CO.LTD.
Rate are as per new SSR 2017-18
Tube-well
Table "I-1"
Item No | Particulars | Qty | Unit | Rate | Amount
1 | Transportation charges of tube well machine on site for drilling of tube well, including transportation of machine, including installating machine in position, including all labour charges etc. complete. | 1 | No | 7952 | 7952
2 | Drilling 300 mm dia Surface tubewell perfectly vertical tolerance of 2 mm all through the drilled depth in all types of soils rock upto all depth below ground levels from the surface including transportation of equipment and preparation of site and disposing the core material as per direction of Engineer in charge etc. complete. | 100 | Rmt | 1035 | 103500
3 | Providing/lowering 180 mm dia PVC casing pipe (Plain) 6 kgf//cm2 confirming to IS 4985-1988 icluding lowring handling and grouting completed as directed by Engineer in charge. | 50 | Rmt | 673 | 33650
4 | Providing/lowring 180 mm dia PVC casing pipe (Perforated) 6 kgf//cm2 confirming to IS 4985-1988 icluding lowring handling and grouting completed as directed by Engineer in charge. | 50 | Rmt | 678 | 33900
5 | Providing annd filling stone granels surrounding the perforated and plain casing pipe upto the bottom of tube well of approved quality with proper manner etc.complete and as directed by Engineer incharge. | 100 | Rmt | 260 | 26000
6 | Developing the tube well by flushing with air compressor pressure till the flow of clean water and proper settlement of filled up stone gravel surrounding the casing pipe upto the required stage as directed by the Engineer in charge etc. complete. | 6 | Per Hour | 1110 | 6660
7 | Providinng and fixing tube well M.S. pipe bell plug with the help of nut etc. complete. | 1 | No | 250 | 250
8 | Providing and fixing wooden batten of Mango tree (1mtr lonng x 0.150 mtr width x 0.200 mtr thick) | 1 | No | 1200 | 1200
9 | Providing and fixing Iron clamps (1.0 mtr long x 0.100 mtr width x 0.010 mtr thick) in standard manner as directed by Engineer in charge. | 1 | Per Pair | 976 | 976
10 | Arranging yield test by 900 'V' notch method including detailed report for proposed motor pump/ handpump capacity etc.complete as directed by Engineer inchanrge. | 1 | No. | 850 | 850
11 | Providing & fixing PVC pipe cap 140 mm dia. | 1 | No. | 200 | 200
12 | Providing and erecting, fixing & commissioning Texmo(Taro)/KSB Cora 1.5 HP single phase 13 stage submerssible pump set on borewell, conforming to IS 9283 with water proof winding etc . The pump set shall be suitable for direct coupling, with suitable stainer. Pump should have suitable discharge outlet as per manufactures design antithrust stream lined, non return valve, pipe supporting clamps icluding etc complete as per directed by Engineer-in-charge. | 1 | No. | 20930 | 20930
1) Non return valve 32 mm dia 1 No.
2) Pipe supporting clamps.2 nos.
3) Bore cap 1 No.
4) Steel grip.1 No.
5) Nylon Rope
13 | Providing and fixing 32 mm dia. 6 kg/Rmt. HDPE pipe of ISI Mark erecting in bore well along with pump with all fiiting as required etc. complete. | 100 | Rmt | 63 | 6300
14 | Providing and fixing sub mercible pump cable suitable for pump set KSB Cora 2 C/23 /+UMA/100 /1.50 HP three phase 3 x 4 sqmm of ISO make and approved quality and company, including lowering in the bore well along with pump set, making water tight electrical connections to the pump ,and mains supply board/panel board under supervision of authorized electrical contractor ,including providing necessary clamps to hold the cable along with pipe etc complete with all labors and materials as directed by Engr in charge.(Necessary test report of authorized electrical contractor should be submitted.) | 145 | Rmt | 79 | 11455
15 | Providing and fixing control panel on wall with starter, light, plug, capacitor, volt meter including fixing on wooden board of suitable size and its wiring of approprite guage and test report of authorised agency with lock including painting etc. complete. | 1 | Nos | 2760 | 2760
Total Rs. = |  |  |  |  | 256583
MAHARASHTRA STATE ELECTRICITY DISTRIBUTION CO.LTD.
Construction of BB masonary cable trench for 33 Kv Indoor S/stn
Trench size considered length=15 Rmt. Width= 0.60 mt. & Ht.= 0.90 mtr.
Table "J"
Rate are as per new SSR 2018-19
Item No. | Particulars | Qty | Unit | Rate | Amount
1 | Excavation for foundation in soft soil including removing the excavated materials upto a distance of 50 metres beyond the building area and lift as specified, stacking and spreading, necessary dewatering unless provided elsewhere, preparing the bed for the foundation and required backfilling, ramming, watering, shoring and strutting etc. complete. as directed. | 37.8 | Cum | 143 | 5405.4 | 109
2 | Providing dry trap/rubble stone soling 15 cm to 20 cm thick including hand packing and compacting etc. complete. | 8.7 | Cum | 945 | 8221.5
3 | Providing and laying in situ cement concrete in proportion 1:3:6 of trap metal for foundation and bedding, including bailing out water manually, formwork, compacting and curing etc. complete 24.01. | 5.67 | Cum | 4257 | 24137.19
4 | Providing Second class Burnt Brick masonry with conventional / I.S. type bricks in cement mortar 1:6 in foundations and plinth of inner walls & external walls, including bailing out water manually, striking joints on unexposed faces, racking out joints on exposed faces and watering etc. complete. 27.01 | 11.04 | Cum | 5144 | 56789.76
5 | Providing and fabricating structural steel work in rolled sections like joist, channels, angles, tees etc. as per detailed design and drawings or as directed by Engineer-In- Charge. including cutting, fabricating, hoisting, erecting, fixing in position making riveted / bolted / welded connections with connecting plates, braces etc. and including one coat of anticorrosive paint and over it two coats of oil painting of approved quality and shade etc. complete. | 0.1 | MT | 71014 | 7101.4
6 | Providing internal cement plaster 20mm thick in two coat, 1:4 without neeru finish to brick masonry or concrete surface in all positions including scaffolding, racking out joints, providing groove at joints of stone masonry and concrete members and curing etc. complete.32.07 | 109.8 | Sqm | 387 | 42492.6
7 | Providng and casting in situ cement concrete M-15 /1:2:4 of trap / graninte / quartzite / gniess metal for coping ot plinth or parapet, moulded or chamfered as per drawing or as directed including centering, form work, compacting, finishing the exposed faces with sufficent minimum thickness of 1:3 cement plaster to give a smooth and even surface or roughening them if special finish is to be provided and curing etc. complete.21.46 page no.221 | 2.19 | Cum | 9010 | 19731.9
8 | Providing and fixing required size(0.3m X1.0m) reinforced cement concrete cover of approved quality and make, 75mm thick over manhole and inspection chamber including mild steel reinforcement, curing testing etc. complete. | 18 | No. | 520 | 9360
|  | TOTAL RS |  |  | 173239.75
MAHARASHTRA STATE ELECTRICITY DISTRIBUTION CO.LTD.
Retaining wall for Indoor S/stn
Length of R.Wall considered 60 Rmt.
Rate are as per new SSR 2018-19
Table K
Item No | Particulars | Qty | Unit | Rate | Amount | 109
1 | Excavation for foundation in soft soil including removing the excavated materials upto a distance of 50 metres beyond the building area and lift as specified, stacking and spreading, necessary dewatering unless provided elsewhere, preparing the bed for the foundation and required backfilling, ramming, watering, shoring and strutting etc. complete. as directed by Engineer Incharge. | 60 | Cumt. | 143 | 8580
2 | Excavation for foundation in hard murum including removing the excavated materials upto a distance of 50 metres beyond the building area and lift as specified, stacking and spreading, necessary dewatering unless provided elsewhere, preparing the bed for the foundation and required backfilling, ramming, watering, shoring and strutting etc. complete. as directed by Engineer Incharge. | 34 | Cumt. | 196 | 6664
3 | Providing and laying in situ cement concrete in proportion 1:3:6 of trap metal for foundation and bedding, including bailing out water manually, formwork, compacting and curing etc. complete. | 7.5 | Cumt. | 4257 | 31927.5
4 | Providing uncoarsed rubble masonry of trap stones in cement mortar 1:6 in foundation and plinth of inner wall, including bailing out water manually, striking joints on unexposed faces and watering etc. complete. | 90 | Cumt. | 5144 | 462960
5 | Providing weathered pointing with cement mortar 1:3 stone/brick masonry including scaffolding and curing etc. complete. | 120 | Sq.M. | 133 | 15960
6 | Providing and casting in situ cement concrete M20of trap metal for coping to plinth or parapet, moulded or chamfered as per drawings or As directed by Engineer-In-Charge., roughening the exposed faces if special finish is to be provided and curing etc. complete. | 5 | Cumt. | 4757 | 23785
|  | TOTAL RS. |  |  | 549876.5
MAHARASHTRA STATE ELECTRICITY DISTRIBUTION CO.LTD.
Rate are as per new SSR 2018-19
Rain water Harwesting
Table "L"
Item No | Particulars | Qty | Unit | Rate | Amount
1 | Providing and fixing in position unplasticized p polyvinyl chloride (CPVC) ultra violet stabilized 110 mm outer diameter rain water down take pipe confirming to IS 4985 including necessary fitting such as PVC grating bent with door PVC making connection water tight with solvent cement and testing boring holes in masonary.mortar 1:3 curing etc. complete. | 100 | Rmt | 320 | 32000
4 | Excavation for foundation in earth, soils of all types, sand, Gravel and soft murum, including removing the excavated material up to a distance of 50 m. beyond the building area stacking and spreading as directed, dewatering, preparing the bed for the foundation and necessary back filling, ramming, watering (including shoring and strutting) etc. complete. (Lift up to 1.50 Meter). Spec. No. :21.02 page no187 | 20 | Cum | 143 | 2860
5 | Providing and laying Cast in situ/Ready Mix cement concrete in M-10 of trap/ granite/ quartzite/ gneiss metal for foundation and bedding including bailing out water, Steel centering, formwork, laying/pumping, compacting, roughening them if special finish is to be provided, finishing if required and curing complete, with fully automatic micro processor based PLC with SCADA enabled reversible Drum Type mixer/concrete Batch mix plant (Pan mixer) etc. complete. With fine aggregate (Natural Sand / Crushed sand VSI Grade finely washed etc)(Item No.24.01) | 0.4 | Cum | 4257 | 1702.8
9 | Providing second class Burnt Brick masonry with conventional / Indian standard type bricks in cement mortar 1:6 in superstructure including striking joints, raking out joints, watering and scaffolding complete. | 1 | Cum | 5237 | 5237
10 | Providing internal cement plaster 12mm thick in single coat in cement mortar 1:4 with out neeru finish to concrete or brick surfaces, in all positions including scaffolding and curing complete. | 24 | Sqm | 210 | 5040
11 | Providing fine cement finish 1.5 mm thick over green plaster surface including scafolding curing etc. complete. As directed by Engineer Incharge | 24 | Sqm | 59 | 1416
12 | Providing & fixing RCC Chamber cover of required shape & size 40 mm thick including all lifts & leads etc. complete as directed by Engineer -in-Charge. | 10 | Sqm | 520 | 5200
13 | Supplying/Staking and spreading river sand in stacks etc complete as directed by engineer in charge | 0.324 | Cum | 1060 | 343.44
14 | Supplying/Staking and spreading Charcoal in stacks etc complete as directed by engineer in charge | 68 | Kg | 40 | 2720
TOTAL AMOUNT |  |  |  |  | 56519.24
MAHARASHTRA STATE ELECTRICITY DISTRIBUTION CO.LTD.
Rate are as per new SSR 2018-19
Culvert
Table "M"
Item No | Particulars | Qty | Unit | Rate | Amount
1 | Excavation for foundation in earth, soils of all types, sand, Gravel and soft murum, including removing the excavated material up to a distance of 50 m. beyond the building area stacking and spreading as directed, dewatering, preparing the bed for the foundation and necessary back filling, ramming, watering (including shoring and strutting) etc. complete. (Lift up to 1.50 Meter). Spec. No. :21.02 page no187 | 5 | Cum | 143 | 715
2 | Excavation for foundation in hard murum, including removing the excavated material up to a distance of 50 m. beyond the building area stacking and spreading as directed, dewatering, preparing the bed for the foundation and necessary back filling, ramming, watering (including shoring and strutting) etc. complete. (Lift up to 1.50 Meter). Spec. No. :21.06 | 5 | Cum | 196 | 980
3 | Excavation for foundation in Hard rock by blasting including trimming and leveling the bed by chiseling where necessary and removing the excavated material and stacking it in measurable heaps within a distance of 50 metres from the building area including dewatering and back filling with available earth/murum, watering, ramming, etc. complete. (Lift upto 1.5m) By Mechanical Means Item No.21.17 | 2 | Cum | 756 | 1512
4 | Providing dry trap/ granite/ quartzite/ gneiss rubble stone soling 15 cm. to 20 cm. thick including hand packing and compacting complete. Spec. No. : Bd.A.12 Page No. 264 | 3 | Cum | 945 | 2835
5 | Providing and laying Cast in situ/Ready Mix cement concrete in M-10 of trap/ granite/ quartzite/ gneiss metal for foundation and bedding including bailing out water, Steel centering, formwork, laying/pumping, compacting, roughening them if special finish is to be provided, finishing if required and curing complete, with fully automatic micro processor based PLC with SCADA enabled reversible Drum Type mixer/concrete Batch mix plant (Pan mixer) etc. complete. With fine aggregate (Natural Sand / Crushed sand VSI Grade finely washed etc)(Item No.24.01) | 2 | Cum | 4257 | 8514
6 | Providing uncoursed rubble masonry of trap/granite/ quartzite/ gneiss stones in cement mortar 1:6 in Plinth including raking out joints when plastering is to be done / striking joints when no plastering is to be done on the inside, watering and scaffolding. Spec. No. 28.01 page no.249 | 4 | Cum | 3652 | 14608
7 | Providing uncoursed rubble masonry of trap/granite/ quartzite/ gneiss stones in cement mortar 1:6 in superstructure including raking out joints when plastering is to be done / striking joints when no plastering is to be done on the inside, watering and scaffolding. Spec. No. : item No.28.04 page no.249 | 10 | Cum | 4014 | 40140
8 | Providng and casting in situ cement concrete M-15 /1:2:4 of trap / graninte / quartzite / gniess metal for coping ot plinth or parapet, moulded or chamfered as per drawing or as directed including centering, form work, compacting, finishing the exposed faces with sufficent minimum thickness of 1:3 cement plaster to give a smooth and even surface or roughening them if special finish is to be provided and curing etc. complete.24.16 page no.221 | 1 | Cum | 4757 | 4757
9 | Providing internal cement plaster 12 mm thick in single coat in cement mortar 1:4 without neeru finish ot concrete or Brick surfaces, inall positions including scaffolding and curing complete.32.04 page no.260 | 8 | Sqm | 210 | 1680
10 | Providing flush grooved pointing with cement mortar 1:3 for brick or UCR's masonry including scaffolding and curing complete 32.17 | 28 | Sqm | 133 | 3724
11 | Providing and applying two coats of ACE Paint paint of approved manufacture and of approved colour to the plastered surfaces and preparing the surface, wtaring for two days etc complete. | 28 | Sqm | 58 | 1624
| Providing and laying Reinforced Cement Concrete Pipes of 300 mm diameter and 2.0 meter in length in proper line and level and slope including necessary collars ,laying,fixing with collars , filling jointsw with cment mortar 1:1 , trasportation,loading,unloading,all elads and lifts , all labours etc complete as direcetd by the Engr In Charge. | 3 | Nos | 576 | 1728
| Providing and laying Reinforced Cement Concrete Pipes of 450 mm diameter and 2.0 m in length in proper line and level and slope including necessary collars ,laying,fixing with collars , filling jointsw with cment mortar 1:1 , trasportation,loading,unloading,all elads and lifts , all labours etc complete as direcetd by the Engr In Charge. | 3 | Nos | 946 | 2838
| Providing and laying Reinforced Cement Concrete Pipes of 600 mm diameter and 2.5 m in length in proper line and level and slope including necessary collars ,laying,fixing with collars , filling jointsw with cment mortar 1:1 , trasportation,loading,unloading,all elads and lifts , all labours etc complete as direcetd by the Engr In Charge. | 5 | Nos | 1835 | 9175
| Providing and laying Reinforced Cement Concrete Pipes of 900 mm diameter and 2.5m in length in proper line and level and slope including necessary collars ,laying,fixing with collars , filling jointsw with cment mortar 1:1 , trasportation,loading,unloading,all elads and lifts , all labours etc complete as direcetd by the Engr In Charge. | 5 | Nos | 3009 | 15045
13 | Supplying,stacking and spreading of Hard murum brought from outside including all leads,lifts,labours ,spreading in line and level,sectioning,watering and compacting etc complete upto the satisfaction of Engr In Charge.( for cushioning over RCC Pipe) | 50 | Cum | 567 | 28350
TOTAL AMOUNT |  |  |  |  | 138225
0
0
0
0
0
0
0
0
0
0
0
0
0
0
0
0
0
0
0
0
0
0
0
0
0
0
0
0
0
0
0
0
0
0
0
0
0
0
0
0
0
0

## Table A to M Outdoor
MAHARASHTRA STATE ELECTRICITY DISTRIBUTION CO.LTD.
Land Development for Switch Yard area at for 33 & 22 KV Outdoor S/Stn.
Size of Plot considered 4000 sqm.
Rate are as per new SSR 2018-19
Table A
Item No | Particulars | Qty | Unit | Rate for 2022-23 for 2022-23 | Rate for 2024-25 | Amount | Amount for 2024-25 |  | Rate proposed for 2024-25 | Amount | Amount proposed for 2024-25
1 | Labour charges for removing grass, thorney shrubs, Jungli shrub, Kubabul and alike grass along roadside making the ground clean by showel and phavaras etc. complete Item No.21.33 | 4000 | Sqm | 6.5 | 7.4 | 26000 | 29600 |  | 6.5 | 20000 | 26000
2 | Excavation for foundation in earth, soils of all types, sand,gravel and soft murum, including removing the excavated material upto a distance of 50 metres beyond the building area and stacking and spreading as directed, dewatering, preparing the bed for the foundation and necessary back filling, ramming, watering including shoring and strutting etc. complete. (Lift from 1.5m to 3.0m) By Mechanical Means Item No.21.04 | 360 | Cum | 231.4 | 258 | 83304 | 92880 |  | 231.4 | 64080 | 83304
3 | Excavation for foundation in hard murum including removing the excavated material upto distance of 50 metres beyond the building area and stacking and spreading as directed, dewatering, preparing the bed for the foundation and necessary back filling, ramming, watering including shoring and strutting etc. complete. (Lift upto 1.50m) By Mechanical Means Item NO.21.06 | 181.5 | Cum | 204.1 | 227 | 37044.15 | 41200.5 |  | 204.1 | 28260 | 36738
4 | Supplying,stacking and spreading of Hard murum brought from outside including all leads,lifts,labours ,spreading in line and level,sectioning,watering and compacting etc complete upto the satisfaction of Engr In Charge.( Compacted area of Switch Yard will be considered for Measurement.) | 281 | Cum | 491.4 | 531 | 138083.4 | 149211 |  | 491.4 | 105840 | 137592
5 | Spreading hard murum/ kankar at the road side, including conveying and stacking and spreading in line and level etc complete as directed by Engr In Charge | 280 | Cum | 74.1 | 79 | 20748 | 22120 |  | 74.1 | 15960 | 20748
6 | Filling the open uneven space by approved excavated material in 15 to 20 cm layer including the watering and compaction etc.as directed by engineer in charge. | 100 | Cum | 110.5 | 120 | 11050 | 12000 |  | 110.5 | 8500 | 11050
|  |  | Total Rs. |  |  | 316229.55 | 347011.5 |  |  | 242640 | 315432
MAHARASHTRA STATE ELECTRICITY DISTRIBUTION CO. LTD.
Control Room (inclusive of internal water supply and sanitary system) for Outdoor S/stn
Control room size 13.73 X 7.46 = 102.43 Sqm
Rate are as per new SSR 2018-19
TABLE -B | [7 empty] | 103.69
Item No | Particulars | Qty | Unit | Rate for 2022-23 | Rate for 2024-25 | Amount | Amount for 2024-25 | 0 | Rate proposed for 2024-25 | Amount | Amount proposed for 2024-25
1 | Excavation for foundation in earth, soils of all types, sand, Gravel and soft murum, including removing the excavated material upto a distance of 50 m. beyond the building area stacking and spreading as directed, dewatering, preparing the bed for the foundation and necessary back filling, ramming, watering (including shoring and strutting) etc. complete. (Lift upto 1.50 Metre).Spec. No. : Bd.A.1 Page No. 259 | 55 | Cum | 143 | 239 | 7150 | 13145 | 4.73 | 185.9 | 7150 | 9295
2 | As Above But in Hard Murum.Lift upto 1.50 mtr. | 30 | Cum | 178 | 414 | 5340 | 12420 | 7.7114 | 231.4 | 5340 | 6942
3 | As Above in soft rock and old cement and lime masonry foundations (Lift upto 1.50 m.) Spec. No. : Bd.A.4 Page No. 259 | 30 | Cum | 298 | 429 | 8940 | 12870 | 7.57 | 387.4 | 8940 | 11622
4 | As above in Hard rock 21.17 | 0 | cum | 756 | 863 | 0 | 0 | 15.45 | 982.8 | 0 | 0
5 | Providing dry trap/ granite/ quartzite/ gneiss rubble stone soling 15 cm. to 20 cm. thick including hand packing and compacting complete. Spec. No. : Bd.A.12 Page No. 264 | 15 | Cum | 945 | 1474 | 14175 | 22110 | 11.35 | 1228.5 | 14175 | 18427.5
6 | Filling in plinth and floors with approved excavated materials in 15cm to 20cm layers including watering and compaction etc. complete. | 15 | Cum | 85 | 120 | 1275 | 1800 |  | 110.5 | 1275 | 1657.5
7 | Filling in plinth and floors with contractor's soil, sand or murum in 15 cm. to 20 cm. layers including watering and compaction etc. complete.Spec. No. : Bd.A.11 Page No. 263 | 80 | Cum | 378 | 619 | 30240 | 49520 | 9.19 | 491.4 | 30240 | 39312
8 | Providing and laying Cast in situ/Ready Mix cement concrete in M-10 of trap/ granite/ quartzite/ gneiss metal for foundation and bedding including bailing out water,Steel centering, formwork,laying/pumping, compacting, roughening them if special finish is to be provided, finishing if required and curing complete, with fully automatic micro processor based PLC with SCADA enabled reversible Drum Type mixer/concrete Batch mix plant (Pan mixer) etc. complete. With fine aggregate (Natural Sand / Crushed sand VSI Grade finely washed etc)(Item No.24.01) | 5 | Cum | 4257 | 6093 | 21285 | 30465 | 2.58 | 5534.1 | 21285 | 27670.5
9 | Providing and fixing in position TMT - FE - 500 bar reinforcement of various diameters for R.C.C. pile caps, footings, foundations, slabs, beams columns, canopies, staircase, newels, chajjas, lintels pardis, copings, fins, arches etc. as per detailed designs, drawings and schedules. including cutting, bending, hooking the bars, binding with wires or tack welding and supporting as required complete | 4.35 | MT | 64493 | 87114 | 257972 | 378945.9 | 79.71 | 83840.9 | 257972 | 335363.6
10 | Providing and laying in situ cement concrete M-20 of trap/ granite/ quartzite/ gneiss metal for reinforced cement concrete work in foundation like raft, grillages, strip foundation and footings of reinforced cement concrete columns and steel stanchion including bailing out water, form work, compaction and finishing, curing etc. complete. (Excluding steel reinforcement and structural steel) (7.60 Bag/ Cum.) | 17 | Cum | 5255 | 7329 | 89335 | 124593 | 59.71 | 6831.5 | 89335 | 116135.5
11 | As Above but for R.C.C Columns. | 10 | Cum | 10209 | 14009 | 102090 | 140090 | 13.52 | 13271.7 | 102090 | 132717
12 | As Above but for R.C.C Beams/Lintels/Lintel Beams. | 18 | Cum | 9010 | 12494 | 162180 | 224892 | 15 | 11713 | 162180 | 210834
13 | As Above but for R.C.C Slabs | 7 | Cum | 10995 | 14017 | 76965 | 98119 | 20.68 | 14293.5 | 76965 | 100054.5
14 | As Above but for R.C.C Chhajjas. | 2 | Cum | 11024 | 14017 | 22048 | 28034 | 20.68 | 14331.2 | 22048 | 28662.4
15 | Providing and laying Cast in situ/Ready Mix cement concrete M-20 of trap/ granite / quartzite/ gneiss metal for R.C.C. slabs and landings as per detailed designs and drawings including steel centering, formwork, cover blocks, laying/pumping, compaction finishing the formed surfaces with cement mortar 1:3 of sufficient minimum thickness to give a smooth and even surface or roughening if special finish is to be provided and curing etc. complete,(Excluding reinforcement and structural steel).with fully automatic micro processor based PLC with SCADA enabled reversible Drum Type mixer/ concrete Batch mix plant (Pan mixer) etc. complete. With fine aggregate (Natural Sand / Crushed sand VSI Grade finely washed etc) | 5 | Cum | 10086 | 14017 | 50430 | 70085 |  | 13111.8 | 50430 | 65559
16 | Providing second class Burnt Brick masonry with conventional / Indian Standard type bricks in cement mortar 1:6 in foundation and plinth of inner walls /superstructure in plinth of external walls and super structures including bailing out water manually, striking joints on unexposed faces, raking out joints on exposed faces and watering complete. | 50 | Cum | 5144 | 8127 | 257200 | 406350 |  | 6687.2 | 257200 | 334360
17 | Providing second class burnt Brick masonry with conventional / Indian Standard type bricks in cement mortar 1:4 in half brick thick wall including mild steel longitudinal reinforcement of 2 bars of 6 mm. diameter at every third course, properly bent and bounded at ends including scaffolding, raking out joints and watering complete. | 118 | Sqm | 626 | 1161 | 73868 | 136998 | 399.43 | 813.8 | 73868 | 96028.4
18 | Providing and fixing precast R.C.C. frames for doors /windows /louvered windows/ ventilators of cross section 125 mm x 50 mm with two bars of 8 mm. for steel as reinforcement and compressive strength of 300 Kg/ Sqm. with wood like finish having 3 Nos./ of 6 Nos. of 12 gauge G.I. pipes, embedded on vertical members for single/ double leaf door shutter respectively for fixing hinges with 4 Nos. of threaded holes on each plate, 1 No./ 2 No. of 12 mm dia.. hole/ holes on horizontal top member for fixing tower bolt 16 mm dia soils for aldrop and sliding door bolt of the shutter is single leaf, 3 Nos. of splintend tailed M.S. hold fast on each of the vertical members fixed in concrete block of 10 x 10 x 20 cm. in half brick wall and 23 x 10 x 20 cm in one brick thick wall etc. complete. | 15 | Rmt | 709 | 1060 | 10635 | 15900 | 337.7862 | 921.7 | 10635 | 13825.5
19 | Providing and fixing country teak wood frame 60mmx100mm or required size for second class doors, window with/without ventilator, with/without fan light and clar storey windows including all mounldings, chamfering, rounding, and abauting holdfasts and finishing with one coat of primer etc. complete (only for exterior door) | 0.1 | Cum | 98000 | 214090 | 9800 | 21409 |  | 127400 | 9800 | 12740
20 | Providing and fixing mild steel grill work for windows, ventilators etc. 15 Kg./sqm. as per drawing including fixtures, necessary welding and painting with one coat of anticorrosive paint and two coats of oil painting complete 40.2 | 15 | Sqm | 1197 | 1686 | 17955 | 25290 |  | 1556.1 | 17955 | 23341.5
21 | Providing sills / jambs / revels of green Marble slabs or equivalent 16 mm to 18 mm thick of approved quality vein and colour with machine polished surface on a bed of Cement Mortar 1:4 including neat cement float filling joints with neat cement slurry to match the colour of the slabs curing, polishing and cleaning etc. complete. Item no.33.48 | 13 | Sqm | 2052 | 2600 | 26676 | 33800 |  | 2667.6 | 26676 | 34678.8
22 | Providing and fixing in position Alluminium extruded section Two track sliding windows having frame made out extruded tubular section of size 34 mm x 42 mm (or as required size in proportionate weight) of average thickness 1.50 mm and weight 0.726 kg per metre ( or as required), mechanically assembled at corners with glazing beading of average 0.26 kg per running metre or or required weight including plain sheet glass with neoprene/ rubber gasket etc. complete.( As per Architect's drawing job No. T-MISC/500/drawing No.22 dated 3.2.1992) | 15 | Sqm | 2322 | 5803 | 34830 | 87045 | 82.26 | 3018.6 | 34830 | 45279
23 | Providing and fixing in position aluminium louvered windows/ ventilators (IS std.) of various sizes with powder coating as per detailed drawings and specifications including aluminium frames 80 x 38 mm box type 5 mm thick sheet glass louvers, clips / rubber plain P.V.C.. gaskets of approved quality etc. complete.. (Sample to be got approved from Ex. Engineer before use) | 1 | Sqm | 2688 | 3653 | 2688 | 3653 |  | 3494.4 | 2688 | 3494.4
24 | Providing and fixing solid core flush door in single leaf 35 mm. thick, decorative types, of exterior grade, as per detailed drawing including country teak wood door frame, approved face veneers on both faces with/without glazing and venetians in the positions shown on the drawings or as directed, all necessary beads, mouldings and lipping, wrought iron hold fasts, chromium plated fixtures and fastening without/ with brass mortise lock chromium plated handles on both sides and finishing with french polish/ waxing complete. (without door frame) Spec. No. : Bd.T.34 Page No. 499 | 5 | Sqm | 2397 | 2750 | 11985 | 13750 | 76.9 | 3116.1 | 11985 | 15580.5
25 | Providing and fixing factory made FRP door in single leaf 30 mm.made out of rigid pvc hollow section shutter frame in configuration of A section of size 24mmx45mm and as vertical styles,top and bottom rail machine cut and panel in filled plain multichamber hollow plastic section of size 20mmx200mm joined each other by tongue and grove interlocking sytem with polymetric corner reinforcement folding, bracket and solid polymeric reinf. fillers for holding hinges, aldrop,latch,towebolt etc. and remaking damaged surface etc. complete as directed by engineer incharge] | 5 | Sqm | 2356 | 3519 | 11780 | 17595 | 18.59 | 3062.8 | 11780 | 15314
26 | Providing internal cement plaster 20mm thick in two coat, in cement mortar 1:4 with neeru finish to brick masonry or concrete surface in all positions including scaffolding, racking out joints, providing groove at joints of stone masonry and concrete members and curing etc. complete. | 280 | Sqm | 387 | 390 | 108360 | 109200 |  | 503.1 | 108360 | 140868
27 | Providing sand faced plaster externally in cement mortar using kharsalia / kasaba or similar type of sand, in all positions including base coat of 20 mm. thick in cement mortar 1:4 using waterproofing compound at 1 Kg. per cement bag, curing the same for not less than 2 days and keeping the surface of the base coat rough to receive the sand faced treatment 10 mm. thick in cement mortar 1:4 finishing the surface by taking out grains and curing for fourteen days scaffolding etc. complete. Spec. No. : Bd.L.7 Page No. 367. | 220 | Sqm | 384 | 654 | 84480 | 143880 | 12.42 | 499.2 | 84480 | 109824
28 | Providing and applying putty to new plastered surfaces in two coats to ( Birla A1/JK) putty receive approved paint in all positions including all materials,labour scaffolding and curing etc. complete. 32.34 | 280 | Sqm | 112 | 92 | 31360 | 25760 | 0 | 145.6 | 31360 | 40768
29 | Providing and laying water proofing treatment of 112 mm average thickness consisting of 12 mm thick layer in cement mortar 1:3 with water proofing compound at the rate of one kilograme per bag of cement as base, constructing and laying brick bat coba in cement mortar 1:5 with waterproofing compound at the rate of one kilogramme per bag of cement and having average thickness of 80mm and finishing with 20 mm cement plaster layer in cement mortar 1:3 with approved water proofing compound at the rate of one kilogramme per cement bag, including all lead, lifts and laid to proper slope to drain off water entirely inlcuding watta at the junction of parapet and work upto a height of 30 cm or as directed and, including finishing the top layer of water proofing treatment with false marking of 30 x 30cm or as directed and covering the whole treatment with seven year's guarantee, on requisite stamp paper etc.complete. Item No. 31.04 | 110 | Sqm | 839 | 1194 | 92290 | 131340 |  | 1090.7 | 92290 | 119977
30 | Providing and laying polished kotah Stone Flooring and dado and skirting 25 mm. to 30 mm. thick and 45 cm. to 55 cm. wide in plain/ diamond pattern on a bed of 1:6 cement mortar including cement float, filling joints with neat cement slurry, curing, Mirror polishing and cleaning complete.33.6 | 75 | Sqm | 976 | 1456 | 73200 | 109200 | 7.9 | 1268.8 | 73200 | 95160
31 | Providing and laying Antiskid Ceramic tiles of approved quality and confirming to IS 15622-2006 (Group-B IIA) for antiskid flooring in required position laid on a bed of 1:4 cement mortar including cement float, filling joint with cement slurry cleaning curing etc. complete. (KAJARIA/JOHNSON/NITCO/RAK MAKE) | 5 | Sqm | 991 | 1276 | 4955 | 6380 | 8.1 | 1288.3 | 4955 | 6441.5
32 | Providing and laying ceramic tiles and confirming to corresponding I.S. for dado and skirting in required position with readymade adhesive mortar of approved quality on plaster of 1:2 cement mortar including joint filling with white/ colour cement slurry cleaning curing etc. complete. (KAJARIA/JOHNSON/NITCO/RAK/ Equivalent MAKE) | 15 | Sqm | 1023 | 1331 | 15345 | 19965 | 4 | 1329.9 | 15345 | 19948.5
33 | Providing and laying polished chequered marble mosaic tiles of 20 to 25 mm. thick and 20 cm. X 32 cm. size approved colour and pattern with white and coloured chips upto a maximum size of 6 mm./ 12 mm./ 20 mm. for flooring and treads, in required positions set on a bed of 1:1 lime mortar/ 1:4 cement mortar including neat cement float, filling the joints with neat coloured cement slurry, curing, polishing and cleaning complete. Spec. No. : 33.66 | 10 | Sqm | 579 | 797 | 5790 | 7970 | 0 | 752.7 | 5790 | 7527
34 | Providing and fixing on walls/ ceiling/ floor 15 mm dia. CPVC pipe with necessary fittings, remaking good the demolished portion etc. complete. Including removing existing pipe line if necessary and conveying and stacking the same in PWD chowky or as directed etc. complete.(item No.42.55) | 20 | Rmt | 194 | 275 | 3880 | 5500 | 3 | 252.2 | 3880 | 5044
35 | As Above but for 20 mm dia. | 5 | Rmt | 221 | 323 | 1105 | 1615 | 2 | 287.3 | 1105 | 1436.5
36 | As Above but for 25 mm dia. | 5 | Rmt | 263 | 395 | 1315 | 1975 |  | 341.9 | 1315 | 1709.5
37 | Providing and fixing 15 mm. diameter screw down bib/ stop tap of brass including necessary socket union nut complete. conforming to I.S. : 781)Spec. No. : Bd.V.8 Page No. 554 | 4 | No | 307 | 718 | 1228 | 2872 | 2 | 399.1 | 1228 | 1596.4
38 | Providing and fixing Gate Valve of gun metal/brass including necessary sockets/ union nut complete. (conforming to I.S. : 781) Spec. No. : Bd.V.9 Page No. 555 |  |  |  |  | 0 | 0 |  | 0 | 0 | 0
39 | As Above but for 20 mm dia. | 2 | No | 380 | 687 | 760 | 1374 | 1000 | 494 | 760 | 988
40 | As Above but for 25 mm dia. | 3 | No | 394 | 953 | 1182 | 2859 | 2 | 512.2 | 1182 | 1536.6
41 | Providing and fixing 1st class white glazed earthenware "Orissa type" W.C. pan 580 mm. x 440 mm. size including "P" or "S" trap cast iron soil and vent pipe upto the outside face of the wall (1:5:10) cement concrete bedding 50 mm. thick with fitting, inlet pipe with half turn valve 25 mm. Diameter With 25 mm. diameter G.I. flush pipe, with fitting and clamps, painting of the exposed pipes and making good walls and floor etc. complete. Spec. No. : As directed by Engineer in charge (Hindware/Parryware/Cera Make) | 2 | No | 5588 | 7869 | 11176 | 15738 | 9.55 | 7264.4 | 11176 | 14528.8
42 | Providing and fixing European type white glazed earthenware watercloset pan with UPVC seat and lid with chromium plated brass hingesand rubber buffers including UPVC and vent pipe up to the outsideface of wall 10 litre enameled low level flushing cistern with fittingspipe stop tap brackets for fixing cistern 32 mm dia. UPVC flush pipewith fittings and clamps ,20 mm dia.UPVC overflow pipe ,mosquitoproof couplings G.I. chain and pulley,with water Jet and fittingincluding cutting and making good to the walls and floors testing etc.complete.20 mm dia.UPVC overflow pipe ,mosquito proof as directed by Engineer Incharge (Hindware/Parryware/Cera Make) | 1 | No | 8947 | 12401 | 8947 | 12401 | 10.5 | 11631.1 | 8947 | 11631.1
43 | Providing and fixing white glazed earthenware Wash Hand Basin of 55 cm. X 40 cm. size including single cold water pillar tap/ brackets, rubber plugs and brass chain, stop tap and necessary P.V.C. pipe connections including P.V.C. waste pipe and without bottled trap upto the outside face of the wall. (Hindware/Parryware/Cera Make) | 2 | No | 4362 | 5906 | 8724 | 11812 | 0 | 5670.6 | 8724 | 11341.2
44 | Providing and fixing white glazed earthenware lipped flat back/corner type Urinal with PVC 5 liters flushing cistern with fittings, inlet pipewith stop tap, brackets for fixing the cistern, 32 mm diameter P.V.C.flush pipe with fitting including lead soil pipe, lead trap and soil pipeconnection up to the outside face of wall. (Hindware/Parryware/Cera Make) | 1 | No | 3669 | 5120 | 3669 | 5120 | 0 | 4769.7 | 3669 | 4769.7
45 | Providing and installing high density polyethylene water storage tanks moulded to seamless perfection from FDA approved grades of polyethylene in approved shape and size with specified capacity in specified position complete. Spec. No. : As directed by Engineer in charge (4/5 LayersPLASTO/SYNTEX MAKE) | 1000 | Ltr. | 10 | 14 | 10000 | 14000 | 1 | 13 | 10000 | 13000
46 | Providing and fixing 10 cm. cast iron Nahani Trap including grating, bend and piece of cast iron pipe upto the outside face of the wall complete. (with 45 cm. arm) | 2 | No | 384 | 561 | 768 | 1122 | 1 | 499.2 | 768 | 998.4
47 | Providing , laying and fixing ,jointing Eco- drain 110 mm SN 8 Nu-Drain Upvc pipes or of equivalent make, manufacture as per EN 13476or equivalent as per I.S.15328 with fittings such a bends, tees, coupler,etc, jointing with rubber lubricant including necessary excavation,trench refilling with selective excavated material etc. complete | 12 | Rmt | 294 | 329 | 3528 | 3948 | 0 | 382.2 | 3528 | 4586.4
48 | Same as above but for 160 mm dia item no.43.31 | 19 | Rmt | 463 | 510 | 8797 | 9690 | 0 | 601.9 | 8797 | 11436.1
49 | Providing and fixing 15 cm. X 10 cm. salt glazed stone ware gully trap in cement concrete 1:4:8 outside the building including cast iron grating in the sink, connecting glazed toneware pipe, brick masonry chamber with cast iron grating for the gully trap, and shahabad stone covering fixed with cement mortar. Spec. No. :Item no.42.02 | 2 | No | 1084 | 1695 | 2168 | 3390 | 2 | 1409.2 | 2168 | 2818.4
50 | Providing and constructing Brick Masonry in cement mortar 1:6 for Inspection Chamber 60 cm. X 45 cm. including 1:4:8 cement concrete foundation, 1:2:4 cement concrete channels half round S.W.G. pipes, with plastering brick masonry inside and outside with cement mortar 1:4 and inside neat cement finish including 75 mm. thick R.C.C. cover etc. complete depth upto 1.20 m.. Spec. No. : Bd.V.43 Page No. 574 | 2 | No | 3184 | 9712 | 0 | 19424 | 503.74 | 4139.2 | 0 | 0
51 | Same As Above but for 90 x 45 CM size. | 5 | No | 11263 | 11415 | 56315 | 57075 | 399.43 | 14641.9 | 56315 | 73209.5
52 | P/C soak pit in required size of Soak Pit including all labours,carting, etc coplete. Item no.42.19 | 1 | No | 2078 | 3096 | 2078 | 3096 | 337.7862 | 2701.4 | 2078 | 2701.4
53 | Providing and fixing hume pipe septic tank 900mm diameter with vent pipe and cap including necessary (including excavation and laying) | 1 | No | 13039 | 17771 | 13039 | 17771 |  | 16950.7 | 13039 | 16950.7
54 | Providing and laying 100 mm. diameter half round salt glazed stone ware pipes in brick masonry including fittings such as bends, tees, single junction, necessary excavation and jointing complete. | 22 | Rmt | 384 | 579 | 8448 | 12738 | 0 | 499.2 | 8448 | 10982.4
55 | Providing and laying 150 mm. diameter half round salt glazed stone ware pipes in brick masonry including fittings such as bends, tees, single junction, necessary excavation and jointing complete. Spec. No. :42.09 | 15 | Rmt | 319 | 481 | 4785 | 7215 | 4.86 | 414.7 | 4785 | 6220.5
56 | Providing and fixing 450 x 550 mm size superior type Belgium mirror with 16mm dia. nickel plated towel rod etc. complete | 2 | No | 655 | 927 | 1310 | 1854 |  | 851.5 | 1310 | 1703
57 | Providing and applying primer coat over concrete /masonary/ asbestos sheet includin scafolding if necesary preparing the surface by thoroughly cleaniong oil ,gease,dirt and other foreign matter and sand prepewrating as reqired preparing surface by brushing and brooming down complete. Spec. No. : Bd.P.1 Page No. 411 | 280 | Sqm | 15 | 38 | 4200 | 10640 |  | 19.5 | 4200 | 5460
58 | Providing and applying plastic emulsion paint of approved quality, colour and shade to old and new surfaces in two coats including scaffolding, preparing the surface. (excluding the primer coat)etc. complete.( ASIAN/BERGER/NEROLAC/ SNOWSEM EQUIVALENT MAKE) | 280 | Sqm | 61 | 84 | 17080 | 23520 |  | 79.3 | 17080 | 22204
59 | Providing and applying two coats of exterior weather shield paint of approved manufacture and of approved colour to the plastered surfaces including cleaning ,preparing the plaster surface ,applying primer coat scaffolding if necessary, and watering the surface for two days etc complete.. Spec. No. :ASIAN/BERGER/NEROLAC/SNOWSEM | 220 | Sqm | 194 | 305 | 42680 | 67100 |  | 252.2 | 42680 | 55484
60 | Providing and applying two coats of synthetic enamel paint of approved colour to new structural steel work and wood work in buildings including scaffolding if necessary, cleaning and preparing the surface (excluding primer coat) complete. Sec. No. : 35.07 | 10 | Sqm | 72 | 100 | 720 | 1000 |  | 93.6 | 720 | 936
61 | Providing and fixing rolling steel shutters fabricated from 18 gauge steel laths with side guides, bottom rail, brackets, door suspension shaft, including rolling springs, locking arrangements and housing box at the top including mechanical gear operation arrangement and one coat of red lead p39.24 | 7 | Sqm | 3538 | 5714 | 24766 | 39998 |  | 4599.4 | 24766 | 32195.8
62 | Providing and fixing Marble Year Plate of size 300 mm x 200 mm including carving of letters of folllowing matter in approved fonts ''MSEDCLYear -----'',and oil painting of the letters in required shade etc complete as directed by Engr In Charge. | 1 | Sqm | 4093 | 5853 | 4093 | 5853 |  | 5320.9 | 4093 | 5320.9
63 | Providing & Fixing mat finish stainless steel (of 302 grade ) railing with top pipe of 50 mm dia. and vertical pipe of 38 mm dia at 0.60 m c/c or as required and horizontal pipes of 25 mm dia in three rows, all pipes of 2 mm thick including buffing,fabricating fixtures and fastening including pipe base of appropriate diameter and ball base of 75 mm dia above newel post of 75 mm diameter etc. complete 40.07 | 14 | Sqm | 3638 | 6053 | 50932 | 84742 |  | 4729.4 | 50932 | 66211.6
64 | i) Providing and fixing G.I. precoated metacolour sheet of 0.50 mm thick and 930 profile for roof including roof bolt and necessary fixing arrangements (TATA durashine/jindal make) | 12.6 | Sqm | 840 | 1271 | 10584 | 16014.6 |  | 1092 | 10584 | 13759.2
65 | ii) Providing and fixing G.I. precoated metacolour accesories of 0.50 mm thick and 600 mm wide for ridge / valley including roof bolt and necessary fitting arrangements.(TATA durashine/jindal make) | 10 | Sqm | 452 | 810 | 4520 | 8100 | 1.08 | 587.6 | 4520 | 5876
66 | Providing and fixing black kadappa stone as shelves 25mm. Thick machine polished, extending the polish upto 20 cm width onlowerside, rounding corners, laying in position jointing with beddingcement mortar 1:4 proportion curing etc etc. complete 33.23. | 5 | sqm | 944 | 1311 | 4720 | 6555 |  | 1227.2 | 4720 | 6136
67 | Providng and fixing cable trench covers1.2 mm in length of required width made up of 5 mm MS plate with frame work of 35 X 35 X 5 mm angle on four sides and two supports internally on shorter length with proper welding , primer & two coats of synthetic eanamel paint. etc complete as per directives of Engineer In charge. | 10 | Sqm | 3678 | 5260 | 36780 | 52600 |  | 4781.4 | 36780 | 47814
68 | Providing and fixing Steel Lockers having size 900 X 450 X 1850 mm having inner dimension 300 X 450 X 885 mm with powder coating with Six compartments etc complete finishing | 1 | Nos | 6000 | 8580 | 6000 | 8580 |  | 7800 | 6000 | 7800
69 | Providing and fixing informatory sign boards in square or rectangular shape of 1200 x 600 mm size made out of 16 gauge (1.6 mm) thick mild steel sheet painted with one coat of primer and two coats enamel paint on front side and and border/message/ symbols etc. including M.S. angle frame of 35 mm x 35 mm x 3 mm and two M.S. angle iron post of size 65 mm x 65 mm x 6 mm, 3.65 m. long properly cross braced with angle iron of size 50 mm x 50 mm x 5 mm duly painted with alternate black and white bands of 25 cm width including G.I. fixtures etc. and fixing the board in 1:4:8 concrete block of size 60 cm x 60 cm x 75 cm including transportation etc. complete.as directed by Engr In Charge. | 1 | Sqm | 4320 | 6178 | 4320 | 6178 |  | 5616 | 4320 | 5616
|  |  |  | Total Rs |  | 2087239 | 3066043.5 |  |  | 2087239 | 2713410.7
MAHARASHTRA STATE ELECTRICITY DISTRIBUTION CO. LTD.
Construction of Store Shed size 8 X 6 = 48.00 Sqm
Rate are as per new SSR 2018-19
TABLE -C | [7 empty] | 103.69
Item No | Particulars | Qty | Unit | Rate for 2022-23 | Rate for 2024-25 | Amount | Amount for 2024-25 | 0 | Rate proposed for 2024-25 | Amount | Amount proposed for 2024-25
1 | Excavation for foundation in earth, soils of all types, sand, Gravel and soft murum, including removing the excavated material upto a distance of 50 m. beyond the building area stacking and spreading as directed, dewatering, preparing the bed for the foundation and necessary back filling, ramming, watering (including shoring and strutting) etc. complete. (Lift upto 1.50 Metre).Spec. No. : Bd.A.1 Page No. 259 | 30 | Cum | 143 | 239 | 3861 | 7170 | 4.73 | 185.9 | 3861 | 5019.3
2 | Providing dry trap/ granite/ quartzite/ gneiss rubble stone soling 15 cm. to 20 cm. thick including hand packing and compacting complete. Spec. No. : Bd.A.12 Page No. 264 | 18 | Cum | 945 | 1474 | 17010 | 26532 | 11.35 | 1228.5 | 17010 | 22113
3 | Filling in plinth and floors with contractor's soil, sand or murum in 15 cm. to 20 cm. layers including watering and compaction etc. complete.Spec. No. : Bd.A.11 Page No. 263 | 20 | Cum | 378 | 619 | 7560 | 12380 |  | 491.4 | 7560 | 9828
4 | Providing and laying Cast in situ/Ready Mix cement concrete in M-10 of trap/ granite/ quartzite/ gneiss metal for foundation and bedding including bailing out water,Steel centering, formwork,laying/pumping, compacting, roughening them if special finish is to be provided, finishing if required and curing complete, with fully automatic micro processor based PLC with SCADA enabled reversible Drum Type mixer/concrete Batch mix plant (Pan mixer) etc. complete. With fine aggregate (Natural Sand / Crushed sand VSI Grade finely washed etc)(Item No.24.01) | 5 | Cum | 4257 | 6093 | 21285 | 30465 | 2.58 | 5534.1 | 21285 | 27670.5
5 | Providing and fixing in position TMT - FE - 500 bar reinforcement of various diameters for R.C.C. pile caps, footings, foundations, slabs, beams columns, canopies, staircase, newels, chajjas, lintels pardis, copings, fins, arches etc. as per detailed designs, drawings and schedules. including cutting, bending, hooking the bars, binding with wires or tack welding and supporting as required complete | 1.1 | MT | 64493 | 87114 | 64493 | 95825.4 | 79.71 | 83840.9 | 64493 | 83840.9
6 | Providing and fabricating structural steel work in rolled sections, fixed with connecting plates or angle cleats in main and cross beams, hip and jack rafters, purlins connecting to truss members and the like, as per detailed designs and drawing or as directed including cutting, fabricating, hoisting, erecting, fixing in position, making riveted/ bolted/ welded connections and one coat of anticorrosive paint and over it two coats of oil painting of approved quality and shade etc. complete. | 1 | MT | 68103 | 95949 | 68103 | 95949 |  | 88533.9 | 68103 | 88533.9
7 | Providing and laying in situ cement concrete M-20 of trap/ granite/ quartzite/ gneiss metal for reinforced cement concrete work in foundation like raft, grillages, strip foundation and footings of reinforced cement concrete columns and steel stanchion including bailing out water, form work, compaction and finishing, curing etc. complete. (Excluding steel reinforcement and structural steel) (7.60 Bag/ Cum.) | 5 | Cum | 5255 | 7329 | 23647.5 | 36645 | 59.71 | 6831.5 | 23647.5 | 30741.75
8 | As Above but for R.C.C Columns. | 2.3 | Cum | 10209 | 14009 | 23480.7 | 32220.7 | 13.52 | 13271.7 | 23480.7 | 30524.91
9 | As Above but for R.C.C Beams/Lintel Beams. | 9 | Cum | 9010 | 12494 | 81090 | 112446 | 15 | 11713 | 81090 | 105417
10 | Providing second class Burnt Brick masonry with conventional / Indian Standard type bricks in cement mortar 1:6 in foundation and plinth of inner walls in plinth of external walls and super structures including bailing out water manually, striking joints on unexposed faces, raking out joints on exposed faces and watering complete. | 7 | Cum | 5144 | 8128 | 36008 | 56896 |  | 6687.2 | 36008 | 46810.4
11 | Providing second class burnt Brick masonry with conventional / Indian Standard type bricks in cement mortar 1:6 in superstructure including striking joints, raking out joints, watering and scaffolding complete | 18 | Cum | 5307 | 8375 | 95526 | 150750 | 399.43 | 6899.1 | 95526 | 124183.8
12 | Providing external cement plaster 20 mm. thick in two coats in cement mortar 1:4 without neeru finish to concrete, brick surface, in all positions including scaffolding and curing complete. | 151 | Sqm | 387 | 390 | 58437 | 58890 |  | 503.1 | 58437 | 75968.1
13 | Providing internal cement plaster 12 mm. thick in single coat in cement mortar 1:4 without neeru finish to concrete or brick surfaces, in all positions including scaffolding and curing complete. | 130 | Sqm | 210 | 283 | 27300 | 36790 |  | 273 | 27300 | 35490
14 | Providing and fixing mild steel grill work for windows, ventilators etc. 15 Kg./sqm. as per drawing including fixtures, necessary welding and painting with one coat of anticorrosive paint and two coats of oil painting complete 40.2 | 7 | Sqm | 1197 | 1686 | 8379 | 11802 |  | 1556.1 | 8379 | 10892.7
15 | Providing and laying cement concrete flooring 40 mm. thick with 1:2:4 cement concrete laid to proper level and slope in alternate bays, including compaction, filling joints, marking lines to give appearance of tiles of 30 cm. X 30 cm. or other size laid diagonally/ square etc. finishing smooth (with extra cement) in any colour as directed and curing, complete. | 51 | Sqm | 617 | 500 | 31467 | 25500 |  | 802.1 | 31467 | 40907.1
16 | Providing and fixing in position Alluminium extruded section Two track sliding windows having frame made out extruded tubular section of size 34 mm x 42 mm (or as required size in proportionate weight) of average thickness 1.50 mm and weight 0.726 kg per metre ( or as required), mechanically assembled at corners with glazing beading of average 0.26 kg per running metre or or required weight including plain sheet glass with neoprene/ rubber gasket etc. complete.( As per Architect's drawing job No. T-MISC/500/drawing No.22 dated 3.2.1992) | 2.5 | Sqm | 2322 | 5803 | 5805 | 14507.5 | 82.26 | 3018.6 | 5805 | 7546.5
17 | Providing and fixing rolling steel shutters fabricated from 18 gauge steel laths with side guides, bottom rail, brackets, door suspension shaft, including rolling springs, locking arrangements and housing box at the top including mechanical gear operation arrangement and one coat of red lead p39.24 | 5 | Sqm | 3538 | 5714 | 17690 | 28570 |  | 4599.4 | 17690 | 22997
18 | Providing and laying polished Tandur Stone slabs 20 mm. to 25 mm. thick for treads and risers of steps and stair cases, in one piece upto 1.35 m. width with rounded nosing for the treads on a bed of 1:4 cement mortar including cement float, filling joints with neat cement slurry, curing, polishing and cleaning complete. | 4.5 | sqm | 820 | 1108 | 3690 | 4986 |  | 1066 | 3690 | 4797
19 | i) Providing and fixing G.I. precoated metacolour sheet of 0.50 mm thick and 930 profile for roof including roof bolt and necessary fixing arrangements (TATA durashine/jindal make) | 50 | Sqm | 840 | 1271 | 42000 | 63550 |  | 1092 | 42000 | 54600
20 | ii) Providing and fixing G.I. precoated metacolour accesories of 0.50 mm thick and 600 mm wide for ridge / valley including roof bolt and necessary fitting arrangements.(TATA durashine/jindal make) | 4 | Sqm | 452 | 810 | 1808 | 3240 | 1.08 | 587.6 | 1808 | 2350.4
21 | Providing and applying primer coat over concrete /masonary/ asbestos sheet includin scafolding if necesary preparing the surface by thoroughly cleaniong oil ,gease,dirt and other foreign matter and sand prepewrating as reqired preparing surface by brushing and brooming down complete. Spec. No. : Bd.P.1 Page No. 411 | 140 | Sqm | 15 | 38 | 1965 | 5320 |  | 19.5 | 1965 | 2554.5
22 | Providing and applying plastic emulsion paint of approved quality, colour and shade to old and new surfaces in two coats including scaffolding, preparing the surface. (excluding the primer coat)etc. complete.( ASIAN/BERGER/NEROLAC/ SNOWSEM EQUIVALENT MAKE) | 143 | Sqm | 61 | 84 | 8723 | 12012 |  | 79.3 | 8723 | 11339.9
23 | Providing and applying two coats of exterior weather shield paint of approved manufacture and of approved colour to the plastered surfaces including cleaning ,preparing the plaster surface ,applying primer coat scaffolding if necessary, and watering the surface for two days etc complete.. Spec. No. :ASIAN/BERGER/NEROLAC/ SNOWSEM EQUIVALENT MAKE) | 140 | Sqm | 194 | 305 | 25414 | 42700 |  | 252.2 | 25414 | 33038.2
|  |  |  | Total Rs |  | 674742.2 | 965146.6 |  |  | 674742.2 | 877164.86
MAHARASHTRA STATE ELECTRICITY DISTRIBUTION CO.LTD.
Approach WBM Road for 33 Kv Outdoor Sub Station
Rate are as per new SSR 2018-19
Table : D
ABSTRACT SHEET( For 75.00 Rmt length )
Item No | Particulars | Qty | Unit | Rate for 2022-23 | Rate for 2024-25 | Amount | Amount for 2024-25 |  | Rate proposed for 2024-25 | Amount | Amount proposed for 2024-25
1 | Excavation for road way in earth soil of all sorts sand, gravel, soft murum including dressing section to the required grade, camber and side slopes and conveying the excavated materials with all lifts and upto a lead of 50 metres and spreading for embankment or stacking etc. as directed by Engineer in charge. | 100 | Cum | 216 | 300 | 21600 | 30000 |  | 280.8 | 21600 | 28080
2 | Providing dry/ trap/ granite/ quartzite/ gneiss rubble stone soling 15 cm to 20 cm thick including hand packing and compacting etc. complete item No.21.38 | 80 | Cum | 945 | 1474 | 75600 | 117920 |  | 1228.5 | 75600 | 98280
3 | Supplying ,Stacking and hard murum/kankar at the road side, including conveying and stacking and spreading in line and level etc complete as directed by Engr In Charge | 113 | Cum | 294 | 409 | 33222 | 46217 |  | 382.2 | 33222 | 43188.6
4 | Spreading hard murum/ soft murrum/ gravel or kankar for side width complete Item No.2.30 | 113 | Cum | 57 | 79 | 6441 | 8927 |  | 74.1 | 6441 | 8373.3
5 | Compacting the hard murum side widths including laying in layers on each side with vibratory roller including artificial watering etc.complete. Item No.2.31 | 113 | Sqm | 16 | 22 | 1808 | 2486 |  | 20.8 | 1808 | 2350.4
6 | Providing, laying, spreading and compacting stone aggregates of specific sizes to water bound macadam specification including spreading in uniform thickness, hand packing to proper grade and camber, applying and brooming requisite type of screening/ binding Materials to fill up the interstices of coarse aggregate, watering and compacting with Vibratory roller. to the required density. By Mechanical Means - Grading I (Using Screening Type A (13.2) mm Aggregate Item No.3.29 | 90 | Cum | 1429 | 1995 | 128610 | 179550 |  | 1857.7 | 128610 | 167193
7 | DENSE BITUMINOUS MACADAM: Proving and laying dense bituminous macadam using crushed aggregates of Grading 1, premixed with bituminous binder of specified grade of Bitumen @ 4.50 per cent by weight of total mix and filler, transported to site with VTS , laid over a previously prepared surface, finished to the required grade, level, alignment, and rolling to achieve the desired density for 76-100 mm compacted thickness .USING Batch mix type hot mix plant with SCADA, Sensor Paver, Vibratory roller with Stone Dust filler.(VG-30 bulk bitumen rates are considered to arrive at rates) Item No.3.44 | 22.5 | cum | 5734 | 8050 | 129015 | 181125 |  | 7454.2 | 129015 | 167719.5
8 | Providing bituminousType A liquid seal coat on bituminous surface including supplying all materials & bitumen of VG-30 grade preparing existing road surface, heating and applying bitumen @ 0.98 Kg./Sqm. by mechanical means, spreading chips and rolling, by static roller having weight 8 to 10 MT. etc. complete. Spec. No. M.O.R.T.& H.2013. Cl. 511 (4.01 page no45) | 300 | Sqm | 40 | 59 | 12000 | 17700 |  | 52 | 12000 | 15600
| Total Part "A" Rs |  |  |  |  | 408296 | 583925 |  |  | 408296 | 530784.8
MAHARASHTRA STATE ELECTRICITY DISTRIBUTION CO.LTD.
Chain link fencing (over UCR or RCC Pardi )and barbed wire fencing for 33 Kv Outdoor Sub Station
Table E
Rate are as per new SSR 2018-19
Length of fencing considered (60X40 m)
Item No | Particulars | Qty | Unit | Rate for 2022-23 | Rate for 2024-25 | Amount | Amount for 2024-25 |  | Rate proposed for 2024-25 | Amount | Amount proposed for 2024-25
PART A- Chain link fencing
1 | Excavation for foundation in earth, soils of all types, sand, Gravel and soft murum, including removing the excavated material up to a distance of 50 m. beyond the building area stacking and spreading as directed, dewatering, preparing the bed for the foundation and necessary back filling, ramming, watering (including shoring and strutting) etc. complete. (Lift up to 1.50 Meter). Spec. No. :21.02 page no187 | 25 | Cum | 143 | 207 | 3575 | 5175 |  | 185.9 | 3575 | 4647.5
2 | Excavation for foundation in hard murum, including removing the excavated material up to a distance of 50 m. beyond the building area stacking and spreading as directed, dewatering, preparing the bed for the foundation and necessary back filling, ramming, watering (including shoring and strutting) etc. complete. (Lift up to 1.50 Meter). Spec. No. :21.06 | 12.5 | Cum | 196 | 227 | 2450 | 2837.5 |  | 254.8 | 1960 | 2548
3 | Excavation for foundation in Hard rock by blasting including trimming and leveling the bed by chiseling where necessary and removing the excavated material and stacking it in measurable heaps within a distance of 50 metres from the building area including dewatering and back filling with available earth/murum, watering, ramming, etc. complete. (Lift upto 1.5m) By Mechanical Means Item No.21.17 | 3 | Cum | 756 | 863 | 2268 | 2589 |  | 982.8 | 3780 | 4914
4 | Providing and laying Cast in situ/Ready Mix cement concrete in M-10 of trap/ granite/ quartzite/ gneiss metal for foundation and bedding including bailing out water, Steel centering, formwork, laying/pumping, compacting, roughening them if special finish is to be provided, finishing if required and curing complete, with fully automatic micro processor based PLC with SCADA enabled reversible Drum Type mixer/concrete Batch mix plant (Pan mixer) etc. complete. With fine aggregate (Natural Sand / Crushed sand VSI Grade finely washed etc)(Item No.24.01) | 15 | Cum | 4257 | 6093 | 63855 | 91395 |  | 5534.1 | 57469.5 | 74710.35
5 | Providing uncoursed rubble masonry of trap/granite/ quartzite/ gneiss stones in cement mortar 1:6 in Plinth including raking out joints when plastering is to be done / striking joints when no plastering is to be done on the inside, watering and scaffolding. Spec. No. 28.01 page no.249 | 60 | Cum | 3652 | 5227 | 219120 | 313620 |  | 4747.6 | 248336 | 322836.8
6 | Providing uncoursed rubble masonry of trap/granite/ quartzite/ gneiss stones in cement mortar 1:6 in superstructure including raking out joints when plastering is to be done / striking joints when no plastering is to be done on the inside, watering and scaffolding. Spec. No. : item No.28.04 page no.249 | 12 | Cum | 4014 | 5736 | 48168 | 68832 |  | 5218.2 | 52182 | 67836.6
7 | Providing and laying Cast in situ/Ready Mix cement concrete in M-20 of trap/ granite/ quartzite/ gneiss metal for R.C.C. pardi of required thickness including steel centering, formwork, cover blocks, laying/pumping, compacting , curing , finishing and rougheningthem if special finish is to be provided and curing complete.(Excluding reinforcement and structural steel).with fully automatic micro processor based PLC with SCADA enabled reversible Drum Type mixer/ concrete Batch mix plant (Pan mixer) etc. complete. With fine aggregate (Natural Sand / Crushed sand VSI Grade finely washed etc) | 25 | Cum | 11414 | 15792 | 285350 | 394800 |  | 14838.2 | 285350 | 370955
8 | Providing and erecting statutory type G.I.Chain link fencing 2400 mm height with G.I. Chain link of size 55x55 mm 11 gauge thick of approved quality and manufacture,and including fixing chain link with vertical M.S. Angle of size 65x65x6 mm height 3050 m and at 3500 mm centre to centre and stay angles of 65x65x6 mm at every tenth posts/conrner posts/ and end posts, fixed and grouted neatly in vertcal position in Cement Concrete block of size 450x450x600 mm of C.C. Grade 1:3:6 with approved quality of metal and sand including all required frm work, labours compaction of concrete, curing.Including providing and fixing G.I. wire of 10 gauge at top and bottom and vertcal M.S. bar of 10 mm diameter (plain) and of same height of 2400 mm indluding inseting the same bar vertcally in cahin link fencing so as to hold the chain link to the vertcal angle with the help of G.I. "J" hooks of required size, washers, nuts and bolts etc complete with providing and applying oil paiting . | 180 | Rmt | 1320 | 2534 | 237600 | 456120 |  | 1584 | 237600 | 285120
9 | Providng and casting in situ cement concrete M-15 /1:2:4 of trap / graninte / quartzite / gniess metal for coping ot plinth or parapet, moulded or chamfered as per drawing or as directed including centering, form work, compacting, finishing the exposed faces with sufficent minimum thickness of 1:3 cement plaster to give a smooth and even surface or roughening them if special finish is to be provided and curing etc. complete.24.16 page no.221 | 14.25 | Cum | 4757 | 6628 | 67787.25 | 94449 |  | 6184.1 | 76112 | 98945.6
10 | Providing internal cement plaster 12 mm thick in single coat in cement mortar 1:4 without neeru finish ot concrete or Brick surfaces, inall positions including scaffolding and curing complete.32.04 page no.260 | 30 | Sqm | 210 | 283 | 6300 | 8490 |  | 273 | 7350 | 9555
11 | Providing flush grooved pointing with cement mortar 1:3 for brick or UCR's masonry including scaffolding and curing complete 32.17 | 150 | Sqm | 133 | 183 | 19950 | 27450 |  | 172.9 | 21945 | 28528.5
12 | Providing and applying two coats of ACE Paint paint of approved manufacture and of approved colour to the plastered surfaces and preparing the surface, wtaring for two days etc complete. | 300 | Sqm | 58 | 85 | 17400 | 25500 |  | 75.4 | 17400 | 22620
| PART B- Barbed wire fencing |  |  |  |  | 0 | 0 |  | 0 | 0 | 0
13 | Providing and erecting 1.5 metre high wire fencing with seven rows of barbed wire supported on M.S.Angles ( 50mm x 50mm x 6mm) at 2.5 Metres, Center to center including excavating pits for foundqtion,fixing post in cement cocnrete 1:4:8 of size 45 x 45 x 45 cm fastening the wire and painting the M.S.Angles with one coat of red lead primer and two coats of painting etc.complete. | 260 | Rmt | 519 | 747 | 134940 | 194220 |  | 622.8 | 133383 | 160059.6
14 | Excavation for foundation in earth, soils of all types, sand, Gravel and soft murum, including removing the excavated material up to a distance of 50 m. beyond the building area stacking and spreading as directed, dewatering, preparing the bed for the foundation and necessary back filling, ramming, watering (including shoring and strutting) etc. complete. (Lift up to 1.50 Meter). 21.02 page no187 | 5 | Cum | 143 | 207 | 715 | 1035 |  | 185.9 | 715 | 929.5
15 | Providing and laying Cast in situ/Ready Mix cement concrete in M-10 of trap/ granite/ quartzite/ gneiss metal for foundation and bedding including bailing out water, Steel centering, formwork, laying/pumping, compacting, roughening them if special finish is to be provided, finishing if required and curing complete, with fully automatic micro processor based PLC with SCADA enabled reversible Drum Type mixer/concrete Batch mix plant (Pan mixer) etc. complete. With fine aggregate (Natural Sand / Crushed sand VSI Grade finely washed etc)(Item No.24.01) | 4 | Cum | 3396 | 6093 | 13584 | 24372 |  | 4414.8 | 25130.4 | 32669.52
16 | Providing and laying in situ cement concrete M-20 of trap/ granite/ quartzite/ gneiss metal for reinforced cement concrete work in foundation like raft, grillages, strip foundation and footings of reinforced cement concrete columns and steel stanchion including bailing out water, form work, compaction and finishing, curing etc. complete. (Excluding steel reinforcement and structural steel) (7.60 Bag/ C 25.11 page no.222 | 5 | Cum | 5255 | 7329 | 26275 | 36645 |  | 6831.5 | 26275 | 34157.5
17 | Providing structural steel work in rolled section, fixed with connecting plates or angle cleats as in main and cross beams, hip and jack rafters, purlins connecting to truss members and the like, as per detailed designs and drawing or as directed including cutting, fabricating, hoisting, erecting, fixing in position, making riveted/ bolted/ welded connections and three coats of oil painting complete. Spec. No. 23.01 page no.214 | 1.1 | MT | 71014 | 100259 | 78115.4 | 110284.9 |  | 92318.2 | 88767.5 | 115397.75
18 | Providing and fixing 50 mm. dia. medium class G.I.pipe gate with wicket gate of pproved drawing with all fixtures and fittings in two leaves with strong hold fast embedded in c.c. block at top and bottom with locking arrangement including cutting, bending, making holes and with one coat of primer etc. complete. | 16.2 | Sqm | 5329 | 7595 | 86329.8 | 123039 |  | 6927.7 | 90593 | 117770.9
19 | Providing and fixing in position H.Y.S.D. bar reinforcement of various diameters for reinforced cement concrete pile caps, footing, foundations, slabs, beams, columns, canopies, stair case, newels, chajjas, lintels, pardis, copings, fins, arches etc. as per detailed designs, drawings and schedules including cutting, bending, hooking the bars binding with wires or tack welding and supporting as required complete. Spec. No. 26.33 | 0.17 | MT | 63994 | 87114 | 10878.98 | 14809.38 |  | 83192.2 | 10878.98 | 14142.674
20 | Providing and casting in situ cement concrete M-20 of trap/ granite/ quartzite/ gneiss metal for reinforced cement concrete columns as per detailed designs and drawing, or as directed including centering, formwork, compacting and finishing the form surfaces with cement mortar 1:3 of sufficient minimum thickness to give a smooth and even surface or roughening the surface if special finish is to be provided and curing etc. complete. (Excluding reinforcement ) (7.60 Bag/ Cum.)Spec. No. :25.31 | 2 | Cum | 10209 | 14009 | 20418 | 28018 |  | 13271.7 | 20418 | 26543.4
|  |  | Total Rs. |  |  | 1495765 | 2023680.78 |  |  | 1495765 | 1794888.194
[6 empty] | 2840844.43 |  |  |  | 2904985.38
MAHARASHTRA STATE ELECTRICITY DISTRIBUTION CO.LTD.
Metal Spreading in Switch Yard at 33 Kv Outdoor Sub Station
Table "F"
Rate are as per new SSR 2018-19
Switch yard area considered 2000.0 Sqm..
Item No | Particulars | Qty | Unit | Rate for 2022-23 | Rate for 2024-25 | Amount | Amount for 2024-25 |  | Rate proposed for 2024-25 | Amount | Amount proposed for 2024-25
1 | Supplying and stacking,spreading, stone dust brought from outside source of approved quality including all labour charges required for spreading in line and level in switch yard area of sub station with watering and compaction as directed by Engr In Charge. | 41.5 | Cum | 1255 | 1730 | 50200 | 71795 |  | 1631.5 | 50200 | 65260
2 | Supplying and stacking,Spreading,40 mm machine crushed metal brought from outside source of approved quality including all labour charges required for spreading in line and level in switch yard area of sub station as directed by Engr In Charge.50.55 page no.441 | 32.25 | Cum | 1371 | 1890 | 41130 | 60952.5 |  | 1782.3 | 41130 | 53469
3 | Supplying and stacking,spreasding 12/20 mm machine crushed metal brought from outside source of approved quality including all labour charges required for spreading in line and level in switch yard area of sub station as directed by Engr In Charge. | 30.4 | Cum | 1371 | 1890 | 41130 | 57456 |  | 1782.3 | 41130 | 53469
4 | Providing anf fixing Brick on Edge lining of approved quality bricks including excavation,all labour charges ,fixing in neat line and level as directed by Engr In Charge including two coats of white or colour washing to the bricks. | 100 | Rmt | 89 | 120 | 8900 | 12000 |  | 115.7 | 8900 | 11570
|  |  | Total Rs. |  |  | 141360 | 202203.5 |  |  | 141360 | 183768
MAHARASHTRA STATE ELECTRICITY DISTRIBUTION CO.LTD.
Equipment foundations( 1 X 5/10 MVA transformer plinth + station transformer + 33 kv bay + 11 kv Bay 4 Nos) for 33 KV Outdoor S/Stn
Rate are as per new SSR 2018-19
Table "G"
Item No | Particulars | Qty | Unit | Rate for 2022-23 | Rate for 2024-25 | Amount | Amount for 2024-25 |  | Rate proposed for 2024-25 | Amount | Amount proposed for 2024-25
1 | Excavation for foundation in earth, soils of all types, sand, Gravel and soft murum, including removing the excavated material upto a distance of 50 m. beyond the building area stacking and spreading as directed, dewatering, preparing the bed for the foundation and necessary back filling, ramming, watering (including shoring and strutting) etc. complete. (Lift upto 1.50 Metre).Spec. No. : Bd.A.1 Page No. 259 | 120 | Cum | 143 | 239 | 17160 | 28680 |  | 185.9 | 17160 | 22308
2 | Excavation for foundation in hard murum including removing the excavated material upto distance of 50 m. beyond the building area and stacking and spreading as directed, dewatering, preparing the bed for the foundation and necessary back filling, ramming, watering Including shoring, strutting complete. (Lift upto 1.50 m.)Spec. No. : Bd.A.2 Page No. 259 | 20 | Cum | 196 | 414 | 3528 | 8280 |  | 254.8 | 3528 | 4586.4
3 | As Above in soft rock and old cement and lime masonry foundations (Lift upto 1.50 m.)Spec. No. : Bd.A.4 Page No. 259 | 10 | Cum | 298 | 429 | 1490 | 4290 |  | 387.4 | 1490 | 1937
4 | Providing dry/ trap/ granite/ quartzite/ gneiss rubble stone soling 15 cm to 20 cm thick including hand packing and compacting etc. complete.(Item No.21.38 | 15 | Cum | 945 | 1474 | 12285 | 22110 |  | 1228.5 | 12285 | 15970.5
5 | Providing and laying Cast in situ/Ready Mix cement concrete in M-10 of trap/ granite/ quartzite/ gneiss metal for foundation and bedding including bailing out water, Steel centering, formwork, laying/pumping, compacting, roughening them if special finish is to be provided, finishing if required and curing complete, with fully automatic micro processor based PLC with SCADA enabled reversible Drum Type mixer/concrete Batch mix plant (Pan mixer) etc. complete.With fine aggregate (Natural Sand / Crushed sand VSI Grade finely washed etc)(Item No.24.01) | 8 | Cum | 4257 | 6093 | 31927.5 | 48744 |  | 5534.1 | 31927.5 | 41505.75
6 | Providing and fixing in position Mild/Tor steel bar reinforcement of various diameters for reinforced cement concrete pile caps, footing, foundations, slabs, beams, columns, canopies, stair case, newels, chajjas, lintels, pardis, copings, fins, arches etc. as per detailed designs, drawings and schedules including cutting, bending, hooking the bars, binding with wires or tack welding and supporting as required complete. Spec. No. : Bd.F.17 Page No. 306 | 1.5 | MT | 64493 | 87114 | 96739.5 | 130671 |  | 83840.9 | 96739.5 | 125761.35
7 | Providing and laying in situ cement concrete M-20 of trap/ granite/ quartzite/ gneiss metal for reinforced cement concrete work in foundation like raft, grillages, strip Foundation and footings of reinforced cement concrete columns and steel stanchion including bailing out water, form work, compaction and finishing, curing etc. complete. (Excluding steel reinforcement and structural steel) (7.60 Bag/ Cum.) Spec. No. : Bd.F.3 Page No. 298 | 91.45 | Cum | 5255 | 7329 | 472950 | 670237.05 |  | 6831.5 | 472950 | 614835
8 | Providing external cement plaster 12 mm. thick in two coats in cement mortar 1:4 without neeru finish to concrete, brick surface, in all positions including scaffolding and curing complete. Spec. No. : Bd.L.4 Page No. 368 | 160 | Sqm | 210 | 283 | 33600 | 45280 |  | 273 | 33600 | 43680
9 | Providing and applying two coats of exterior weather shield paint of approved manufacture and of approved colour to the plastered surfaces including cleaning ,preparing the plaster surface ,applying primer coat scaffolding if necessary, and watering the surface for two days etc complete.. Spec. No. :ASIAN/BERGER/NEROLAC/SNOWSEM/ EQUIVALENT MAKE | 160 | Sqm | 194 | 274 | 31040 | 43840 |  | 252.2 | 31040 | 40352
|  |  | Total Rs. |  |  | 700720 | 1002132.05 |  |  | 700720 | 910936
MAHARASHTRA STATE ELECTRICITY DISTRIBUTION CO.LTD.
Firewall provision for 2x 10 MVA Transformer Foundations
Rate are as per new SSR 2018-19
Table "G-3"
Item No | Particulars | Qty | Unit | Rate for 2022-23 | Rate for 2024-25 | Amount | Amount for 2024-25 |  | Rate proposed for 2024-25 | Amount | Amount proposed for 2024-25
1 | Excavation for foundation in earth, soils of all types, sand, Gravel and soft murum, including removing the excavated material upto a distance of 50 m. beyond the building area stacking and spreading as directed, dewatering, preparing the bed for the foundation and necessary back filling, ramming, watering (including shoring and strutting) etc. complete. (Lift upto 1.50 Metre).Spec. No. : Bd.A.1 Page No. 259 | 3 | Cum | 143 | 239 | 376.09 | 717 |  | 185.9 | 376.09 | 488.917
2 | Excavation for foundation in hard murum including removing the excavated material upto distance of 50 m. beyond the building area and stacking and spreading as directed, dewatering, preparing the bed for the foundation and necessary back filling, ramming, watering Including shoring, strutting complete. (Lift upto 1.50 m.)Spec. No. : Bd.A.2 Page No. 259 | 1 | Cum | 196 | 414 | 172.48 | 414 |  | 254.8 | 172.48 | 224.224
3 | Providing dry/ trap/ granite/ quartzite/ gneiss rubble stone soling 15 cm to 20 cm thick including hand packing and compacting etc. complete.(Item No.21.38 | 1 | Cum | 945 | 1474 | 945 | 1474 |  | 1228.5 | 945 | 1228.5
4 | Providing and laying Cast in situ/Ready Mix cement concrete in M-10 of trap/ granite/ quartzite/ gneiss metal for foundation and bedding including bailing out water, Steel centering, formwork, laying/pumping, compacting, roughening them if special finish is to be provided, finishing if required and curing complete, with fully automatic micro processor based PLC with SCADA enabled reversible Drum Type mixer/concrete Batch mix plant (Pan mixer) etc. complete.With fine aggregate (Natural Sand / Crushed sand VSI Grade finely washed etc)(Item No.24.01) | 0.2 | Cum | 4257 | 6093 | 851.4 | 1218.6 |  | 5534.1 | 851.4 | 1106.82
5 | Providing fly ash brick masonry with conventional/ I.S. type bricks in cement mortar 1:6 in superstructure including striking joints, raking out joints, watering and scaffolding etc. Complete FOR FIREWALL | 3 | Cum | 5158 | 7548 | 15474 | 22644 |  | 6705.4 | 15474 | 20116.2
6 | Providing external cement plaster 12 mm. thick in two coats in cement mortar 1:4 without neeru finish to concrete, brick surface, in all positions including scaffolding and curing complete. Spec. No. : Bd.L.4 Page No. 368 | 18.75 | Sqm | 210 | 283 | 3780 | 5306.25 |  | 273 | 3780 | 4914
7 | Providing and applying two coats of exterior weather shield paint of approved manufacture and of approved colour to the plastered surfaces including cleaning ,preparing the plaster surface ,applying primer coat scaffolding if necessary, and watering the surface for two days etc complete.. Spec. No. :ASIAN/BERGER/NEROLAC/SNOWSEM/ EQUIVALENT MAKE | 18.75 | Sqm | 194 | 272 | 3492 | 5100 |  | 252.2 | 3492 | 4539.6
|  |  | Total Rs. |  | 0 | 25090.97 | 36873.85 |  | 0 | 25090.97 | 32618.261
|  |  |  | Say |  | 25091 | 36874 |  |  | 25091 | 32618
MAHARASHTRA STATE ELECTRICITY DISTRIBUTION CO.LTD.
Table "H"
Water Supply arrangement for Control Room external &,Switch Yard etc at 33 Kv Outdoor Sub Station
Rate are as per new SSR 2018-19
Item No | Particulars | Qty | Unit | Rate for 2022-23 | Rate for 2024-25 | Amount | Amount for 2024-25 |  | Rate proposed for 2024-25 | Amount | Amount proposed for 2024-25
1 | Providing and fixing on walls/ ceiling/ floor 15 mm dia. CPVC pipe with necessary fittings, remaking good the demolished portion etc. complete. Including removing existing pipe line if necessary and conveying and stacking the same in PWD chowky or as directed etc. complete.(item No.42.55) | 61 | Rmt | 194 | 275 | 9700 | 16775 |  | 232.8 | 9700 | 11640
2 | As Above but for 20 mm dia 42.56 | 100 | Rmt | 221 | 323 | 22100 | 32300 |  | 265.2 | 22100 | 26520
3 | As Above but for 25 mm dia. 42.57 | 10 | Rmt | 263 | 395 | 2630 | 3950 |  | 315.6 | 2630 | 3156
4 | Providing and fixing 15 mm diameter PVC Aqua kraft type of approved make super bib tap with flange including all accessories etc complete(Item No.43.33) POLO/ Cera/ hindware/ Parryware/ Equivalent Make | 24 | Nos | 315 | 471 | 7875 | 11304 |  | 378 | 7875 | 9450
5 | Providing and fixing screw down for 20 mm dia. wheeled stop tap of brass including necessary sockets/union nut complete. Bajaj/Equivalent Make | 2 | Nos | 481 | 687 | 962 | 1374 |  | 577.2 | 962 | 1154.4
6 | As Above but for 25 mm dia | 2 | Nos | 662 | 953 | 1324 | 1906 |  | 794.4 | 1324 | 1588.8
7 | Providing and fixing R.C.C. Collers of 450 mm Diameter and height of about 200 to 250 mm of approved quality and manufacture including all loading and unloading and carting at site with all labours and fixing the same collers at required position around earth pits in switch yard as directed by Engr In Charge complete. | 15 | Nos | 900 | 600 | 13500 | 9000 |  | 1080 | 13500 | 16200
|  |  | Total Rs. |  |  | 58091 | 76609 |  |  | 58091 | 69709.2
MAHARASHTRA STATE ELECTRICITY DISTRIBUTION CO.LTD.
Table "I"
Drilling of 150 mm diameter Bore Well, including Geological Exploration for Ground Water Survey for New Bore Spot by Authorised Geologist at 33 kv Outdoor Sub Station
(Note: If the Bore Well has not struck the water and went 'Dry',then it will be the total responsibility of the contractor to make his own arrangement for Water Supply for satisfactory execution and completion of entire work under scope of the 'work order',without claming any financial claims or extension in time limit to the Company.)
Item No | Particulars | Qty | Unit | Rate for 2022-23 | Rate for 2024-25 | Amount | Amount for 2024-25 |  | Rate proposed for 2024-25 | Amount | Amount proposed for 2024-25
1 | Conducting Geological Survey for Ground Water (of complete Sub Station premises) for Investigation/Selection of New Bore Well spot through an Authorised /Recognised Geologist and by a suitable scientific method including all necessary labours,transportation etc complete as directed by Engr In Charge.The payment of this Item will only be effected after submission of Authentic Report from Geologist who has carried out the survey.The Bore Well shall only be drilled with prior permission of the Engr In Charge after submission of Report. | 1 | Job | 5000 | 5678 | 5000 | 5678 |  | 5161.5 | 5000 | 5161.5
2 | Drilling works of 150 mm dia. Surface bore perfectly vertical, tolerance of 2 mm all through the drilled depth in all types of soils, rock upto all depth below ground levels from the surface including transportation of machines and equipment and preparation of site an disposing the core material as directed by Engineer - in - charge etc complete. (for deepening of existing bore well). | 100 | Rmt | 348 | 395 | 34800 | 39500 |  | 359.2404 | 34800 | 35924.04
3 | Providing PVC casing of 180 mm dia. 6 kg/cm2 pressure of standard specification inserting in bore well through over burden including lowering, handling an dgrouting, transportation to the site etc complete as directed by Engineer- in- charge. | 20 | Rmt | 673 | 764 | 13460 | 15280 |  | 694.7379 | 13460 | 13894.758
4 | Taking ''Yield Test ''of Newly drilled Bore Well with the help of 900 '' V '' Notch Method or other suitable method with all required Equipments and labours etc complete as directed and upto the satisfaction of Engr In Charge.( Including submission of nacessary certificate of '' Yield Test '' to the office. ) | 1 | Job | 1346 | 1528 | 1346 | 1528 |  | 1389.4758 | 1346 | 1389.4758
5 | Providing and erecting, fixing & commissioning Texmo(Taro)/KSB Cora 1.5 HP single phase 13 stage submerssible pump set on borewell, conforming to IS 9283 with water proof winding etc . The pump set shall be suitable for direct coupling, with suitable stainer. Pump should have suitable discharge outlet as per manufactures design antithrust stream lined, non return valve, pipe supporting clamps etc complete as per directed by Engineer-in-charge. | 1 | Nos | 20930 | 23767 | 20930 | 23767 |  | 21606.039 | 20930 | 21606.039
| 1) Non return valve 32 mm dia 1 No. | [5 empty] | 0 |  | 0 |  | 0
| 2) Pipe supporting clamps.2 nos. | [5 empty] | 0 |  | 0 |  | 0
| 3) Bore cap 1 No. | [5 empty] | 0 |  | 0 |  | 0
| 4) Steel grip.1 No. | [5 empty] | 0 |  | 0 |  | 0
| 5) Nylon Rope | [5 empty] | 0 |  | 0 |  | 0
6 | Providing and fixing control panel on wall with starter, light, plug, capacitor, volt meter including fixing on wooden board of suitable size and its wiring of approprite guage and test report of authorised agency with lock including painting etc. complete. | 1 | Nos | 2760 | 3134 | 2760 | 3134 |  | 2849.148 | 2760 | 2849.148
7 | Providing and fixing 32 mm dia. 6 kg/Rmt. HDPE pipe of ISI Mark erecting in bore well along with pump with all fiiting as required etc. complete. | 100 | Rmt | 63 | 72 | 6300 | 7200 |  | 65.0349 | 6300 | 6503.49
8 | Providing and fixing sub mercible pump cable suitable for pump set KSB Cora 2 C/23 /+UMA/100 /1.50 HP three phase 3 x 4 sqmm of ISO make and approved quality and company, including lowering in the bore well along with pump set, making water tight electrical connections to the pump ,and mains supply board/panel board under supervision of authorized electrical contractor ,including providing necessary clamps to hold the cable along with pipe etc complete with all labors and materials as directed by Engr in charge.(Necessary test report of authorized electrical contractor should be submitted.) | 150 | Rmt | 79 | 90 | 11850 | 13500 |  | 81.5517 | 11850 | 12232.755
9 | Providing, laying and fixing P.V.C. pipe of 20 mm. Diameter with fitting such as bends, tees, reducers, clamps, etc. including necessary excavation, trench filling etc. complete. (For casing of submersible cable of pump set purpose only.) | 145 | Rmt | 25 | 28 | 3625 | 4060 |  | 25.8075 | 3625 | 3742.0875
10 | Transportation of GI pipes, pump set, panel board, etc materials from market to Work site including all labours, loading, unloading, etc complete as directed by Engr in charge. | 1 | Job | 1000 | 1136 | 1000 | 1136 |  | 1032.3 | 1000 | 1032.3
|  |  | Total Rs |  |  | 101071 | 114783 |  |  | 101071 | 104335.5933
MAHARASHTRA STATE ELECTRICITY DISTRIBUTION CO.LTD.
Rate are as per new SSR 2017-18
Tube-well
Table "I-1'"
Item No | Particulars | Qty | Unit | Rate for 2022-23 | Rate for 2024-25 | Amount | Amount for 2024-25 |  | Rate proposed for 2024-25 | Amount | Amount proposed for 2024-25
1 | Transportation charges of tube well machine on site for drilling of tube well, including transportation of machine, including installating machine in position, including all labour charges etc. complete. | 1 | No | 7952 | 9030 | 7952 | 9030 |  | 8208.8496 | 7952 | 8208.8496
2 | Drilling 300 mm dia Surface tubewell perfectly vertical tolerance of 2 mm all through the drilled depth in all types of soils rock upto all depth below ground levels from the surface including transportation of equipment and preparation of site and disposing the core material as per direction of Engineer in charge etc. complete. | 100 | Rmt | 1035 | 1175 | 103500 | 117500 |  | 1068.4305 | 103500 | 106843.05
3 | Providing/lowring 180 mm dia PVC casing pipe (Plain) 6 kgf//cm2 confirming to IS 4985-1988 icluding lowring handling and grouting completed as directed by Engineer in charge. | 50 | Rmt | 673 | 764 | 33650 | 38200 |  | 694.7379 | 33650 | 34736.895
4 | Providing/lowring 180 mm dia PVC casing pipe (Perforated) 6 kgf//cm2 confirming to IS 4985-1988 icluding lowring handling and grouting completed as directed by Engineer in charge. | 50 | Rmt | 678 | 770 | 33900 | 38500 |  | 699.8994 | 33900 | 34994.97
5 | Providing annd filling stone granels surrounding the perforated and plain casing pipe upto the bottom of tube well of approved quality with proper manner etc.complete and as directed by Engineer incharge. | 100 | Rmt | 260 | 295 | 26000 | 29500 |  | 268.398 | 26000 | 26839.8
6 | Developing the tube well by flushing with air compressor pressure till the flow of clean water and proper settlement of filled up stone gravel surrounding the casing pipe upto the required stage as directed by the Engineer in charge etc. complete. | 6 | Per Hour | 1110 | 1260 | 6660 | 7560 |  | 1145.853 | 6660 | 6875.118
7 | Providinng and fixing tube well M.S. pipe bell plug with the help of nut etc. complete. | 1 | No | 250 | 284 | 250 | 284 |  | 258.075 | 250 | 258.075
8 | Providing and fixing wooden batten of Mango tree (1mtr lonng x 0.150 mtr width x 0.200 mtr thick) | 1 | No | 1200 | 1363 | 1200 | 1363 |  | 1238.76 | 1200 | 1238.76
9 | Providing and fixing Iron clamps (1.0 mtr long x 0.100 mtr width x 0.010 mtr thick) in standard manner as directed by Engineer in charge. | 1 | Per Pair | 976 | 1108 | 976 | 1108 |  | 1007.5248 | 976 | 1007.5248
10 | Arranging yield test by 900 'V' notch method including detailed report for proposed motor pump/ handpump capacity etc.complete as directed by Engineer inchanrge. | 1 | No. | 850 | 965 | 850 | 965 |  | 877.455 | 850 | 877.455
11 | Providing & fixing PVC pipe cap 140 mm dia. | 1 | No. | 200 | 227 | 200 | 227 |  | 206.46 | 200 | 206.46
12 | Providing and erecting, fixing & commissioning Texmo(Taro)/KSB Cora 1.5 HP single phase 13 stage submerssible pump set on borewell, conforming to IS 9283 with water proof winding etc . The pump set shall be suitable for direct coupling, with suitable stainer. Pump should have suitable discharge outlet as per manufactures design antithrust stream lined, non return valve, pipe supporting clamps icluding etc complete as per directed by Engineer-in-charge. | 1 | No. | 20930 | 23767 | 20930 | 23767 |  | 21606.039 | 20930 | 21606.039
| 1) Non return valve 32 mm dia 1 No. |  |  |  |  | 0 |  |  | 0 | 0 | 0
| 2) Pipe supporting clamps.2 nos. |  |  |  |  | 0 |  |  | 0 | 0 | 0
| 3) Bore cap 1 No. |  |  |  |  | 0 |  |  | 0 | 0 | 0
| 4) Steel grip.1 No. |  |  |  |  | 0 |  |  | 0 | 0 | 0
| 5) Nylon Rope |  |  |  |  | 0 |  |  | 0 | 0 | 0
13 | Providing and fixing 32 mm dia. 6 kg/Rmt. HDPE pipe of ISI Mark erecting in bore well along with pump with all fiiting as required etc. complete. | 100 | Rmt | 63 | 72 | 6300 | 7200 |  | 65.0349 | 6300 | 6503.49
14 | Providing and fixing sub mercible pump cable suitable for pump set KSB Cora 2 C/23 /+UMA/100 /1.50 HP three phase 3 x 4 sqmm of ISO make and approved quality and company, including lowering in the bore well along with pump set, making water tight electrical connections to the pump ,and mains supply board/panel board under supervision of authorized electrical contractor ,including providing necessary clamps to hold the cable along with pipe etc complete with all labors and materials as directed by Engr in charge.(Necessary test report of authorized electrical contractor should be submitted.) | 145 | Rmt | 79 | 90 | 11455 | 13050 |  | 81.5517 | 11455 | 11824.9965
15 | Providing and fixing control panel on wall with starter, light, plug, capacitor, volt meter including fixing on wooden board of suitable size and its wiring of approprite guage and test report of authorised agency with lock including painting etc. complete. | 1 | Nos | 2760 | 3134 | 2760 | 3134 |  | 2849.148 | 2760 | 2849.148
Total Rs. = | [5 empty] | 256583 | 291388 |  |  | 256583 | 264870.6309
MAHARASHTRA STATE ELECTRICITY DISTRIBUTION CO.LTD.
Construction of BB masonary cable trench for 33 Kv Outdoor S/stn
Trench size considered length=40 Rmt. Width= 0.60 mt. & Ht.= 0.90 mtr.
Table "J"
Rate are as per new SSR 2018-19
Item No. | Particulars | Qty | Unit | Rate for 2022-23 | Rate for 2024-25 | Amount | Amount for 2024-25 |  | Rate proposed for 2024-25 | Amount | Amount proposed for 2024-25
1 | Excavation for foundation in soft soil including removing the excavated materials upto a distance of 50 metres beyond the building area and lift as specified, stacking and spreading, necessary dewatering unless provided elsewhere, preparing the bed for the foundation and required backfilling, ramming, watering, shoring and strutting etc. complete. as directed. | 43 | Cum | 143 | 239 | 6149 | 10277 |  | 171.6 | 6149 | 7378.8
2 | Providing dry trap/rubble stone soling 15 cm to 20 cm thick including hand packing and compacting etc. complete. | 16 | Cum | 945 | 1474 | 15120 | 23584 |  | 1134 | 15120 | 18144
3 | Providing and laying in situ cement concrete in proportion 1:3:6 of trap metal for foundation and bedding, including bailing out water manually, formwork, compacting and curing etc. complete 24.01. | 7 | Cum | 4257 | 6093 | 29799 | 42651 |  | 5108.4 | 29799 | 35758.8
4 | Providing Second class Burnt Brick masonry with conventional / I.S. type bricks in cement mortar 1:6 in foundations and plinth of inner walls & external walls, including bailing out water manually, striking joints on unexposed faces, racking out joints on exposed faces and watering etc. complete. 27.01 | 13 | Cum | 5144 | 8128 | 66872 | 105664 |  | 6172.8 | 66872 | 80246.4
5 | Providing and fabricating structural steel work in rolled sections like joist, channels, angles, tees etc. as per detailed design and drawings or as directed by Engineer-In- Charge. including cutting, fabricating, hoisting, erecting, fixing in position making riveted / bolted / welded connections with connecting plates, braces etc. and including one coat of anticorrosive paint and over it two coats of oil painting of approved quality and shade etc. complete. | 0.14 | MT | 71014 | 100259 | 10012.974 | 14036.26 |  | 85216.8 | 10012.974 | 12015.5688
6 | Providing internal cement plaster 20mm thick in two coat, 1:4 without neeru finish to brick masonry or concrete surface in all positions including scaffolding, racking out joints, providing groove at joints of stone masonry and concrete members and curing etc. complete.32.07 | 141 | Sqm | 387 | 390 | 54954 | 54990 |  | 464.4 | 54954 | 65944.8
7 | Providng and casting in situ cement concrete M-15 /1:2:4 of trap / graninte / quartzite / gniess metal for coping ot plinth or parapet, moulded or chamfered as per drawing or as directed including centering, form work, compacting, finishing the exposed faces with sufficent minimum thickness of 1:3 cement plaster to give a smooth and even surface or roughening them if special finish is to be provided and curing etc. complete.21.46 page no.221 | 2.19 | Cum | 4757 | 6628 | 10417.83 | 14515.32 |  | 5708.4 | 10417.83 | 12501.396
8 | Providing and fixing required size(0.3m X1.0m) reinforced cement concrete cover of approved quality and make, 75mm thick over manhole and inspection chamber including mild steel reinforcement, curing testing etc. complete. | 200 | No. | 520 | 686.4 | 104000 | 137280 |  | 624 | 104000 | 124800
|  |  | Total Rs. |  |  | 297325 | 402997.58 |  |  | 297325 | 356790
MAHARASHTRA STATE ELECTRICITY DISTRIBUTION CO.LTD.
Retaining wall for Outdoor S/stn
Length of R.Wall considered 80 Rmt. / old wall 120 rmt
Rate are as per new SSR 2018-19
Table K
Item No | Particulars | Qty | Unit | Rate for 2022-23 | Rate for 2024-25 | Amount | Amount for 2024-25 |  | Rate proposed for 2024-25 | Amount | Amount proposed for 2024-25
1 | Excavation for foundation in soft soil including removing the excavated materials upto a distance of 50 metres beyond the building area and lift as specified, stacking and spreading, necessary dewatering unless provided elsewhere, preparing the bed for the foundation and required backfilling, ramming, watering, shoring and strutting etc. complete. as directed by Engineer Incharge. | 90 | Cumt. | 143 | 239 | 9152 | 21510 |  | 185.9 | 9152 | 11897.6
2 | Excavation for foundation in hard murum including removing the excavated materials upto a distance of 50 metres beyond the building area and lift as specified, stacking and spreading, necessary dewatering unless provided elsewhere, preparing the bed for the foundation and required backfilling, ramming, watering, shoring and strutting etc. complete. as directed by Engineer Incharge. | 50 | Cumt. | 196 | 414 | 6303.36 | 20700 |  | 254.8 | 6303.36 | 8194.368
3 | Providing and laying in situ cement concrete in proportion 1:3:6 of trap metal for foundation and bedding, including bailing out water manually, formwork, compacting and curing etc. complete. | 30 | Cumt. | 4257 | 6093 | 42782.85 | 182790 |  | 5534.1 | 42782.85 | 55617.705
4 | Providing uncoarsed rubble masonry of trap stones in cement mortar 1:6 in foundation and plinth of inner wall, including bailing out water manually, striking joints on unexposed faces and watering etc. complete. | 136 | Cumt. | 5144 | 5227 | 620366.4 | 710872 |  | 6687.2 | 620366.4 | 806476.32
5 | Providing weathered pointing with cement mortar 1:3 stone/brick masonry including scaffolding and curing etc. complete. | 195 | Sq.M. | 133 | 183 | 21386.4 | 35685 |  | 172.9 | 21386.4 | 27802.32
6 | Providing and casting in situ cement concrete M20of trap metal for coping to plinth or parapet, moulded or chamfered as per drawings or As directed by Engineer-In-Charge., roughening the exposed faces if special finish is to be provided and curing etc. complete. | 10 | Cumt. | 5836 | 7415 | 31280.96 | 74150 |  | 7586.8 | 31280.96 | 40665.248
|  |  | Total Rs. |  |  | 731271.97 | 1045707 |  |  | 731271.97 | 950653.561
MAHARASHTRA STATE ELECTRICITY DISTRIBUTION CO.LTD.
Rate are as per new SSR 2018-19
Rain water Harwesting
Table "L"
Item No | Particulars | Qty | Unit | Rate for 2022-23 | Rate for 2024-25 | Amount | Amount for 2024-25 |  | Rate proposed for 2024-25 | Amount | Amount proposed for 2024-25
1 | Providing and fixing in position unplasticized p polyvinyl chloride (CPVC) ultra violet stabilized 110 mm outer diameter rain water down take pipe confirming to IS 4985 including necessary fitting such as PVC grating bent with door PVC making connection water tight with solvent cement and testing boring holes in masonary.mortar 1:3 curing etc. complete. | 94 | Rmt | 320 | 494 | 32000 | 46436 |  | 416 | 32000 | 41600
4 | Excavation for foundation in earth, soils of all types, sand, Gravel and soft murum, including removing the excavated material up to a distance of 50 m. beyond the building area stacking and spreading as directed, dewatering, preparing the bed for the foundation and necessary back filling, ramming, watering (including shoring and strutting) etc. complete. (Lift up to 1.50 Meter). Spec. No. :21.02 page no187 | 20 | Cum | 143 | 239 | 2860 | 4780 |  | 185.9 | 2860 | 3718
5 | Providing and laying Cast in situ/Ready Mix cement concrete in M-10 of trap/ granite/ quartzite/ gneiss metal for foundation and bedding including bailing out water, Steel centering, formwork, laying/pumping, compacting, roughening them if special finish is to be provided, finishing if required and curing complete, with fully automatic micro processor based PLC with SCADA enabled reversible Drum Type mixer/concrete Batch mix plant (Pan mixer) etc. complete. With fine aggregate (Natural Sand / Crushed sand VSI Grade finely washed etc)(Item No.24.01) | 0.4 | Cum | 4257 | 6093 | 1702.8 | 2437.2 |  | 5534.1 | 1702.8 | 2213.64
9 | Providing second class Burnt Brick masonry with conventional / Indian standard type bricks in cement mortar 1:6 in superstructure including striking joints, raking out joints, watering and scaffolding complete. | 1 | Cum | 5237 | 8375 | 5237 | 8375 |  | 6808.1 | 5237 | 6808.1
10 | Providing internal cement plaster 12mm thick in single coat in cement mortar 1:4 with out neeru finish to concrete or brick surfaces, in all positions including scaffolding and curing complete. | 24 | Sqm | 210 | 283 | 5040 | 6792 |  | 273 | 5040 | 6552
11 | Providing fine cement finish 1.5 mm thick over green plaster surface including scafolding curing etc. complete. As directed by Engineer Incharge | 24 | Sqm | 59 | 84.37 | 1416 | 2024.88 |  | 76.7 | 1416 | 1840.8
12 | Providing & fixing RCC Chamber cover of required shape & size 40 mm thick including all lifts & leads etc. complete as directed by Engineer -in-Charge. | 10 | Sqm | 520 | 743.6 | 5200 | 7436 |  | 676 | 5200 | 6760
13 | Supplying/Staking and spreading river sand in stacks etc complete as directed by engineer in charge | 0.324 | Cum | 1060 | 1515.8 | 343.44 | 491.1192 |  | 1378 | 343.44 | 446.472
14 | Supplying/Staking and spreading Charcoal in stacks etc complete as directed by engineer in charge | 68 | Kg | 40 | 57.2 | 2720 | 3889.6 |  | 52 | 2720 | 3536
|  |  | Total Rs. |  |  | 56519.24 | 82661.7992 |  | 0 | 56519.24 | 73475.012
|  |  |  | Say Rs. |  | 56519 | 82662 |  |  | 56519 | 73475
MAHARASHTRA STATE ELECTRICITY DISTRIBUTION CO.LTD.
ABSTRACT SHEET
Name of Work :- Electrification work Table M
It. No | Description of Item | Qty. | Unit | Rate for 2022-23 | Rate for 2024-25 | Amount | Amount for 2024-25 |  | Rate proposed for 2024-25 | Amount | Amount proposed for 2024-25
1 | Supplying and erecting PVC trunking (PVC casing-ncapping) of size 25 mm with accessories on wall/ceiling as per specification No: WG-MA/CON. | 30 | Rmt | 38 | 35.53 | 1140 | 1065.9 |  | 32.3 | 1140 | 969
2 | Supplying and erecting PVC trunking (PVC casing-ncapping) of size 32 mm with accessories on wall/ceiling as per specification No: WG-MA/CON. | 50 | Rmt | 45 | 42.075 | 2250 | 2103.75 |  | 38.25 | 2250 | 1912.5
3 | Supplying & erecting mains with 2x1.5 sq.mm F.R copper PVC insulated wire laid in provided conduit/trunking/inside pole/Bus bars or any other places as per specification No:WG-MA/BW | 90 | Rmt | 38 | 35.53 | 3420 | 3197.7 |  | 32.3 | 3420 | 2907
4 | Supplying & erecting mains with 2x2.5 sq.mm F.R copper PVC insulated wire laid in provided conduit/trunking/inside pole/Bus bars or any other places. as per specification No:WG-MA/BW | 100 | Rmt | 57 | 53.295 | 5700 | 5329.5 |  | 48.45 | 5700 | 4845
5 | Supplying & erecting mains with 2x2.5 sq.mm F.R copper PVC insulated wire laid in provided conduit/trunking/inside pole/Bus bars or any other places. as per specification No:WG-MA/BW | 10 | Rmt | 28.5 | 26.6475 | 285 | 266.475 |  | 24.225 | 285 | 242.25
6 | Supplying & erecting mains with 2x4 sq.mm F.R copper PVC insulated wire laid in provided nduit/trunking/inside pole/Bus bars or any other places. as per specification No: WG MA/BW | 10 | Rmt | 78 | 72.93 | 780 | 729.3 |  | 66.3 | 780 | 663
7 | Supplying & erecting mains with 2x6 sq.mm F.R copper PVC insulated wire laid in provided conduit/trunking/inside pole/Bus bars or any other places as per specification No: WG-MA/BW | 30 | Rmt | 108 | 100.98 | 3240 | 3029.4 |  | 91.8 | 3240 | 2754
8 | Supplying and erecting ISI mark modular type switch 6A /10A duly erected on provided plate and box with wiring connections complete | 10 | Each | 70 | 65.45 | 700 | 654.5 |  | 59.5 | 700 | 595
9 | Supplying and erecting ISI mark modular type switch 16A duly erected on provided plate and box with wiring connections complete. | 3 | Each | 94 | 87.89 | 282 | 263.67 |  | 79.9 | 282 | 239.7
10 | Supplying and erecting ISI mark modular type 3 pin 6A multi sockets with safety shutter, duly erected on provided plate and box with wiring connections complete. | 10 | Each | 113 | 105.655 | 1130 | 1056.55 |  | 96.05 | 1130 | 960.5
11 | Supplying and erecting ISI mark modular type 3 pin 6 /16A multi socket with safety shutter, duly erected on provided plate and box with wiring connections complete. | 3 | Each | 166 | 155.21 | 498 | 465.63 |  | 141.1 | 498 | 423.3
12 | upplying and erecting ISI mark modular type D.P. switch 32A with indicator, duly erected on provided plate and box with wiring connections complete. | 1 | Each | 183 | 171.105 | 183 | 171.105 |  | 155.55 | 183 | 155.55
13 | Supplying and erecting ISI mark modular type (two module) electronic step regulator for fan, duly erected on provided plate and box with wiring connections complete. Note: Add Rs 57/- for additional two module box with double mounting plate if required | 6 | Each | 368 | 344.08 | 2208 | 2064.48 |  | 312.8 | 2208 | 1876.8
14 | Supplying and erecting PVC Surface modular switch box with double mounting plate for 3 modules duly erected. | 3 | Each | 151 | 141.185 | 453 | 423.555 |  | 128.35 | 453 | 385.05
15 | Supplying and erecting PVC Surface modular switch box with double mounting plate for 6 modules duly erected | 1 | Each | 224 | 209.44 | 224 | 209.44 |  | 190.4 | 224 | 190.4
16 | Supplying and erecting PVC Surface modular switch box with double mounting plate for 12 modules duly erected. | 3 | Each | 330 | 308.55 | 990 | 925.65 |  | 280.5 | 990 | 841.5
17 | Point wiring in PVC trunking (casing-capping) with 1.5 sq.mm (2+1E) FR grade copper wire, modular type switch, earthing and required accessories as per specification No: WGPW/ SW | 16 | Point | 464 | 433.84 | 8352 | 6941.44 |  | 394.4 | 8352 | 7099.2
18 | Wiring for plug on board with modular Switch socket, copper wiring and earthing as per specification No: WG-PW/SW | 15 | Point | 102 | 95.37 | 1632 | 1430.55 |  | 86.7 | 1632 | 1387.2
19 | Supplying & erecting decorative pre-wired box typefitting/batten suitable for 4 feet, T8 LED tube light (excluding tube light). | 10 | Each | 279 | 260.865 | 2790 | 2608.65 |  | 237.15 | 2790 | 2371.5
20 | Supplying & erecting LED 20W tube light fitting (4 feet) with aluminium housing, heat sink, integrated HF electronic driver complete. | 10 | Each | 926 | 865.81 | 9260 | 8658.1 |  | 787.1 | 9260 | 7871
21 | Supplying and erecting street light Wall bracket made from 40 mm. dia ‘B’ class G.I. pipe 1.2 m in total length complete as per specification no. FG-BKT/WB | 9 | Each | 712 | 665.72 | 6408 | 5991.48 |  | 605.2 | 6408 | 5446.8
22 | Supplying and erecting LED Street light fitting suitable for above 40W to 48W lamp, including lamp, with PF > 0.95 class IP 65 and above housing of pressure die cast aluminium alloy and heat sink extruded aluminium complete per specification No . FG-ODF/FLS2 | 9 | Each | 3646 | 3409.01 | 32814 | 30681.09 |  | 3099.1 | 32814 | 27891.9
23 | Supplying and erecting five star rated energy saving Ceiling fan 230 V A.C. 50 cycles 1200 mm complete erected in position as per specification no. FG-FN/CF | 7 | Each | 2042 | 1909.27 | 14294 | 13364.89 |  | 1735.7 | 14294 | 12149.9
24 | Supplying and erecting fan hook of 10 mm. M.S. round bar grouted in RCC slab with making the site as original. | 7 | Each | 110 | 102.85 | 770 | 719.95 |  | 93.5 | 770 | 654.5
25 | Supplying and erecting fresh air cum exhaust fan of light duty250 V A.C. 50 cycles 225mm. 1400 RPM rust proof body & blades, wire mesh, duly erected in an approved manner | 2 | Each | 1241 | 1160.335 | 2482 | 2320.67 |  | 1054.85 | 2482 | 2109.7
26 | Supplying & erecting original 1.25 mm CRCA sheet metal enclosures with 20A. 2 pin plug & earth socket and 20A. 3 pin plug top with 20A/30A single pole MCB complete erected on angle iron/ GI frame. | 9 | Rmt | 747 | 698.445 | 7470 | 6286.005 |  | 634.95 | 7470 | 6349.5
27 | Supplying, erecting & marking SPMCB 6A to 32A, B- series (for lighting) in provided distribution board as per specification no. SW-SWR/MCB | 5 | Each | 164 | 153.34 | 820 | 766.7 |  | 139.4 | 820 | 697
28 | Supplying, erecting & marking DPMCB 6 A to 32 A B- series (for lighting) in provided distribution board as per specification no. SW-SWR/MCB | 1 | Each | 460 | 430.1 | 460 | 430.1 |  | 391 | 460 | 391
29 | Supplying, erecting & marking FPMCB 40A to 63A in provided distribution board as per specification no. SWSWR/ MCB | 1 | Each | 1298 | 1213.63 | 1298 | 1213.63 |  | 1103.3 | 1298 | 1103.3
30 | Supplying and erecting triple pole and neutral distribution board (TPNDB) surface/ flush mounted SP /TP MCBs of 12 ways on iron / GI frame (vertical busbar type) as per specification no. SW-SWR/MCBDB | 1 | Each | 4057 | 3793.295 | 4057 | 3793.295 |  | 3448.45 | 4057 | 3448.45
31 | Supplying & erecting CRCA sheet metal one way enclosures suitable for DP MCB /TP MCB /FP MCB erected on angle iron/GI frame complete. | 2 | Each | 361 | 337.535 | 722 | 675.07 |  | 306.85 | 722 | 613.7
32 | Providing & erecting 3 Pole MCCB upto 100A, 415V, with short circuit rating 25 kA (Ics=100% of Icu ),adjustable thermal (overload) setting and fixed magnetic setting with provided leads, provision for installation of shunt/ UV/ trip alarm contact and MCCB should have phase barriers both sides, in provided enclosure on iron /GI frame as per specification no. SW-SWR/MCCB | 1 | Each | 4771 | 4460.885 | 4771 | 4460.885 |  | 4055.35 | 4771 | 4055.35
33 | Supplying, erecting & terminating XLPE armoured cable 2 core 6 sq. mm. aluminium conductor with continuous 5.48 sq. mm. (12 SWG) G.I. earth wire complete erected with glands & lugs, on wall/ trusses/pole or laid in provided trench/ pipe as per specification no. CB-LT/AL | 30 | Rmt | 115 | 107.525 | 3680 | 3225.75 |  | 97.75 | 3680 | 3128
34 | Supplying, erecting & terminating XLPE armoured cable 3½ core 25 sq. mm. aluminium conductor with continuous 5.48 sq. mm. (12 SWG) G.I. earth wire complete erected with glands & lugs, on wall/ trusses/pole or laid in provided trench/ pipe as per specification no. CB-LT/AL | 25.5 | Rmt | 219 | 204.765 | 5475 | 5221.5075 |  | 186.15 | 5475 | 4653.75
35 | Supplying & erecting G.I. pipe ‘A’ class 40 mm dia. erected for enclosing XLPE armoured cable on wall/pole as per specification no. CB-CE | 5 | Rmt | 304 | 284.24 | 1520 | 1421.2 |  | 258.4 | 1520 | 1292
36 | Supplying and laying (including excavation of suitable width & depth up to 90 cm) 50 mm outside dia. double wall corrugated pipes (DWC) of HDPE for enclosing cable below ground/road surface, to required depth complete. | 3 | Rmt | 200 | 187 | 600 | 561 |  | 170 | 600 | 510
37 | Supplying & erecting FRP box of size 300 x 200 x 125 mm, 2.7 mm thick complete on pole/wall as per specification no. CB-SB | 1 | Each | 605 | 565.675 | 605 | 565.675 |  | 514.25 | 605 | 514.25
38 | Providing earthing with galvanized iron earth plate size 60 x 60 x 0.6 cm complete with all materials, testing & recording the results as per specification no. EA-EP | 1 | Each | 4238 | 3962.53 | 4238 | 3962.53 |  | 3602.3 | 4238 | 3602.3
39 | Supplying and erecting aluminium strip of required sizes used for earthing on wall and/or any other purpose with necessary aluminium clamps fixed on wall painted with bituminous paint in an approved manner with joints required. As per specification no EA-EP. | 1 | Kg | 362 | 338.47 | 362 | 338.47 |  | 307.7 | 362 | 307.7
| additional sundry work if required |  |  | 12000 | 15000 | 12000 | 15000 |  |  | 12000 | 12000
|  |  | Total |  |  | 100000 | 142595.2425 |  |  | 100000 | 129608.55
| Say |  |  | Rs. |  | 100000 | 142595 |  |  | 100000 | 130000
MAHARASHTRA STATE ELECTRICITY DISTRIBUTION CO.LTD.
Rate are as per new SSR 2018-19
Culvert
Table "N"
Item No | Particulars | Qty | Unit | Rate for 2022-23 | Rate for 2024-25 | Amount | Amount for 2024-25 |  | Rate proposed for 2024-25 | Amount | Amount proposed for 2024-25
1 | Excavation for foundation in earth, soils of all types, sand, Gravel and soft murum, including removing the excavated material up to a distance of 50 m. beyond the building area stacking and spreading as directed, dewatering, preparing the bed for the foundation and necessary back filling, ramming, watering (including shoring and strutting) etc. complete. (Lift up to 1.50 Meter). Spec. No. :21.02 page no187 | 15 | Cum | 143 | 207 | 715 | 3105 |  | 185.9 | 715 | 929.5
2 | Excavation for foundation in hard murum, including removing the excavated material up to a distance of 50 m. beyond the building area stacking and spreading as directed, dewatering, preparing the bed for the foundation and necessary back filling, ramming, watering (including shoring and strutting) etc. complete. (Lift up to 1.50 Meter). Spec. No. :21.06 | 10 | Cum | 196 | 227 | 980 | 2270 |  | 254.8 | 980 | 1274
3 | Excavation for foundation in Hard rock by blasting including trimming and leveling the bed by chiseling where necessary and removing the excavated material and stacking it in measurable heaps within a distance of 50 metres from the building area including dewatering and back filling with available earth/murum, watering, ramming, etc. complete. (Lift upto 1.5m) By Mechanical Means Item No.21.17 | 5 | Cum | 756 | 863 | 1512 | 4315 |  | 982.8 | 1512 | 1965.6
4 | Providing dry trap/ granite/ quartzite/ gneiss rubble stone soling 15 cm. to 20 cm. thick including hand packing and compacting complete. Spec. No. : Bd.A.12 Page No. 264 | 3 | Cum | 945 | 1474 | 2835 | 4422 |  | 1228.5 | 2835 | 3685.5
5 | Providing and laying Cast in situ/Ready Mix cement concrete in M-10 of trap/ granite/ quartzite/ gneiss metal for foundation and bedding including bailing out water, Steel centering, formwork, laying/pumping, compacting, roughening them if special finish is to be provided, finishing if required and curing complete, with fully automatic micro processor based PLC with SCADA enabled reversible Drum Type mixer/concrete Batch mix plant (Pan mixer) etc. complete. With fine aggregate (Natural Sand / Crushed sand VSI Grade finely washed etc)(Item No.24.01) | 4 | Cum | 4257 | 6093 | 8514 | 24372 |  | 5534.1 | 8514 | 11068.2
6 | Providing uncoursed rubble masonry of trap/granite/ quartzite/ gneiss stones in cement mortar 1:6 in Plinth including raking out joints when plastering is to be done / striking joints when no plastering is to be done on the inside, watering and scaffolding. Spec. No. 28.01 page no.249 | 4 | Cum | 3652 | 5227 | 14608 | 20908 |  | 4747.6 | 14608 | 18990.4
7 | Providing uncoursed rubble masonry of trap/granite/ quartzite/ gneiss stones in cement mortar 1:6 in superstructure including raking out joints when plastering is to be done / striking joints when no plastering is to be done on the inside, watering and scaffolding. Spec. No. : item No.28.04 page no.249 | 10 | Cum | 4014 | 5736 | 40140 | 57360 |  | 5218.2 | 40140 | 52182
8 | Providng and casting in situ cement concrete M-15 /1:2:4 of trap / graninte / quartzite / gniess metal for coping ot plinth or parapet, moulded or chamfered as per drawing or as directed including centering, form work, compacting, finishing the exposed faces with sufficent minimum thickness of 1:3 cement plaster to give a smooth and even surface or roughening them if special finish is to be provided and curing etc. complete.24.16 page no.221 | 1 | Cum | 4757 | 6628 | 4757 | 6628 |  | 6184.1 | 4757 | 6184.1
9 | Providing internal cement plaster 12 mm thick in single coat in cement mortar 1:4 without neeru finish ot concrete or Brick surfaces, inall positions including scaffolding and curing complete.32.04 page no.260 | 8 | Sqm | 210 | 283 | 1680 | 2264 |  | 273 | 1680 | 2184
10 | Providing flush grooved pointing with cement mortar 1:3 for brick or UCR's masonry including scaffolding and curing complete 32.17 | 28 | Sqm | 133 | 183 | 3724 | 5124 |  | 172.9 | 3724 | 4841.2
11 | Providing and applying two coats of ACE Paint paint of approved manufacture and of approved colour to the plastered surfaces and preparing the surface, wtaring for two days etc complete. | 28 | Sqm | 58 | 85 | 1624 | 2380 |  | 75.4 | 1624 | 2111.2
12 | Providing and laying Reinforced Cement Concrete Pipes of 300 mm diameter and 2.0 meter in length in proper line and level and slope including necessary collars ,laying,fixing with collars , filling jointsw with cment mortar 1:1 , trasportation,loading,unloading,all elads and lifts , all labours etc complete as direcetd by the Engr In Charge. | 3 | Nos | 576 | 824 | 1728 | 2472 |  | 748.8 | 1728 | 2246.4
13 | Providing and laying Reinforced Cement Concrete Pipes of 450 mm diameter and 2.0 m in length in proper line and level and slope including necessary collars ,laying,fixing with collars , filling jointsw with cment mortar 1:1 , trasportation,loading,unloading,all elads and lifts , all labours etc complete as direcetd by the Engr In Charge. | 3 | Nos | 946 | 1353 | 2838 | 4059 |  | 1229.8 | 2838 | 3689.4
14 | Providing and laying Reinforced Cement Concrete Pipes of 600 mm diameter and 2.5 m in length in proper line and level and slope including necessary collars ,laying,fixing with collars , filling jointsw with cment mortar 1:1 , trasportation,loading,unloading,all elads and lifts , all labours etc complete as direcetd by the Engr In Charge. | 5 | Nos | 1835 | 2624 | 9175 | 13120 |  | 2385.5 | 9175 | 11927.5
15 | Providing and laying Reinforced Cement Concrete Pipes of 900 mm diameter and 2.5m in length in proper line and level and slope including necessary collars ,laying,fixing with collars , filling jointsw with cment mortar 1:1 , trasportation,loading,unloading,all elads and lifts , all labours etc complete as direcetd by the Engr In Charge. | 5 | Nos | 3009 | 4303 | 15045 | 21515 |  | 3911.7 | 15045 | 19558.5
16 | Supplying,stacking and spreading of Hard murum brought from outside including all leads,lifts,labours ,spreading in line and level,sectioning,watering and compacting etc complete upto the satisfaction of Engr In Charge.( for cushioning over RCC Pipe) | 54 | Cum | 567 | 531 | 28350 | 28674 |  | 737.1 | 28350 | 36855
|  |  |  | Total |  | 138225 | 202988 |  |  | 138225 | 179692.5
MAHARASHTRA STATE ELECTRICITY DISTRIBUTION CO.LTD.
Rate are as per new SSR 2018-19
Single Pole Transformer Plinth for 63 KVA ,100 KVA and 200 KVA transformer.
Table "O"
Item No | Particulars | Qty | Unit | Rate for 2022-23 | Rate for 2024-25 | Amount | Amount for 2024-25 |  | Rate proposed for 2024-25 | Amount | Amount proposed for 2024-25
1 | Excavation for foundation in earth, soils of all types, sand, gravel and soft murum, including removing the excavated material upto a distance of 50 m. beyond the building area and stacking or spreading as directed, preparing the bed for the foundation and necessary back filling, ramming, watering, including shoring and strutting as necessary complete. Lift upto 1.5 m. | 5 | Cum | 143 | 207 | 669.24 | 1035 |  | 185.9 | 669.24 | 870.012
2 | Providing soling using 80 mm size granite / quartzite / gneiss / trap metal in 15 cm. layer including hand packing filling voids with sand / grit, ramming, watering etc complete. | 0.6 | Cum | 945 | 1537 | 557.55 | 922.2 |  | 1228.5 | 557.55 | 724.815
3 | Providing and laying Cast in situ/Ready Mix cement concrete in M-10 of trap/ granite/ quartzite/ gneiss metal for foundation and bedding including bailing out water,Steel centering, formwork,laying/pumping, compacting, roughening them if special finish is to be provided, finishing if required and curing complete, with fully automatic micro processor based PLC with SCADA enabled reversible Drum Type mixer/concrete Batch mix plant (Pan mixer) etc. complete. With fine aggregate (Natural Sand / Crushed sand VSI Grade finely washed etc)(Item No.24.01) | 0.25 | Cum | 4257 | 6093 | 1021.68 | 1523.25 |  | 5534.1 | 1021.68 | 1328.184
4 | Providing and casting in situ cement concrete M-20 of trap / granite /quartzite/ gneiss metal for R.C.C. columns as per detailed design and drawings or as directed, including steel centering, plywood/steel formwork, compaction, finishing uneven and honeycombed surface with C.M. 1:3 of sufficient minimum thickness to give a smooth and even surface or roughening the surface if special finish is to be provided and curing etc. complete. Including use of plastisizer wherever necessary as directed by Engineer (Excluding reinforcement, including cover block). The Cement Mortar 1:3 plaster is considered for rendering uneven and honeycombed surface only. Newly laid concrete shall be covered by gunny bag, plastic, tarpaulin etc. (Wooden centering will not be allowed) | 0.75 | Cum | 10209 | 14009 | 7350.48 | 10506.75 |  | 13271.7 | 7350.48 | 9555.624
| ii) Same as above --For beams | 0.17 | Cum | 9010 | 12494 | 1531.7 | 2123.98 |  | 11713 | 1531.7 | 1991.21
| iii) Same as above --For Raft | 0.5 | Cum | 5255 | 7329 | 2574.95 | 3664.5 |  | 6831.5 | 2574.95 | 3347.435
| iv) Same as above --For Slab | 0.35 | Cum | 10086 | 14017 | 3429.24 | 4905.95 |  | 13111.8 | 3429.24 | 4458.012
5 | Providing and fixing in position TMT - FE - 500 bar reinforcement of various diameters for R.C.C. pile caps, footings, foundations, slabs, beams columns, canopies, staircase, newels, chajjas, lintels pardis, copings, fins, arches etc. as per detailed designs, drawings and schedules. including cutting, bending, hooking the bars, binding with wires or tack welding and supporting as required complete. | 0.15 | MT | 64493 | 87114 | 9673.95 | 13067.1 |  | 83840.9 | 9673.95 | 12576.135
6 | Providing external cement plaster 20mm thick in a single coat in cement mortar 1:4 to concrete, brick surfaces in all positions including scaffolding and curing. Providing groove at joint of B.B.Masonry and concrete members complete. | 13 | Sqm | 210 | 390 | 2616.6 | 5070 |  | 273 | 2616.6 | 3401.58
7 | Providing and applying two coats of exterior weather shield paint of approved manufacture and of approved colour to the plastered surfaces including cleaning ,preparing the plaster surface ,applying primer coat scaffolding if necessary, and watering the surface for two days etc complete.. Spec. No. :ASIAN/BERGER/NEROLAC/SNOWSEM/ EQUIVALENT MAKE | 13 | Sqm | 194 | 305 | 2417.24 | 3965 |  | 252.2 | 2417.24 | 3142.412
|  | Total Rs. |  |  |  | 31842.63 | 46783.73 |  |  | 31842.63 | 41395.419
|  | SayTotal Rs. |  |  |  |  | 46783.73 |  |  |  | 41395.419
MAHARASHTRA STATE ELECTRICITY DISTRIBUTION CO.LTD.
Rate are as per new SSR 2018-19
Providing and Fixing of FRP Fencing for Distribution Transformer Centre
Area of DTC conidered 3x5 = 15 Sqm
Table "P"
Item No | Particulars | Qty | Unit | Rate for 2022-23 | Rate for 2024-25 | Amount | Amount for 2024-25 |  | Rate proposed for 2024-25 | Amount | Amount proposed for 2024-25
1 | Excavation for foundation in earth, soils of all types, sand, gravel and soft murum, including removing the excavated material upto a distance of 50 m. beyond the building area and stacking or spreading as directed, preparing the bed for the foundation and necessary back filling, ramming, watering, including shoring and strutting as necessary complete. Lift upto 1.5 m. | 2 | Cum | 143 | 207 | 308.88 | 414 |  | 185.9 | 308.88 | 401.544
2 | Providing and laying Cast in situ/Ready Mix cement concrete in M-10 of trap/ granite/ quartzite/ gneiss metal for foundation and bedding including bailing out water,Steel centering, formwork,laying/pumping, compacting, roughening them if special finish is to be provided, finishing if required and curing complete, with fully automatic micro processor based PLC with SCADA enabled reversible Drum Type mixer/concrete Batch mix plant (Pan mixer) etc. complete. With fine aggregate (Natural Sand / Crushed sand VSI Grade finely washed etc)(Item No.24.01) | 1.1 | Cum | 4257 | 6093 | 4725.27 | 6702.3 |  | 5534.1 | 4725.27 | 6142.851
3 | Providing second class Burnt Brick masonry with conventional / Indian Standard type bricks in cement mortar 1:6 in foundation and plinth of inner walls /superstructure in plinth of external walls and super structures including bailing out water manually, striking joints on unexposed faces, raking out joints on exposed faces and watering complete. | 0.73 | Cum | 5144 | 8128 | 3858 | 5933.44 |  | 6687.2 | 3858 | 5015.4
4 | Providing and fixing of FRP fencing of 1500 mm height above ground and 300 mm grouting in ground at Distribution Transformer Centres as per technical specification and drawing. Along with Fencing 1 No. FRP Gate (Double Shutter) | 16 | Rmt | 7920 | 6000 | 126720 | 96000 |  | 10296 | 126720 | 164736
5 | Providing external cement plaster 20mm thick in a single coat in cement mortar 1:4 to concrete, brick surfaces in all positions including scaffolding and curing. Providing groove at joint of B.B.Masonry and concrete members complete. | 1.4 | Sqm | 210 | 390 | 294 | 546 |  | 273 | 294 | 382.2
6 | Providing and applying two coats of ACE Paint paint of approved manufacture and of approved colour to the plastered surfaces and preparing the surface, wtaring for two days etc comp | 1.4 | Sqm | 58 | 85 | 81.2 | 119 |  | 75.4 | 81.2 | 105.56
7 | Providing and Fixing fixtures, fastners, Sundries, SS Aldrop for Gate, Lock with 3 keys etc complete | 1 | LS | 2000 | 2860 | 2000 | 2860 |  | 2600 | 2000 | 2600
|  | Total Rs. |  |  |  | 137987.35 | 112574.74 |  |  | 137987.35 | 179383.555
|  |  |  | Say Rs. |  |  | 112575 |  |  |  | 179383
305
Equipment foundations( 1X 5/10 MVA transformer plinth + 33 kv bay + 11 kv Bay 4 Nos ) for 33 KV Outdoor S/Stn
Table "G 1"
Item No | Particulars | Qty | Unit | Approved Rate for Cost Data 2022-23 | Proposed Rate for Cost Data 2024-25 | Approved Amount for Cost Data 2022-23 | Proposed Amount for Cost Data 2024-25
1 | Excavation for foundation in earth, soils of all types, sand, Gravel and soft murum, including removing the excavated material upto a distance of 50 m. beyond the building area stacking and spreading as directed, dewatering, preparing the bed for the foundation and necessary back filling, ramming, watering (including shoring and strutting) etc. complete. (Lift upto 1.50 Metre).Spec. No. : Bd.A.1 Page No. 259 | 110 | Cum | 185.9 | 239 | 20449 | 26290
2 | Excavation for foundation in hard murum including removing the excavated material upto distance of 50 m. beyond the building area and stacking and spreading as directed, dewatering, preparing the bed for the foundation and necessary back filling, ramming, watering Including shoring, strutting complete. (Lift upto 1.50 m.)Spec. No. : Bd.A.2 Page No. 259 | 15 | Cum | 254.8 | 414 | 3822 | 6210
3 | As Above in soft rock and old cement and lime masonry foundations (Lift upto 1.50 m.)Spec. No. : Bd.A.4 Page No. 259 | 5 | Cum | 387.4 | 429 | 1937 | 2145
4 | Providing dry/ trap/ granite/ quartzite/ gneiss rubble stone soling 15 cm to 20 cm thick including hand packing and compacting etc. complete.(Item No.21.38 | 10 | Cum | 1228.5 | 1474 | 12285 | 14740
5 | Providing and laying Cast in situ/Ready Mix cement concrete in M-10 of trap/ granite/ quartzite/ gneiss metal for foundation and bedding including bailing out water, Steel centering, formwork, laying/pumping, compacting, roughening them if special finish is to be provided, finishing if required and curing complete, with fully automatic micro processor based PLC with SCADA enabled reversible Drum Type mixer/concrete Batch mix plant (Pan mixer) etc. complete.With fine aggregate (Natural Sand / Crushed sand VSI Grade finely washed etc)(Item No.24.01) | 6 | Cum | 5534.1 | 6093 | 27670.5 | 36558
6 | Providing and fixing in position Mild/Tor steel bar reinforcement of various diameters for reinforced cement concrete pile caps, footing, foundations, slabs, beams, columns, canopies, stair case, newels, chajjas, lintels, pardis, copings, fins, arches etc. as per detailed designs, drawings and schedules including cutting, bending, hooking the bars, binding with wires or tack welding and supporting as required complete. Spec. No. : Bd.F.17 Page No. 306 | 1.4 | MT | 83840.9 | 87114 | 108993.17 | 121959.6
7 | Providing and laying in situ cement concrete M-20 of trap/ granite/ quartzite/ gneiss metal for reinforced cement concrete work in foundation like raft, grillages, strip Foundation and footings of reinforced cement concrete columns and steel stanchion including bailing out water, form work, compaction and finishing, curing etc. complete. (Excluding steel reinforcement and structural steel) (7.60 Bag/ Cum.) Spec. No. : Bd.F.3 Page No. 298 | 80 | Cum | 6831.5 | 7329 | 546520 | 586320
8 | Providing external cement plaster 12 mm. thick in two coats in cement mortar 1:4 without neeru finish to concrete, brick surface, in all positions including scaffolding and curing complete. Spec. No. : Bd.L.4 Page No. 368 | 155 | Sqm | 273 | 283 | 40950 | 43865
9 | Providing and applying two coats of exterior weather shield paint of approved manufacture and of approved colour to the plastered surfaces including cleaning ,preparing the plaster surface ,applying primer coat scaffolding if necessary, and watering the surface for two days etc complete.. Spec. No. :ASIAN/BERGER/NEROLAC/SNOWSEM/ EQUIVALENT MAKE | 155 | Sqm | 252.2 | 272 | 37830 | 42160
|  |  | Total Rs. |  |  | 800456.67 | 880247.6
MAHARASHTRA STATE ELECTRICITY DISTRIBUTION CO.LTD.
Estimate for 33 Kv transformer plinth foundation
Rate are as per new SSR 2018-19
Table "G-2"
Item No | Particulars | Qty | Unit | Rate for 2022-23 proposed for 2022-23 | Amount proposed for 2024-25 | Amount | Amount for 2024-25
1 | Excavation for foundation in earth, soils of all types, sand, Gravel and soft murum, including removing the excavated material upto a distance of 50 m. beyond the building area stacking and spreading as directed, dewatering, preparing the bed for the foundation and necessary back filling, ramming, watering (including shoring and strutting) etc. complete. (Lift upto 1.50 Metre).Spec. No. : Bd.A.1 Page No. 259 | 25 | Cum | 185.9 | 239 | 2860 | 5975
2 | Excavation for foundation in hard murum including removing the excavated material upto distance of 50 m. beyond the building area and stacking and spreading as directed, dewatering, preparing the bed for the foundation and necessary back filling, ramming, watering Including shoring, strutting complete. (Lift upto 1.50 m.)Spec. No. : Bd.A.2 Page No. 259 | 2 | Cum | 254.8 | 414 | 392 | 828
3 | As Above in soft rock and old cement and lime masonry foundations (Lift upto 1.50 m.)Spec. No. : Bd.A.4 Page No. 259 | 1 | Cum | 387.4 | 429 | 298 | 429
4 | Providing dry/ trap/ granite/ quartzite/ gneiss rubble stone soling 15 cm to 20 cm thick including hand packing and compacting etc. complete.(Item No.21.38 | 4 | Cum | 1228.5 | 1474 | 3780 | 5896
4 | Providing and laying Cast in situ/Ready Mix cement concrete in M-10 of trap/ granite/ quartzite/ gneiss metal for foundation and bedding including bailing out water, Steel centering, formwork, laying/pumping, compacting, roughening them if special finish is to be provided, finishing if required and curing complete, with fully automatic micro processor based PLC with SCADA enabled reversible Drum Type mixer/concrete Batch mix plant (Pan mixer) etc. complete.With fine aggregate (Natural Sand / Crushed sand VSI Grade finely washed etc)(Item No.24.01) | 1 | Cum | 5534.1 | 6093 | 4257 | 6093
5 | Providing and fixing in position Mild/Tor steel bar reinforcement of various diameters for reinforced cement concrete pile caps, footing, foundations, slabs, beams, columns, canopies, stair case, newels, chajjas, lintels, pardis, copings, fins, arches etc. as per detailed designs, drawings and schedules including cutting, bending, hooking the bars, binding with wires or tack welding and supporting as required complete. Spec. No. : Bd.F.17 Page No. 306 | 0.4 | MT | 83840.9 | 87114 | 25797.2 | 34845.6
6 | Providing and laying in situ cement concrete M-20 of trap/ granite/ quartzite/ gneiss metal for reinforced cement concrete work in foundation like raft, grillages, strip Foundation and footings of reinforced cement concrete columns and steel stanchion including bailing out water, form work, compaction and finishing, curing etc. complete. (Excluding steel reinforcement and structural steel) (7.60 Bag/ Cum.) Spec. No. : Bd.F.3 Page No. 298 | 7 | Cum | 6831.5 | 7329 | 36785 | 51303
9 | Providing external cement plaster 12 mm. thick in two coats in cement mortar 1:4 without neeru finish to concrete, brick surface, in all positions including scaffolding and curing complete. Spec. No. : Bd.L.4 Page No. 368 | 32.5 | Sqm | 273 | 283 | 6300 | 9197.5
10 | Providing and applying two coats of exterior weather shield paint of approved manufacture and of approved colour to the plastered surfaces including cleaning ,preparing the plaster surface ,applying primer coat scaffolding if necessary, and watering the surface for two days etc complete.. Spec. No. :ASIAN/BERGER/NEROLAC/SNOWSEM/ EQUIVALENT MAKE | 32.5 | Sqm | 252.2 | 272 | 5820 | 8840
|  |  | Total Rs. |  |  | 86289.2 | 123407.1

## Table A to M Indoor
MAHARASHTRA STATE ELECTRICITY DISTRIBUTION CO.LTD.
Land Development for Switch Yard area at for 33 & 22 KV Indoor S/Stn.
Size of Plot considered 1500 sqm.
Rate are as per new SSR 2018-19
Table A
Item No | Particulars | Qty | Unit | Rate for 2022-23 | Rate proposed for 2024-25 | Amount | Amount for 2024-25
1 | Labour charges for removing grass, thorney shrubs, Jungli shrub, Kubabul and alike grass along roadside making the ground clean by showel and phavaras etc. complete Item No.21.33 | 1500 | Sqm | 6.5 | 7.4 | 9750 | 11100 |  |  | 1500 | 0
2 | Excavation for foundation in earth, soils of all types, sand,gravel and soft murum, including removing the excavated material upto a distance of 50 metres beyond the building area and stacking and spreading as directed, dewatering, preparing the bed for the foundation and necessary back filling, ramming, watering including shoring and strutting etc. complete. (Lift from 1.5m to 3.0m) By Mechanical Means Item No.21.04 | 224.75 | Cum | 231.4 | 258 | 52007.15 | 57985.5 |  |  | 224.75 | 0
3 | Excavation for foundation in hard murum including removing the excavated material upto distance of 50 metres beyond the building area and stacking and spreading as directed, dewatering, preparing the bed for the foundation and necessary back filling, ramming, watering including shoring and strutting etc. complete. (Lift upto 1.50m) By Mechanical Means Item NO.21.06 | 180 | Cum | 204.1 | 227 | 36738 | 40860 |  |  | 180 | 0
4 | Supplying,stacking and spreading of Hard murum brought from outside including all leads,lifts,labours ,spreading in line and level,sectioning,watering and compacting etc complete upto the satisfaction of Engr In Charge.( Compacted area of Switch Yard will be considered for Measurement.) | 158 | Cum | 491.4 | 531 | 77641.2 | 83898 |  |  | 158 | 0
5 | Spreading hard murum/ kankar at the road side, including conveying and stacking and spreading in line and level etc complete as directed by Engr In Charge | 158 | Cum | 74.1 | 79 | 11707.8 | 12482 |  |  | 158 | 0
6 | Filling the open uneven space by approved excavated material in 15 to 20 cm layer including the watering and compaction etc.as directed by engineer in charge. | 74 | Cum | 110.5 | 120 | 8177 | 8880 |  |  | 74 | 0
|  |  | Total Rs. |  |  | 196021.15 | 215205.5
MAHARASHTRA STATE ELECTRICITY DISTRIBUTION CO. LTD.
Control Room (inclusive of internal water supply and sanitary system) for Indoor S/stn
Control room size 18.0 X 8.48 = 152.64 Sqm Plot Area Considered- 1500 Sqm
Rate are as per new SSR 2018-19
TABLE -B | [5 empty] | 103.69 | -8.69
Item No | Particulars | Qty | Unit | Rate for 2022-23 | Rate proposed for 2024-25 | Amount | Amount for 2024-25
1 | Excavation for foundation in earth, soils of all types, sand, Gravel and soft murum, including removing the excavated material upto a distance of 50 m. beyond the building area stacking and spreading as directed, dewatering, preparing the bed for the foundation and necessary back filling, ramming, watering (including shoring and strutting) etc. complete. (Lift upto 1.50 Metre).Spec. No. : Bd.A.1 Page No. 259 | 95 | Cum | 185.9 | 239 | 10296 | 22705 |  | 95 | 0
2 | As Above But in Hard Murum.Lift upto 1.50 mtr. | 81 | Cum | 231.4 | 414 | 14596 | 33534 |  | 81 | 0
3 | As Above in soft rock and old cement and lime masonry foundations (Lift upto 1.50 m.) Spec. No. : Bd.A.4 Page No. 259 | 55 | Cum | 387.4 | 429 | 15198 | 23595 |  | 55 | 0
4 | As above in Hard rock 21.17 | 0 | cum | 982.8 | 863 | 0 | 0 |  | 0 | 0
5 | Providing dry trap/ granite/ quartzite/ gneiss rubble stone soling 15 cm. to 20 cm. thick including hand packing and compacting complete. Spec. No. : Bd.A.12 Page No. 264 | 23 | Cum | 1228.5 | 1474 | 21735 | 33902 |  | 23 | 0
6 | Filling in plinth and floors with approved excavated materials in 15cm to 20cm layers including watering and compaction etc. complete. | 36 | Cum | 110.5 | 120 | 3060 | 4320 |  | 36 | 0
7 | Filling in plinth and floors with contractor's soil, sand or murum in 15 cm. to 20 cm. layers including watering and compaction etc. complete.Spec. No. : Bd.A.11 Page No. 263 | 122 | Cum | 491.4 | 619 | 46116 | 75518 |  | 122 | 0
8 | Providing and laying Cast in situ/Ready Mix cement concrete in M-10 of trap/ granite/ quartzite/ gneiss metal for foundation and bedding including bailing out water,Steel centering, formwork,laying/pumping, compacting, roughening them if special finish is to be provided, finishing if required and curing complete, with fully automatic micro processor based PLC with SCADA enabled reversible Drum Type mixer/concrete Batch mix plant (Pan mixer) etc. complete. With fine aggregate (Natural Sand / Crushed sand VSI Grade finely washed etc)(Item No.24.01) | 9 | Cum | 5534.1 | 6093 | 38313 | 54837 |  | 9 | 0
9 | Providing and fixing in position TMT - FE - 500 bar reinforcement of various diameters for R.C.C. pile caps, footings, foundations, slabs, beams columns, canopies, staircase, newels, chajjas, lintels pardis, copings, fins, arches etc. as per detailed designs, drawings and schedules. including cutting, bending, hooking the bars, binding with wires or tack welding and supporting as required complete. | 8.25 | MT | 83840.9 | 87114 | 532067.25 | 718690.5 |  | 8.25 | 0
10 | Providing and laying in situ cement concrete M-20 of trap/ granite/ quartzite/ gneiss metal for reinforced cement concrete work in foundation like raft, grillages, strip foundation and footings of reinforced cement concrete columns and steel stanchion including bailing out water, form work, compaction and finishing, curing etc. complete. (Excluding steel reinforcement and structural steel) (7.60 Bag/ Cum.) | 59.23 | Cum | 6831.5 | 7329 | 311253.65 | 434096.67 |  | 59.23 | 0
11 | As Above but for R.C.C Columns. | 22.8 | Cum | 13271.7 | 14009 | 232765.2 | 319405.2 |  | 22.8 | 0
12 | As Above but for R.C.C Beams/Lintels/Lintel Beams. | 22.5 | Cum | 11713 | 12494 | 202725 | 281115 |  | 22.5 | 0
13 | As Above but for R.C.C Slabs | 18.5 | Cum | 14293.5 | 14017 | 203407.5 | 259314.5 |  | 18.5 | 0
14 | As Above but for R.C.C Chhajjas. | 1.3 | Cum | 14331.2 | 14017 | 14331.2 | 18222.1 |  | 1.5 | 0.2
15 | Providing and laying Cast in situ/Ready Mix cement concrete M-20 of trap/ granite / quartzite/ gneiss metal for R.C.C. slabs and landings as per detailed designs and drawings including steel centering, formwork, cover blocks, laying/pumping, compaction finishing the formed surfaces with cement mortar 1:3 of sufficient minimum thickness to give a smooth and even surface or roughening if special finish is to be provided and curing etc. complete,(Excluding reinforcement and structural steel).with fully automatic micro processor based PLC with SCADA enabled reversible Drum Type mixer/ concrete Batch mix plant (Pan mixer) etc. complete. With fine aggregate (Natural Sand / Crushed sand VSI Grade finely washed etc) | 1.5 | Cum | 13111.8 | 14017 | 13111.8 | 21025.5 |  | 1.5 | 0
16 | Providing second class Burnt Brick masonry with conventional / Indian Standard type bricks in cement mortar 1:6 in foundation and plinth of inner walls /superstructure in plinth of external walls and super structures including bailing out water manually, striking joints on unexposed faces, raking out joints on exposed faces and watering complete. | 50 | Cum | 6687.2 | 8128 | 257200 | 406400 |  | 50 | 0
17 | Providing second class burnt Brick masonry with conventional / Indian Standard type bricks in cement mortar 1:4 in half brick thick wall including mild steel longitudinal reinforcement of 2 bars of 6 mm. diameter at every third course, properly bent and bounded at ends including scaffolding, raking out joints and watering complete. | 21 | Sqm | 813.8 | 1161 | 13146 | 24381 |  | 21 | 0
18 | Providing and fixing precast R.C.C. frames for doors /windows /louvered windows/ ventilators of cross section 125 mm x 50 mm with two bars of 8 mm. for steel as reinforcement and compressive strength of 300 Kg/ Sqm. with wood like finish having 3 Nos./ of 6 Nos. of 12 gauge G.I. pipes, embedded on vertical members for single/ double leaf door shutter respectively for fixing hinges with 4 Nos. of threaded holes on each plate, 1 No./ 2 No. of 12 mm dia.. hole/ holes on horizontal top member for fixing tower bolt 16 mm dia soils for aldrop and sliding door bolt of the shutter is single leaf, 3 Nos. of splintend tailed M.S. hold fast on each of the vertical members fixed in concrete block of 10 x 10 x 20 cm. in half brick wall and 23 x 10 x 20 cm in one brick thick wall etc. complete. | 18 | Rmt | 921.7 | 1060 | 12762 | 19080 |  | 18 | 0
19 | Providing and fixing country teak wood frame 60mmx100mm or required size for second class doors, window with/without ventilator, with/without fan light and clar storey windows including all mounldings, chamfering, rounding, and abauting holdfasts and finishing with one coat of primer etc. complete (only for exterior door) | 0.13 | Cum | 127400 | 214090 | 12740 | 27831.7 |  | 0.13 | 0
20 | Providing and fixing mild steel grill work for windows, ventilators etc. 15 Kg./sqm. as per drawing including fixtures, necessary welding and painting with one coat of anticorrosive paint and two coats of oil painting complete 40.2 | 16.68 | Sqm | 1556.1 | 1686 | 19965.96 | 28122.48 | 210 | 16.68 | 0
21 | Providing sills / jambs / revels of green Marble slabs or equivalent 16 mm to 18 mm thick of approved quality vein and colour with machine polished surface on a bed of Cement Mortar 1:4 including neat cement float filling joints with neat cement slurry to match the colour of the slabs curing, polishing and cleaning etc. complete. Item no.33.48 | 22 | Sqm | 2667.6 | 2600 | 45144 | 57200 |  | 23.25 | 1.25
22 | Providing and fixing in position Alluminium extruded section Two track sliding windows having frame made out extruded tubular section of size 34 mm x 42 mm (or as required size in proportionate weight) of average thickness 1.50 mm and weight 0.726 kg per metre ( or as required), mechanically assembled at corners with glazing beading of average 0.26 kg per running metre or or required weight including plain sheet glass with neoprene/ rubber gasket etc. complete.( As per Architect's drawing job No. T-MISC/500/drawing No.22 dated 3.2.1992) | 15 | Sqm | 3018.6 | 5803 | 34830 | 87045 |  | 15 | 0
23 | Providing and fixing in position aluminium louvered windows/ ventilators (IS std.) of various sizes with powder coating as per detailed drawings and specifications including aluminium frames 80 x 38 mm box type 5 mm thick sheet glass louvers, clips / rubber plain P.V.C.. gaskets of approved quality etc. complete.. (Sample to be got approved from Ex. Engineer before use) | 2 | Sqm | 3494.4 | 3653 | 5376 | 7306 |  | 2 | 0
24 | Providing and fixing solid core flush door in single leaf 35 mm. thick, decorative types, of exterior grade, as per detailed drawing including country teak wood door frame, approved face veneers on both faces with/without glazing and venetians in the positions shown on the drawings or as directed, all necessary beads, mouldings and lipping, wrought iron hold fasts, chromium plated fixtures and fastening without/ with brass mortise lock chromium plated handles on both sides and finishing with french polish/ waxing complete. (without door frame) Spec. No. : Bd.T.34 Page No. 499 | 5.25 | Sqm | 3116.1 | 2750 | 12584.25 | 14437.5 |  | 5.25 | 0
25 | Providing and fixing factory made FRP door in single leaf 30 mm.made out of rigid pvc hollow section shutter frame in configuration of A section of size 24mmx45mm and as vertical styles,top and bottom rail machine cut and panel in filled plain multichamber hollow plastic section of size 20mmx200mm joined each other by tongue and grove interlocking sytem with polymetric corner reinforcement folding, bracket and solid polymeric reinf. fillers for holding hinges, aldrop,latch,towebolt etc. and remaking damaged surface etc. complete as directed by engineer incharge] | 3.15 | Sqm | 3062.8 | 3519 | 7421.4 | 11084.85 |  | 3.15 | 0
26 | Providing internal cement plaster 20mm thick in two coat, in cement mortar 1:4 with neeru finish to brick masonry or concrete surface in all positions including scaffolding, racking out joints, providing groove at joints of stone masonry and concrete members and curing etc. complete. | 264 | Sqm | 503.1 | 390 | 102168 | 102960 |  | 264 | 0
27 | Providing sand faced plaster externally in cement mortar using kharsalia / kasaba or similar type of sand, in all positions including base coat of 20 mm. thick in cement mortar 1:4 using waterproofing compound at 1 Kg. per cement bag, curing the same for not less than 2 days and keeping the surface of the base coat rough to receive the sand faced treatment 10 mm. thick in cement mortar 1:4 finishing the surface by taking out grains and curing for fourteen days scaffolding etc. complete. Spec. No. : Bd.L.7 Page No. 367. | 232 | Sqm | 499.2 | 654 | 89088 | 151728 |  | 232 | 0
28 | Providing and applying putty to new plastered surfaces in two coats to ( Birla A1/JK) putty receive approved paint in all positions including all materials,labour scaffolding and curing etc. complete. 32.34 | 264 | Sqm | 145.6 | 92 | 29568 | 24288 |  | 264 | 0
29 | Providing and laying water proofing treatment of 112 mm average thickness consisting of 12 mm thick layer in cement mortar 1:3 with water proofing compound at the rate of one kilograme per bag of cement as base, constructing and laying brick bat coba in cement mortar 1:5 with waterproofing compound at the rate of one kilogramme per bag of cement and having average thickness of 80mm and finishing with 20 mm cement plaster layer in cement mortar 1:3 with approved water proofing compound at the rate of one kilogramme per cement bag, including all lead, lifts and laid to proper slope to drain off water entirely inlcuding watta at the junction of parapet and work upto a height of 30 cm or as directed and, including finishing the top layer of water proofing treatment with false marking of 30 x 30cm or as directed and covering the whole treatment with seven year's guarantee, on requisite stamp paper etc.complete. Item No. 31.04 | 160 | Sqm | 1090.7 | 1194 | 134240 | 191040 |  | 160 | 0
30 | Providing and laying polished kotah Stone Flooring and dado and skirting 25 mm. to 30 mm. thick and 45 cm. to 55 cm. wide in plain/ diamond pattern on a bed of 1:6 cement mortar including cement float, filling joints with neat cement slurry, curing, Mirror polishing and cleaning complete.33.6 | 66 | Sqm | 1268.8 | 1456 | 64416 | 96096 |  | 66 | 0
31 | Providing and laying Antiskid Ceramic tiles of approved quality and confirming to IS 15622-2006 (Group-B IIA) for antiskid flooring in required position laid on a bed of 1:4 cement mortar including cement float, filling joint with cement slurry cleaning curing etc. complete. (KAJARIA/JOHNSON/NITCO/RAK MAKE) | 7 | Sqm | 1288.3 | 1276 | 6937 | 8932 |  | 7 | 0
32 | Providing and laying ceramic tiles and confirming to corresponding I.S. for dado and skirting in required position with readymade adhesive mortar of approved quality on plaster of 1:2 cement mortar including joint filling with white/ colour cement slurry cleaning curing etc. complete. (KAJARIA/JOHNSON/NITCO/RAK/ Equivalent MAKE) | 25 | Sqm | 1329.9 | 1331 | 25575 | 33275 |  | 25 | 0
33 | Providing and laying polished chequered marble mosaic tiles of 20 to 25 mm. thick and 20 cm. X 32 cm. size approved colour and pattern with white and coloured chips upto a maximum size of 6 mm./ 12 mm./ 20 mm. for flooring and treads, in required positions set on a bed of 1:1 lime mortar/ 1:4 cement mortar including neat cement float, filling the joints with neat coloured cement slurry, curing, polishing and cleaning complete. Spec. No. : 33.66 | 2 | Sqm | 752.7 | 797 | 1158 | 1594 |  | 2 | 0
34 | Providing and fixing on walls/ ceiling/ floor 15 mm dia. CPVC pipe with necessary fittings, remaking good the demolished portion etc. complete. Including removing existing pipe line if necessary and conveying and stacking the same in PWD chowky or as directed etc. complete.(item No.42.55) | 30 | Rmt | 252.2 | 275 | 5820 | 8250 |  | 30 | 0
35 | As Above but for 20 mm dia. | 10 | Rmt | 287.3 | 323 | 2210 | 3230 |  | 10 | 0
36 | As Above but for 25 mm dia. | 30 | Rmt | 341.9 | 395 | 7890 | 11850 |  | 30 | 0
37 | Providing and fixing 15 mm. diameter screw down bib/ stop tap of brass including necessary socket union nut complete. conforming to I.S. : 781)Spec. No. : Bd.V.8 Page No. 554 | 4 | No | 399.1 | 718 | 1228 | 2872 |  | 4 | 0
38 | Providing and fixing Gate Valve of gun metal/brass including necessary sockets/ union nut complete. (conforming to I.S. : 781) Spec. No. : Bd.V.9 Page No. 555 |  |  | 0 |  | 0 | 0 |  |  | 0
39 | As Above but for 20 mm dia. | 2 | No | 494 | 687 | 760 | 1374 |  | 2 | 0
40 | As Above but for 25 mm dia. | 3 | No | 512.2 | 953 | 1182 | 2859 |  | 3 | 0
41 | Providing and fixing 1st class white glazed earthenware "Orissa type" W.C. pan 580 mm. x 440 mm. size including "P" or "S" trap cast iron soil and vent pipe upto the outside face of the wall (1:5:10) cement concrete bedding 50 mm. thick with fitting, inlet pipe with half turn valve 25 mm. Diameter With 25 mm. diameter G.I. flush pipe, with fitting and clamps, painting of the exposed pipes and making good walls and floor etc. complete. Spec. No. : As directed by Engineer in charge (Hindware/Parryware/Cera Make) | 2 | No | 7264.4 | 7869 | 11176 | 15738 |  | 2 | 0
42 | Providing and fixing European type white glazed earthenware watercloset pan with UPVC seat and lid with chromium plated brass hingesand rubber buffers including UPVC and vent pipe up to the outsideface of wall 10 litre enameled low level flushing cistern with fittingspipe stop tap brackets for fixing cistern 32 mm dia. UPVC flush pipewith fittings and clamps ,20 mm dia.UPVC overflow pipe ,mosquitoproof couplings G.I. chain and pulley,with water Jet and fittingincluding cutting and making good to the walls and floors testing etc.complete.20 mm dia.UPVC overflow pipe ,mosquito proof as directed by Engineer Incharge (Hindware/Parryware/Cera Make) | 1 | No | 11631.1 | 12401 | 8947 | 12401 |  | 1 | 0
43 | Providing and fixing white glazed earthenware Wash Hand Basin of 55 cm. X 40 cm. size including single cold water pillar tap/ brackets, rubber plugs and brass chain, stop tap and necessary P.V.C. pipe connections including P.V.C. waste pipe and without bottled trap upto the outside face of the wall. (Hindware/Parryware/Cera Make) | 2 | No | 5670.6 | 5906 | 8724 | 11812 |  | 2 | 0
44 | Providing and fixing white glazed earthenware lipped flat back/corner type Urinal with PVC 5 liters flushing cistern with fittings, inlet pipewith stop tap, brackets for fixing the cistern, 32 mm diameter P.V.C.flush pipe with fitting including lead soil pipe, lead trap and soil pipeconnection up to the outside face of wall. (Hindware/Parryware/Cera Make) | 1 | No | 4769.7 | 5120 | 3669 | 5120 |  | 1 | 0
45 | Providing and installing high density polyethylene water storage tanks moulded to seamless perfection from FDA approved grades of polyethylene in approved shape and size with specified capacity in specified position complete. Spec. No. : As directed by Engineer in charge (4/5 LayersPLASTO/SYNTEX MAKE) | 1000 | Ltr. | 13 | 14 | 10000 | 14000 |  | 1000 | 0
46 | Providing and fixing 10 cm. cast iron Nahani Trap including grating, bend and piece of cast iron pipe upto the outside face of the wall complete. (with 45 cm. arm) | 2 | No | 499.2 | 561 | 768 | 1122 |  | 2 | 0
47 | Providing , laying and fixing ,jointing Eco- drain 110 mm SN 8 Nu-Drain Upvc pipes or of equivalent make, manufacture as per EN 13476or equivalent as per I.S.15328 with fittings such a bends, tees, coupler,etc, jointing with rubber lubricant including necessary excavation,trench refilling with selective excavated material etc. complete | 12 | Rmt | 382.2 | 329 | 3528 | 3948 |  | 12 | 0
48 | Same as above but for 160 mm dia item no.43.31 | 19 | Rmt | 601.9 | 510 | 8797 | 9690 |  | 19 | 0
49 | Providing and fixing 15 cm. X 10 cm. salt glazed stone ware gully trap in cement concrete 1:4:8 outside the building including cast iron grating in the sink, connecting glazed toneware pipe, brick masonry chamber with cast iron grating for the gully trap, and shahabad stone covering fixed with cement mortar. Spec. No. :Item no.42.02 | 2 | No | 1409.2 | 1695 | 2168 | 3390 |  | 2 | 0
50 | Providing and constructing Brick Masonry in cement mortar 1:6 for Inspection Chamber 60 cm. X 45 cm. including 1:4:8 cement concrete foundation, 1:2:4 cement concrete channels half round S.W.G. pipes, with plastering brick masonry inside and outside with cement mortar 1:4 and inside neat cement finish including 75 mm. thick R.C.C. cover etc. complete depth upto 1.20 m.. Spec. No. : Bd.V.43 Page No. 574 | 2 | No | 4139.2 | 9712 | 0 | 19424 |  | 2 | 0
51 | Same As Above but for 90 x 45 CM size. | 5 | No | 14641.9 | 11415 | 56315 | 57075 |  | 5 | 0
52 | P/C soak pit in required size of Soak Pit including all labours,carting, etc coplete. Item no.42.19 | 1 | No | 2701.4 | 3096 | 2078 | 3096 |  | 1 | 0
53 | Providing and fixing hume pipe septic tank 900mm diameter with vent pipe and cap including necessary (including excavation and laying) | 1 | No | 16950.7 | 17771 | 13039 | 17771 |  | 1 | 0
54 | Providing and laying 100 mm. diameter half round salt glazed stone ware pipes in brick masonry including fittings such as bends, tees, single junction, necessary excavation and jointing complete. | 22 | Rmt | 499.2 | 579 | 8448 | 12738 |  | 22 | 0
55 | Providing and laying 150 mm. diameter half round salt glazed stone ware pipes in brick masonry including fittings such as bends, tees, single junction, necessary excavation and jointing complete. Spec. No. :42.09 | 15 | Rmt | 414.7 | 481 | 4785 | 7215 |  | 15 | 0
56 | Providing and fixing 450 x 550 mm size superior type Belgium mirror with 16mm dia. nickel plated towel rod etc. complete | 2 | No | 851.5 | 927 | 1310 | 1854 |  | 2 | 0
57 | Providing and applying primer coat over concrete /masonary/ asbestos sheet includin scafolding if necesary preparing the surface by thoroughly cleaniong oil ,gease,dirt and other foreign matter and sand prepewrating as reqired preparing surface by brushing and brooming down complete. Spec. No. : Bd.P.1 Page No. 411 | 264 | Sqm | 19.5 | 38 | 3960 | 10032 |  | 264 | 0
58 | Providing and applying plastic emulsion paint of approved quality, colour and shade to old and new surfaces in two coats including scaffolding, preparing the surface. (excluding the primer coat)etc. complete.( ASIAN/BERGER/NEROLAC/ SNOWSEM MAKE/ EQUIVALENT ) | 264 | Sqm | 79.3 | 84 | 16104 | 22176 |  | 264 | 0
59 | Providing and applying two coats of exterior weather shield paint of approved manufacture and of approved colour to the plastered surfaces including cleaning ,preparing the plaster surface ,applying primer coat scaffolding if necessary, and watering the surface for two days etc complete.. Spec. No. :ASIAN/BERGER/NEROLAC/SNOWSEM/ EQUIVALENT MAKE | 250 | Sqm | 252.2 | 305 | 48500 | 76250 |  | 250 | 0
60 | Providing and applying two coats of synthetic enamel paint of approved colour to new structural steel work and wood work in buildings including scaffolding if necessary, cleaning and preparing the surface (excluding primer coat) complete. Sec. No. : 35.07 | 10 | Sqm | 93.6 | 100 | 720 | 1000 |  | 10 | 0
61 | Providing and fixing rolling steel shutters fabricated from 18 gauge steel laths with side guides, bottom rail, brackets, door suspension shaft, including rolling springs, locking arrangements and housing box at the top including mechanical gear operation arrangement and one coat of red lead p39.24 | 7 | Sqm | 4599.4 | 5714 | 24766 | 39998 |  | 7 | 0
62 | Providing and fixing Marble Year Plate of size 300 mm x 200 mm including carving of letters of folllowing matter in approved fonts ''MSEDCLYear -----'',and oil painting of the letters in required shade etc complete as directed by Engr In Charge. | 1 | Sqm | 5320.9 | 5853 | 4093 | 5853 |  | 1 | 0
63 | Providing & Fixing mat finish stainless steel (of 302 grade ) railing with top pipe of 50 mm dia. and vertical pipe of 38 mm dia at 0.60 m c/c or as required and horizontal pipes of 25 mm dia in three rows, all pipes of 2 mm thick including buffing,fabricating fixtures and fastening including pipe base of appropriate diameter and ball base of 75 mm dia above newel post of 75 mm diameter etc. complete 40.07 | 14 | Sqm | 4729.4 | 6053 | 50932 | 84742 |  | 14 | 0
64 | i) Providing and fixing G.I. precoated metacolour sheet of 0.50 mm thick and 930 profile for roof including roof bolt and necessary fixing arrangements (TATA durashine/jindal make) | 12.6 | Sqm | 1092 | 1271 | 10584 | 16014.6 |  | 13 | 0.4
65 | ii) Providing and fixing G.I. precoated metacolour accesories of 0.50 mm thick and 600 mm wide for ridge / valley including roof bolt and necessary fitting arrangements.(TATA durashine/jindal make) | 10 | Sqm | 587.6 | 810 | 4520 | 8100 |  | 10 | 0
66 | Providing and fixing black kadappa stone as shelves 25mm. Thick machine polished, extending the polish upto 20 cm width onlowerside, rounding corners, laying in position jointing with beddingcement mortar 1:4 proportion curing etc etc. complete 33.23. | 5 | sqm | 1227.2 | 1311 | 4720 | 6555 |  | 5 | 0
67 | Providng and fixing cable trench covers1.2 mm in length of required width made up of 5 mm MS plate with frame work of 35 X 35 X 5 mm angle on four sides and two supports internally on shorter length with proper welding , primer & two coats of synthetic eanamel paint. etc complete as per directives of Engineer In charge. | 15 | Sqm | 4781.4 | 5260 | 55170 | 78900 |  | 15 | 0
68 | Providing and fixing Steel Lockers having size 900 X 450 X 1850 mm having inner dimension 300 X 450 X 885 mm with powder coating with Six compartments etc complete finishing | 1 | Nos | 7800 | 8580 | 6000 | 8580 |  | 1 | 0
69 | Providing and fixing informatory sign boards in square or rectangular shape of 1200 x 600 mm size made out of 16 gauge (1.6 mm) thick mild steel sheet painted with one coat of primer and two coats enamel paint on front side and and border/message/ symbols etc. including M.S. angle frame of 35 mm x 35 mm x 3 mm and two M.S. angle iron post of size 65 mm x 65 mm x 6 mm, 3.65 m. long properly cross braced with angle iron of size 50 mm x 50 mm x 5 mm duly painted with alternate black and white bands of 25 cm width including G.I. fixtures etc. and fixing the board in 1:4:8 concrete block of size 60 cm x 60 cm x 75 cm including transportation etc. complete.as directed by Engr In Charge. | 1 | Sqm | 5616 | 6178 | 4320 | 6178 |  | 1 | 0
|  |  |  | Total Rs |  | 2930526.21 | 4184289.6
Say Rs
MAHARASHTRA STATE ELECTRICITY DISTRIBUTION CO.LTD.
Approach WBM Road for 33 Kv Indoor Sub Station
Rate are as per new SSR 2018-19
Table : D
ABSTRACT SHEET( For 75.00 Rmt length )
Item No | Particulars | Qty | Unit | Rate for 2022-23 | Amount proposed for 2024-25 | Amount | Amount for 2024-25
1 | Excavation for road way in earth soil of all sorts sand, gravel, soft murum including dressing section to the required grade, camber and side slopes and conveying the excavated materials with all lifts and upto a lead of 50 metres and spreading for embankment or stacking etc. as directed by Engineer in charge. | 40 | Cum | 280.8 | 300 | 11232 | 12000 |  | 40 | 0
2 | Providing dry/ trap/ granite/ quartzite/ gneiss rubble stone soling 15 cm to 20 cm thick including hand packing and compacting etc. complete item No.21.38 | 31 | Cum | 1228.5 | 1474 | 38083.5 | 45694 |  | 31 | 0
3 | Supplying ,Stacking and hard murum/kankar at the road side, including conveying and stacking and spreading in line and level etc complete as directed by Engr In Charge | 12 | Cum | 382.2 | 409 | 4586.4 | 4908 |  | 12 | 0
4 | Spreading hard murum/ soft murrum/ gravel or kankar for side width complete Item No.2.30 | 12 | Cum | 74.1 | 79 | 889.2 | 948 |  | 12 | 0
5 | Compacting the hard murum side widths including laying in layers on each side with vibratory roller including artificial watering etc.complete. Item No.2.31 | 113 | Sqm | 20.8 | 22 | 2350.4 | 2486 |  | 113 | 0
6 | Providing, laying, spreading and compacting stone aggregates of specific sizes to water bound macadam specification including spreading in uniform thickness, hand packing to proper grade and camber, applying and brooming requisite type of screening/ binding Materials to fill up the interstices of coarse aggregate, watering and compacting with Vibratory roller. to the required density. By Mechanical Means - Grading I (Using Screening Type A (13.2) mm Aggregate Item No.3.29 | 35.25 | Cum | 1857.7 | 1995 | 65483.925 | 70323.75 |  | 35.25 | 0
7 | DENSE BITUMINOUS MACADAM: Proving and laying dense bituminous macadam using crushed aggregates of Grading 1, premixed with bituminous binder of specified grade of Bitumen @ 4.50 per cent by weight of total mix and filler, transported to site with VTS , laid over a previously prepared surface, finished to the required grade, level, alignment, and rolling to achieve the desired density for 76-100 mm compacted thickness .USING Batch mix type hot mix plant with SCADA, Sensor Paver, Vibratory roller with Stone Dust filler.(VG-30 bulk bitumen rates are considered to arrive at rates) Item No.3.44 | 22.5 | cum | 7454.2 | 8050 | 167719.5 | 181125 |  | 22.6 | 0.1
8 | Providing bituminousType A liquid seal coat on bituminous surface including supplying all materials & bitumen of VG-30 grade preparing existing road surface, heating and applying bitumen @ 0.98 Kg./Sqm. by mechanical means, spreading chips and rolling, by static roller having weight 8 to 10 MT. etc. complete. Spec. No. M.O.R.T.& H.2013. Cl. 511 (4.01 page no45) | 185 | Sqm | 52 | 59 | 9620 | 10915 |  | 185 | 0
| Total Rs |  |  |  |  | 299964.925 | 328399.75
MAHARASHTRA STATE ELECTRICITY DISTRIBUTION CO.LTD.
chain link fencing (over UCR or RCC Pardi )and barbed wire fencing for 33 Kv Indoor Sub Station
Table "E"
Rate are as per new SSR 2018-19
Item No | Particulars | Qty | Unit | Rate for 2022-23 | Amount proposed for 2024-25 | Amount | Amount for 2024-25
PART A- Chain link fencing
1 | Excavation for foundation in earth, soils of all types, sand, Gravel and soft murum, including removing the excavated material up to a distance of 50 m. beyond the building area stacking and spreading as directed, dewatering, preparing the bed for the foundation and necessary back filling, ramming, watering (including shoring and strutting) etc. complete. (Lift up to 1.50 Meter). Spec. No. :21.02 page no187 | 13 | Cum | 185.9 | 207 | 2416.7 | 2691 |  |  | 13 | 0
2 | Excavation for foundation in hard murum, including removing the excavated material up to a distance of 50 m. beyond the building area stacking and spreading as directed, dewatering, preparing the bed for the foundation and necessary back filling, ramming, watering (including shoring and strutting) etc. complete. (Lift up to 1.50 Meter). Spec. No. :21.06 | 5 | Cum | 254.8 | 227 | 1274 | 1135 |  |  | 5 | 0
3 | Excavation for foundation in Hard rock by blasting including trimming and leveling the bed by chiseling where necessary and removing the excavated material and stacking it in measurable heaps within a distance of 50 metres from the building area including dewatering and back filling with available earth/murum, watering, ramming, etc. complete. (Lift upto 1.5m) By Mechanical Means Item No.21.17 | 2 | Cum | 982.8 | 863 | 1965.6 | 1726 |  |  | 2 | 0
4 | Providing dry trap/ granite/ quartzite/ gneiss rubble stone soling 15 cm. to 20 cm. thick including hand packing and compacting complete. Spec. No. : Bd.A.12 Page No. 264 | 5 | Cum | 1228.5 | 1474 | 6142.5 | 7370 |  |  | 5 | 0
5 | Providing and laying Cast in situ/Ready Mix cement concrete in M-10 of trap/ granite/ quartzite/ gneiss metal for foundation and bedding including bailing out water, Steel centering, formwork, laying/pumping, compacting, roughening them if special finish is to be provided, finishing if required and curing complete, with fully automatic micro processor based PLC with SCADA enabled reversible Drum Type mixer/concrete Batch mix plant (Pan mixer) etc. complete. With fine aggregate (Natural Sand / Crushed sand VSI Grade finely washed etc)(Item No.24.01) | 1.5 | Cum | 5534.1 | 6093 | 8301.15 | 9139.5 |  |  | 1.5 | 0
6 | Providing uncoursed rubble masonry of trap/granite/ quartzite/ gneiss stones in cement mortar 1:6 in Plinth including raking out joints when plastering is to be done / striking joints when no plastering is to be done on the inside, watering and scaffolding. Spec. No. 28.01 page no.249 | 9 | Cum | 4747.6 | 5227 | 42728.4 | 47043 |  |  | 9 | 0
7 | Providing uncoursed rubble masonry of trap/granite/ quartzite/ gneiss stones in cement mortar 1:6 in superstructure including raking out joints when plastering is to be done / striking joints when no plastering is to be done on the inside, watering and scaffolding. Spec. No. : item No.28.04 page no.249 | 9 | Cum | 5218.2 | 5736 | 46963.8 | 51624 |  |  | 9 | 0
7a | Providing and laying Cast in situ/Ready Mix cement concrete in M-20 of trap/ granite/ quartzite/ gneiss metal for R.C.C. pardi of required thickness including steel centering, formwork, cover blocks, laying/pumping, compacting , curing , finishing and rougheningthem if special finish is to be provided and curing complete.(Excluding reinforcement and structural steel).with fully automatic micro processor based PLC with SCADA enabled reversible Drum Type mixer/ concrete Batch mix plant (Pan mixer) etc. complete. With fine aggregate (Natural Sand / Crushed sand VSI Grade finely washed etc) | 14 | Cum | 14838.2 | 15792 | 207734.8 | 221088 |  |  | 14 | 0
8 | Providing and erecting statutory type G.I.Chain link fencing 2400 mm height with G.I. Chain link of size 55x55 mm 11 gauge thick of approved quality and manufacture,and including fixing chain link with vertical M.S. Angle of size 65x65x6 mm height 3050 m and at 3500 mm centre to centre and stay angles of 65x65x6 mm at every tenth posts/conrner posts/ and end posts, fixed and grouted neatly in vertcal position in Cement Concrete block of size 450x450x600 mm of C.C. Grade 1:3:6 with approved quality of metal and sand including all required frm work, labours compaction of concrete, curing.Including providing and fixing G.I. wire of 10 gauge at top and bottom and vertcal M.S. bar of 10 mm diameter (plain) and of same height of 2400 mm indluding inseting the same bar vertcally in cahin link fencing so as to hold the chain link to the vertcal angle with the help of G.I. "J" hooks of required size, washers, nuts and bolts etc complete with providing and applying oil paiting etc complete. | 24 | Rmt | 1584 | 2534 | 38016 | 60816 |  |  | 24 | 0
9 | Providng and casting in situ cement concrete M-15 /1:2:4 of trap / graninte / quartzite / gniess metal for coping ot plinth or parapet, moulded or chamfered as per drawing or as directed including centering, form work, compacting, finishing the exposed faces with sufficent minimum thickness of 1:3 cement plaster to give a smooth and even surface or roughening them if special finish is to be provided and curing etc. complete.24.16 page no.221 | 2 | Cum | 6184.1 | 6628 | 12368.2 | 13256 |  |  | 1.5 | -0.5
10 | Providing internal cement plaster 12 mm thick in single coat in cement mortar 1:4 without neeru finish ot concrete or Brick surfaces, inall positions including scaffolding and curing complete.32.04 page no.260 | 11 | Sqm | 273 | 283 | 3003 | 3113 |  |  | 11 | 0
11 | Providing flush grooved pointing with cement mortar 1:3 for brick or UCR's masonry including scaffolding and curing complete 32.17 | 20 | Sqm | 172.9 | 183 | 3458 | 3660 |  |  | 20 | 0
12 | Providing and applying two coats of ACE Paint paint of approved manufacture and of approved colour to the plastered surfaces and preparing the surface, wtaring for two days etc complete. | 11 | Sqm | 75.4 | 85 | 829.4 | 935 |  |  | 11 | 0
| PART B- Barbed wire fencing |  |  | 0 |  | 0 | 0 |  |  |  | 0
11 | Providing and erecting 1.5 metre high wire fencing with seven rows of barbed wire supported on M.S.Angles ( 50mm x 50mm x 6mm) at 2.5 Metres, Center to center including excavating pits for foundqtion,fixing post in cement cocnrete 1:4:8 of size 45 x 45 x 45 cm fastening the wire and painting the M.S.Angles with one coat of red lead primer and two coats of painting etc.complete. | 150 | Rmt | 622.8 | 747 | 93420 | 112050 |  |  | 150 | 0
12 | Excavation for foundation in earth, soils of all types, sand, Gravel and soft murum, including removing the excavated material up to a distance of 50 m. beyond the building area stacking and spreading as directed, dewatering, preparing the bed for the foundation and necessary back filling, ramming, watering (including shoring and strutting) etc. complete. (Lift up to 1.50 Meter). 21.02 page no187 | 0.5 | Cum | 185.9 | 207 | 92.95 | 103.5 |  |  | 0.5 | 0
13 | Providing and laying Cast in situ/Ready Mix cement concrete in M-10 of trap/ granite/ quartzite/ gneiss metal for foundation and bedding including bailing out water, Steel centering, formwork, laying/pumping, compacting, roughening them if special finish is to be provided, finishing if required and curing complete, with fully automatic micro processor based PLC with SCADA enabled reversible Drum Type mixer/concrete Batch mix plant (Pan mixer) etc. complete. With fine aggregate (Natural Sand / Crushed sand VSI Grade finely washed etc)(Item No.24.01) | 1 | Cum | 4414.8 | 6093 | 4414.8 | 6093 |  |  | 1 | 0
14 | Providing and laying in situ cement concrete M-20 of trap/ granite/ quartzite/ gneiss metal for reinforced cement concrete work in foundation like raft, grillages, strip foundation and footings of reinforced cement concrete columns and steel stanchion including bailing out water, form work, compaction and finishing, curing etc. complete. (Excluding steel reinforcement and structural steel) (7.60 Bag/ C 25.11 page no.222 | 1.5 | Cum | 6831.5 | 7329 | 10247.25 | 10993.5 |  |  | 1.5 | 0
15 | Providing structural steel work in rolled section, fixed with connecting plates or angle cleats as in main and cross beams, hip and jack rafters, purlins connecting to truss members and the like, as per detailed designs and drawing or as directed including cutting, fabricating, hoisting, erecting, fixing in position, making riveted/ bolted/ welded connections and three coats of oil painting complete. Spec. No. 23.01 page no.214 | 0.2 | MT | 92318.2 | 100259 | 18463.64 | 20051.8 |  |  | 0.2 | 0
16 | Providing and fixing 50 mm. dia. medium class G.I.pipe gate with wicket gate of pproved drawing with all fixtures and fittings in two leaves with strong hold fast embedded in c.c. block at top and bottom with locking arrangement including cutting, bending, making holes and with one coat of primer etc. complete. | 18 | Sqm | 6927.7 | 7595 | 124698.6 | 136710 |  |  | 18 | 0
17 | Providing and fixing in position H.Y.S.D. bar reinforcement of various diameters for reinforced cement concrete pile caps, footing, foundations, slabs, beams, columns, canopies, stair case, newels, chajjas, lintels, pardis, copings, fins, arches etc. as per detailed designs, drawings and schedules including cutting, bending, hooking the bars binding with wires or tack welding and supporting as required complete. Spec. No. 26.33 | 0.1 | MT | 83192.2 | 87114 | 8319.22 | 8711.4 |  |  | 0.1 | 0
18 | Providing and casting in situ cement concrete M-20 of trap/ granite/ quartzite/ gneiss metal for reinforced cement concrete columns as per detailed designs and drawing, or as directed including centering, formwork, compacting and finishing the form surfaces with cement mortar 1:3 of sufficient minimum thickness to give a smooth and even surface or roughening the surface if special finish is to be provided and curing etc. complete. (Excluding reinforcement ) (7.60 Bag/ Cum.)Spec. No. :25.31 | 1 | Cum | 13271.7 | 14009 | 13271.7 | 14009 |  |  | 1 | 0
|  |  | Total Rs. |  |  | 537351 | 732319 |  |  |  | 0
0
MAHARASHTRA STATE ELECTRICITY DISTRIBUTION CO.LTD. | [10 empty] | 0
Metal Spreading in Switch Yard at 33 Kv Indoor Sub Station | [10 empty] | 0
Table "F" | [10 empty] | 0
Rate are as per new SSR 2018-19 | [10 empty] | 0
Switch yard area considered 1000.0 Sqm.. | [10 empty] | 0
Item No | Particulars | Qty | Unit | Rate for 2022-23 | Amount proposed for 2024-25 | Amount | Amount for 2024-25 |  |  |  | #VALUE!
1 | Supplying and stacking,spreading stone dust brought from outside source of approved quality including all labour charges required for spreading in line and level in switch yard area of sub station with watering and compaction as directed by Engr In Charge. | 15.5 | Cum | 1631.5 | 1730 | 12550 | 26815 |  |  | 15.5 | 0
2 | Supplying and stacking,Spreading,40 mm machine crushed metal brought from outside source of approved quality including all labour charges required for spreading in line and level in switch yard area of sub station as directed by Engr In Charge.50.55 page no.441 | 11.5 | Cum | 1782.3 | 1890 | 13710 | 21735 |  |  | 11.5 | 0
3 | Supplying and stacking,spreading 12/20 mm machine crushed metal brought from outside source of approved quality including all labour charges required for spreading in line and level in switch yard area of sub station as directed by Engr In Charge. | 11 | Cum | 1782.3 | 1890 | 20565 | 20790 |  |  | 11 | 0
4 | Providing anf fixing Brick on Edge lining of approved quality bricks including excavation,all labour charges ,fixing in neat line and level as directed by Engr In Charge including two coats of white or colour washing to the bricks. | 50 | Rmt | 115.7 | 120 | 4450 | 6000 |  |  | 50 | 0
|  |  | Total Rs. |  |  | 51275 | 75340 |  |  |  | 0
0
MAHARASHTRA STATE ELECTRICITY DISTRIBUTION CO.LTD. | [10 empty] | 0
Estimate for 33 Kv transformer plinth foundation | [10 empty] | 0
Rate are as per new SSR 2018-19 | [10 empty] | 0
Table "G-2" | [10 empty] | 0
Item No | Particulars | Qty | Unit | Rate for 2022-23 proposed for 2022-23 | Amount proposed for 2024-25 | Amount | Amount for 2024-25 |  |  |  | #VALUE!
1 | Excavation for foundation in earth, soils of all types, sand, Gravel and soft murum, including removing the excavated material upto a distance of 50 m. beyond the building area stacking and spreading as directed, dewatering, preparing the bed for the foundation and necessary back filling, ramming, watering (including shoring and strutting) etc. complete. (Lift upto 1.50 Metre).Spec. No. : Bd.A.1 Page No. 259 | 25 | Cum | 185.9 | 239 | 2860 | 5975 |  |  | 25 | 0
2 | Excavation for foundation in hard murum including removing the excavated material upto distance of 50 m. beyond the building area and stacking and spreading as directed, dewatering, preparing the bed for the foundation and necessary back filling, ramming, watering Including shoring, strutting complete. (Lift upto 1.50 m.)Spec. No. : Bd.A.2 Page No. 259 | 2 | Cum | 254.8 | 414 | 392 | 828 |  |  | 2 | 0
3 | As Above in soft rock and old cement and lime masonry foundations (Lift upto 1.50 m.)Spec. No. : Bd.A.4 Page No. 259 | 1 | Cum | 387.4 | 429 | 298 | 429 |  |  | 1 | 0
4 | Providing dry/ trap/ granite/ quartzite/ gneiss rubble stone soling 15 cm to 20 cm thick including hand packing and compacting etc. complete.(Item No.21.38 | 4 | Cum | 1228.5 | 1474 | 3780 | 5896 |  |  | 4 | 0
4 | Providing and laying Cast in situ/Ready Mix cement concrete in M-10 of trap/ granite/ quartzite/ gneiss metal for foundation and bedding including bailing out water, Steel centering, formwork, laying/pumping, compacting, roughening them if special finish is to be provided, finishing if required and curing complete, with fully automatic micro processor based PLC with SCADA enabled reversible Drum Type mixer/concrete Batch mix plant (Pan mixer) etc. complete.With fine aggregate (Natural Sand / Crushed sand VSI Grade finely washed etc)(Item No.24.01) | 1 | Cum | 5534.1 | 6093 | 4257 | 6093 |  |  | 1 | 0
5 | Providing and fixing in position Mild/Tor steel bar reinforcement of various diameters for reinforced cement concrete pile caps, footing, foundations, slabs, beams, columns, canopies, stair case, newels, chajjas, lintels, pardis, copings, fins, arches etc. as per detailed designs, drawings and schedules including cutting, bending, hooking the bars, binding with wires or tack welding and supporting as required complete. Spec. No. : Bd.F.17 Page No. 306 | 0.4 | MT | 83840.9 | 87114 | 25797.2 | 34845.6 |  |  | 0.4 | 0
6 | Providing and laying in situ cement concrete M-20 of trap/ granite/ quartzite/ gneiss metal for reinforced cement concrete work in foundation like raft, grillages, strip Foundation and footings of reinforced cement concrete columns and steel stanchion including bailing out water, form work, compaction and finishing, curing etc. complete. (Excluding steel reinforcement and structural steel) (7.60 Bag/ Cum.) Spec. No. : Bd.F.3 Page No. 298 | 7 | Cum | 6831.5 | 7329 | 36785 | 51303 |  |  | 7 | 0
9 | Providing external cement plaster 12 mm. thick in two coats in cement mortar 1:4 without neeru finish to concrete, brick surface, in all positions including scaffolding and curing complete. Spec. No. : Bd.L.4 Page No. 368 | 32.5 | Sqm | 273 | 283 | 6300 | 9197.5 |  |  | 32.5 | 0
10 | Providing and applying two coats of exterior weather shield paint of approved manufacture and of approved colour to the plastered surfaces including cleaning ,preparing the plaster surface ,applying primer coat scaffolding if necessary, and watering the surface for two days etc complete.. Spec. No. :ASIAN/BERGER/NEROLAC/SNOWSEM/ EQUIVALENT MAKE | 32.5 | Sqm | 252.2 | 272 | 5820 | 8840 |  |  | 32.5 | 0
|  |  | Total Rs. |  |  | 86289.2 | 123407.1 |  |  |  | 0
0
MAHARASHTRA STATE ELECTRICITY DISTRIBUTION CO.LTD. | [10 empty] | 0
Firewall provision for 2x 10 MVA Transformer Foundations | [10 empty] | 0
Rate are as per new SSR 2018-19 | [10 empty] | 0
Table "G-3" | [10 empty] | 0
Item No | Particulars | Qty | Unit | Rate for 2022-23 proposed for 2022-23 | Amount proposed for 2024-25 | Amount | Amount for 2024-25 |  |  |  | #VALUE!
1 | Excavation for foundation in earth, soils of all types, sand, Gravel and soft murum, including removing the excavated material upto a distance of 50 m. beyond the building area stacking and spreading as directed, dewatering, preparing the bed for the foundation and necessary back filling, ramming, watering (including shoring and strutting) etc. complete. (Lift upto 1.50 Metre).Spec. No. : Bd.A.1 Page No. 259 | 3 | Cum | 185.9 | 239 | 376.09 | 717 |  |  | 3 | 0
2 | Excavation for foundation in hard murum including removing the excavated material upto distance of 50 m. beyond the building area and stacking and spreading as directed, dewatering, preparing the bed for the foundation and necessary back filling, ramming, watering Including shoring, strutting complete. (Lift upto 1.50 m.)Spec. No. : Bd.A.2 Page No. 259 | 1 | Cum | 254.8 | 414 | 172.48 | 414 |  |  | 1 | 0
3 | Providing dry/ trap/ granite/ quartzite/ gneiss rubble stone soling 15 cm to 20 cm thick including hand packing and compacting etc. complete.(Item No.21.38 | 1 | Cum | 1228.5 | 1474 | 945 | 1474 |  |  | 1 | 0
4 | Providing and laying Cast in situ/Ready Mix cement concrete in M-10 of trap/ granite/ quartzite/ gneiss metal for foundation and bedding including bailing out water, Steel centering, formwork, laying/pumping, compacting, roughening them if special finish is to be provided, finishing if required and curing complete, with fully automatic micro processor based PLC with SCADA enabled reversible Drum Type mixer/concrete Batch mix plant (Pan mixer) etc. complete.With fine aggregate (Natural Sand / Crushed sand VSI Grade finely washed etc)(Item No.24.01) | 0.2 | Cum | 5534.1 | 6093 | 851.4 | 1218.6 |  |  | 0.2 | 0
5 | Providing fly ash brick masonry with conventional/ I.S. type bricks in cement mortar 1:6 in superstructure including striking joints, raking out joints, watering and scaffolding etc. Complete FOR FIREWALL | 3 | Cum | 6705.4 | 7548 | 15474 | 22644 |  |  | 3 | 0
6 | Providing external cement plaster 12 mm. thick in two coats in cement mortar 1:4 without neeru finish to concrete, brick surface, in all positions including scaffolding and curing complete. Spec. No. : Bd.L.4 Page No. 368 | 18.75 | Sqm | 273 | 283 | 3780 | 5306.25 |  |  | 18.75 | 0
7 | Providing and applying two coats of exterior weather shield paint of approved manufacture and of approved colour to the plastered surfaces including cleaning ,preparing the plaster surface ,applying primer coat scaffolding if necessary, and watering the surface for two days etc complete.. Spec. No. :ASIAN/BERGER/NEROLAC/SNOWSEM/ EQUIVALENT MAKE | 18.75 | Sqm | 252.2 | 272 | 3492 | 5100 |  |  | 18.75 | 0
|  |  | Total Rs. |  |  | 25090.97 | 36873.85 |  |  |  | 0
0
MAHARASHTRA STATE ELECTRICITY DISTRIBUTION CO.LTD. | [10 empty] | 0
Table "H" | [10 empty] | 0
Water Supply arrangement for Control Room external &,Switch Yard etc at 33 Kv Indoor Sub Station | [10 empty] | 0
Rate are as per new SSR 2018-19 | [10 empty] | 0
Item No | Particulars | Qty | Unit | Rate for 2022-23 proposed for 2022-23 | Amount proposed for 2024-25 | Amount | Amount for 2024-25 |  |  |  | #VALUE!
1 | Providing and fixing on walls/ ceiling/ floor 15 mm dia. CPVC pipe with necessary fittings, remaking good the demolished portion etc. complete. Including removing existing pipe line if necessary and conveying and stacking the same in PWD chowky or as directed etc. complete.(item No.42.55) | 61.4 | Rmt | 232.8 | 275 | 9700 | 16885 |  |  | 61.4 | 0
2 | As Above but for 20 mm dia 42.56 | 50 | Rmt | 265.2 | 323 | 11050 | 16150 |  |  | 50 | 0
3 | As Above but for 25 mm dia. 42.57 | 50 | Rmt | 315.6 | 395 | 13150 | 19750 |  |  | 50 | 0
4 | Providing and fixing 15 mm diameter PVC Aqua kraft type of approved make super bib tap with flange including all accessories etc complete(Item No.43.33) | 10 | Nos | 378 | 471 | 3150 | 4710 |  |  | 10 | 0
5 | Providing and fixing screw down for 20 mm dia. wheeled stop tap of brass including necessary sockets/union nut complete. | 2 | Nos | 577.2 | 687 | 962 | 1374 |  |  | 2 | 0
6 | As Above but for 25 mm dia | 2 | Nos | 794.4 | 953 | 1324 | 1906 |  |  | 2 | 0
7 | Providing and fixing R.C.C. Collers of 450 mm Diameter and height of about 200 to 250 mm of approved quality and manufacture including all loading and unloading and carting at site with all labours and fixing the same collers at required position around earth pits in switch yard as directed by Engr In Charge complete. | 15 | Nos | 1080 | 600 | 13500 | 9000 |  |  | 15 | 0
|  |  | Total Rs. |  |  | 52836 | 69775 |  |  |  | 0
0
MAHARASHTRA STATE ELECTRICITY DISTRIBUTION CO.LTD. | [10 empty] | 0
Table "I" | [10 empty] | 0
Drilling of 150 mm diameter Bore Well, including Geological Exploration for Ground Water Survey for New Bore Spot by Authorised Geologist at 33 kv Outdoor Sub Station | [10 empty] | 0
(Note: If the Bore Well has not struck the water and went 'Dry',then it will be the total responsibility of the contractor to make his own arrangement for Water Supply for satisfactory execution and completion of entire work under scope of the 'work order',without claming any financial claims or extension in time limit to the Company.) | [10 empty] | 0
Item No | Particulars | Qty | Unit | Rate for 2022-23 proposed for 2022-23 | Amount proposed for 2024-25 | Amount | Amount for 2024-25 |  |  |  | #VALUE!
1 | Conducting Geological Survey for Ground Water (of complete Sub Station premises) for Investigation/Selection of New Bore Well spot through an Authorised /Recognised Geologist and by a suitable scientific method including all necessary labours,transportation etc complete as directed by Engr In Charge.The payment of this Item will only be effected after submission of Authentic Report from Geologist who has carried out the survey.The Bore Well shall only be drilled with prior permission of the Engr In Charge after submission of Report. | 1 | Job | 5161.5 | 5677.65 | 5000 | 5677.65 |  | 5677.65 | 1 | 0
2 | Drilling works of 150 mm dia. Surface bore perfectly vertical, tolerance of 2 mm all through the drilled depth in all types of soils, rock upto all depth below ground levels from the surface including transportation of machines and equipment and preparation of site an disposing the core material as directed by Engineer - in - charge etc complete. (for deepening of existing bore well). | 100 | Rmt | 359.2404 | 395.1644 | 34800 | 39516.444 |  | 39516.444 | 100 | 0
3 | Providing PVC casing of 180 mm dia. 6 kg/cm2 pressure of standard specification inserting in bore well through over burden including lowering, handling an dgrouting, transportation to the site etc complete as directed by Engineer- in- charge. | 20 | Rmt | 694.7379 | 764.2117 | 13460 | 15284.2338 |  | 15284.2338 | 20 | 0
4 | Taking ''Yield Test ''of Newly drilled Bore Well with the help of 900 '' V '' Notch Method or other suitable method with all required Equipments and labours etc complete as directed and upto the satisfaction of Engr In Charge.( Including submission of nacessary certificate of '' Yield Test '' to the office. ) | 1 | Job | 1389.4758 | 1528.4234 | 1346 | 1528.4234 |  | 1528.4234 | 1 | 0
5 | Providing and erecting, fixing & commissioning Texmo(Taro)/KSB Cora 1.5 HP single phase 13 stage submerssible pump set on borewell, conforming to IS 9283 with water proof winding etc . The pump set shall be suitable for direct coupling, with suitable stainer. Pump should have suitable discharge outlet as per manufactures design antithrust stream lined, non return valve, pipe supporting clamps etc complete as per directed by Engineer-in-charge. | 1 | Nos | 21606.039 | 23766.6429 | 20930 | 23766.6429 |  | 23766.6429 | 1 | 0
| 1) Non return valve 32 mm dia 1 No. | [7 empty] | 0 |  | 0
| 2) Pipe supporting clamps.2 nos. | [7 empty] | 0 |  | 0
| 3) Bore cap 1 No. | [7 empty] | 0 |  | 0
| 4) Steel grip.1 No. | [7 empty] | 0 |  | 0
| 5) Nylon Rope | [7 empty] | 0 |  | 0
6 | Providing and fixing control panel on wall with starter, light, plug, capacitor, volt meter including fixing on wooden board of suitable size and its wiring of approprite guage and test report of authorised agency with lock including painting etc. complete. | 1 | Nos | 2849.148 | 3134.0628 | 2760 | 3134.0628 |  | 3134.0628 | 1 | 0
7 | Providing and fixing 32 mm dia. 6 kg/Rmt. HDPE pipe of ISI Mark erecting in bore well along with pump with all fiiting as required etc. complete. | 100 | Rmt | 65.0349 | 71.5384 | 6300 | 7153.839 |  | 7153.839 | 100 | 0
8 | Providing and fixing sub mercible pump cable suitable for pump set KSB Cora 2 C/23 /+UMA/100 /1.50 HP three phase 3 x 4 sqmm of ISO make and approved quality and company, including lowering in the bore well along with pump set, making water tight electrical connections to the pump ,and mains supply board/panel board under supervision of authorized electrical contractor ,including providing necessary clamps to hold the cable along with pipe etc complete with all labors and materials as directed by Engr in charge.(Necessary test report of authorized electrical contractor should be submitted.) | 150 | Rmt | 81.5517 | 89.7069 | 11850 | 13456.0305 |  | 13456.0305 | 150 | 0
| Providing and fixing panel board of required size of GI sheet including providing plywood base for fixing of all electrical equipments such as LTLK make starter ,main switch,15 amp, suitable for pump set of ISI make, capacitor, pilot lamps,3 nos,volt meter,ammeter,dry run protector,etc complete as directed by Engr in charge including making necessary electrical connections with cost of wire ,making connections to the mains supply under the supervision of authorized electrical contractor and giving testing for delivery of water from bore well up to the satisfaction of Engr in charge.( Sanctioned Rate ) | deleted | Nos | 0 | 0 |  | 0 |  | 4116.2963 | 145 | #VALUE!
9 | Providing, laying and fixing P.V.C. pipe of 20 mm. Diameter with fitting such as bends, tees, reducers, clamps, etc. including necessary excavation, trench filling etc. complete. (For casing of submersible cable of pump set purpose only.) | 145 | Rmt | 25.8075 | 28.3883 | 3625 | 4116.2963 |  | 1135.53 | 1 | -144
10 | Transportation of GI pipes, pump set, panel board, etc materials from market to Work site including all labours, loading, unloading, etc complete as directed by Engr in charge. | 1 | Job | 1032.3 | 1135.53 | 1000 | 1135.53 |  | 114769.1526 |  | -1
|  |  | Total Rs |  |  | 101071 | 114769.1526 |  |  |  | 0
0
MAHARASHTRA STATE ELECTRICITY DISTRIBUTION CO.LTD. | [10 empty] | 0
0
Rate are as per new SSR 2017-18 | [10 empty] | 0
Tube-well | [10 empty] | 0
Table "I-1" | [10 empty] | 0
Item No | Particulars | Qty | Unit | Rate for 2022-23 | Amount proposed for 2024-25 | Amount | Amount for 2024-25 |  |  |  | #VALUE!
1 | Transportation charges of tube well machine on site for drilling of tube well, including transportation of machine, including installating machine in position, including all labour charges etc. complete. | 1 | No | 8208.8496 | 9029.7346 | 7952 | 9029.7346 |  |  | 1 | 0
2 | Drilling 300 mm dia Surface tubewell perfectly vertical tolerance of 2 mm all through the drilled depth in all types of soils rock upto all depth below ground levels from the surface including transportation of equipment and preparation of site and disposing the core material as per direction of Engineer in charge etc. complete. | 100 | Rmt | 1068.4305 | 1175.2736 | 103500 | 117527.355 |  |  | 100 | 0
3 | Providing/lowering 180 mm dia PVC casing pipe (Plain) 6 kgf//cm2 confirming to IS 4985-1988 icluding lowring handling and grouting completed as directed by Engineer in charge. | 50 | Rmt | 694.7379 | 764.2117 | 33650 | 38210.5845 |  |  | 50 | 0
4 | Providing/lowring 180 mm dia PVC casing pipe (Perforated) 6 kgf//cm2 confirming to IS 4985-1988 icluding lowring handling and grouting completed as directed by Engineer in charge. | 50 | Rmt | 699.8994 | 769.8893 | 33900 | 38494.467 |  |  | 50 | 0
5 | Providing annd filling stone granels surrounding the perforated and plain casing pipe upto the bottom of tube well of approved quality with proper manner etc.complete and as directed by Engineer incharge. | 100 | Rmt | 268.398 | 295.2378 | 26000 | 29523.78 |  |  | 100 | 0
6 | Developing the tube well by flushing with air compressor pressure till the flow of clean water and proper settlement of filled up stone gravel surrounding the casing pipe upto the required stage as directed by the Engineer in charge etc. complete. | 6 | Per Hour | 1145.853 | 1260.4383 | 6660 | 7562.6298 |  |  | 6 | 0
7 | Providinng and fixing tube well M.S. pipe bell plug with the help of nut etc. complete. | 1 | No | 258.075 | 283.8825 | 250 | 283.8825 |  |  | 1 | 0
8 | Providing and fixing wooden batten of Mango tree (1mtr lonng x 0.150 mtr width x 0.200 mtr thick) | 1 | No | 1238.76 | 1362.636 | 1200 | 1362.636 |  |  | 1 | 0
9 | Providing and fixing Iron clamps (1.0 mtr long x 0.100 mtr width x 0.010 mtr thick) in standard manner as directed by Engineer in charge. | 1 | Per Pair | 1007.5248 | 1108.2773 | 976 | 1108.2773 |  |  | 1 | 0
10 | Arranging yield test by 900 'V' notch method including detailed report for proposed motor pump/ handpump capacity etc.complete as directed by Engineer inchanrge. | 1 | No. | 877.455 | 965.2005 | 850 | 965.2005 |  |  | 1 | 0
11 | Providing & fixing PVC pipe cap 140 mm dia. | 1 | No. | 206.46 | 227.106 | 200 | 227.106 |  |  | 1 | 0
12 | Providing and erecting, fixing & commissioning Texmo(Taro)/KSB Cora 1.5 HP single phase 13 stage submerssible pump set on borewell, conforming to IS 9283 with water proof winding etc . The pump set shall be suitable for direct coupling, with suitable stainer. Pump should have suitable discharge outlet as per manufactures design antithrust stream lined, non return valve, pipe supporting clamps icluding etc complete as per directed by Engineer-in-charge. | 1 | No. | 21606.039 | 23766.6429 | 20930 | 23766.6429 |  |  | 1 | 0
| 1) Non return valve 32 mm dia 1 No. | [9 empty] | 0
| 2) Pipe supporting clamps.2 nos. | [9 empty] | 0
| 3) Bore cap 1 No. | [9 empty] | 0
| 4) Steel grip.1 No. | [9 empty] | 0
| 5) Nylon Rope | [9 empty] | 0
13 | Providing and fixing 32 mm dia. 6 kg/Rmt. HDPE pipe of ISI Mark erecting in bore well along with pump with all fiiting as required etc. complete. | 100 | Rmt | 65.0349 | 71.5384 | 6300 | 7153.839 |  |  | 100 | 0
14 | Providing and fixing sub mercible pump cable suitable for pump set KSB Cora 2 C/23 /+UMA/100 /1.50 HP three phase 3 x 4 sqmm of ISO make and approved quality and company, including lowering in the bore well along with pump set, making water tight electrical connections to the pump ,and mains supply board/panel board under supervision of authorized electrical contractor ,including providing necessary clamps to hold the cable along with pipe etc complete with all labors and materials as directed by Engr in charge.(Necessary test report of authorized electrical contractor should be submitted.) | 145 | Rmt | 81.5517 | 89.7069 | 11455 | 13007.4962 |  |  | 145 | 0
15 | Providing and fixing control panel on wall with starter, light, plug, capacitor, volt meter including fixing on wooden board of suitable size and its wiring of approprite guage and test report of authorised agency with lock including painting etc. complete. | 1 | Nos | 2849.148 | 3134.0628 | 2760 | 3134.0628 |  |  | 1 | 0
Total Rs. = | [5 empty] | 256583 | 291357.694 |  |  |  | 0
0
MAHARASHTRA STATE ELECTRICITY DISTRIBUTION CO.LTD. | [10 empty] | 0
Construction of BB masonary cable trench for 33 Kv Indoor S/stn | [10 empty] | 0
Trench size considered length=15 Rmt. Width= 0.60 mt. & Ht.= 0.90 mtr. | [10 empty] | 0
Table "J" | [10 empty] | 0
Rate are as per new SSR 2018-19 | [10 empty] | 0
Item No. | Particulars | Qty | Unit | Rate for 2022-23 proposed for 2022-23 | Amount proposed for 2024-25 | Amount | Amount for 2024-25 |  |  |  | #VALUE!
1 | Excavation for foundation in soft soil including removing the excavated materials upto a distance of 50 metres beyond the building area and lift as specified, stacking and spreading, necessary dewatering unless provided elsewhere, preparing the bed for the foundation and required backfilling, ramming, watering, shoring and strutting etc. complete. as directed. | 37.8 | Cum | 171.6 | 239 | 5405.4 | 9034.2 |  |  | 37.8 | 0
2 | Providing dry trap/rubble stone soling 15 cm to 20 cm thick including hand packing and compacting etc. complete. | 8.7 | Cum | 1134 | 1474 | 8221.5 | 12823.8 |  |  | 8.7 | 0
3 | Providing and laying in situ cement concrete in proportion 1:3:6 of trap metal for foundation and bedding, including bailing out water manually, formwork, compacting and curing etc. complete 24.01. | 5.67 | Cum | 5108.4 | 6093 | 24137.19 | 34547.31 |  |  | 5.7 | 0.03
4 | Providing Second class Burnt Brick masonry with conventional / I.S. type bricks in cement mortar 1:6 in foundations and plinth of inner walls & external walls, including bailing out water manually, striking joints on unexposed faces, racking out joints on exposed faces and watering etc. complete. 27.01 | 11.1 | Cum | 6172.8 | 8128 | 56789.76 | 90220.8 |  |  | 11.1 | 0
5 | Providing and fabricating structural steel work in rolled sections like joist, channels, angles, tees etc. as per detailed design and drawings or as directed by Engineer-In- Charge. including cutting, fabricating, hoisting, erecting, fixing in position making riveted / bolted / welded connections with connecting plates, braces etc. and including one coat of anticorrosive paint and over it two coats of oil painting of approved quality and shade etc. complete. | 0.1 | MT | 85216.8 | 100259 | 7101.4 | 10025.9 |  |  | 0.1 | 0
6 | Providing internal cement plaster 20mm thick in two coat, 1:4 without neeru finish to brick masonry or concrete surface in all positions including scaffolding, racking out joints, providing groove at joints of stone masonry and concrete members and curing etc. complete.32.07 | 110 | Sqm | 464.4 | 390 | 42492.6 | 42900 |  |  | 110 | 0
7 | Providng and casting in situ cement concrete M-15 /1:2:4 of trap / graninte / quartzite / gniess metal for coping ot plinth or parapet, moulded or chamfered as per drawing or as directed including centering, form work, compacting, finishing the exposed faces with sufficent minimum thickness of 1:3 cement plaster to give a smooth and even surface or roughening them if special finish is to be provided and curing etc. complete.21.46 page no.221 | 2.5 | Cum | 10812 | 6628 | 19731.9 | 16570 |  |  | 2.5 | 0
8 | Providing and fixing required size(0.3m X1.0m) reinforced cement concrete cover of approved quality and make, 75mm thick over manhole and inspection chamber including mild steel reinforcement, curing testing etc. complete. | 18 | No. | 624 | 686.4 | 9360 | 12355.2 |  |  | 18 | 0
|  |  | Total Rs. |  |  | 173240 | 228478 |  |  |  | 0
0
MAHARASHTRA STATE ELECTRICITY DISTRIBUTION CO.LTD. | [10 empty] | 0
Retaining wall for Indoor S/stn | [10 empty] | 0
Length of R.Wall considered 60 Rmt. | [10 empty] | 0
Rate are as per new SSR 2018-19 | [10 empty] | 0
Table K | [10 empty] | 0
Item No | Particulars | Qty | Unit | Rate for 2022-23 | Rate proposed for 2024-25 | Amount | Amount for 2024-25 |  |  |  | #VALUE!
1 | Excavation for foundation in soft soil including removing the excavated materials upto a distance of 50 metres beyond the building area and lift as specified, stacking and spreading, necessary dewatering unless provided elsewhere, preparing the bed for the foundation and required backfilling, ramming, watering, shoring and strutting etc. complete. as directed by Engineer Incharge. | 100 | Cumt. | 185.9 | 239 | 8580 | 23900 |  |  | 100 | 0
2 | Excavation for foundation in hard murum including removing the excavated materials upto a distance of 50 metres beyond the building area and lift as specified, stacking and spreading, necessary dewatering unless provided elsewhere, preparing the bed for the foundation and required backfilling, ramming, watering, shoring and strutting etc. complete. as directed by Engineer Incharge. | 55 | Cumt. | 254.8 | 414 | 6664 | 22770 |  |  | 55 | 0
3 | Providing and laying in situ cement concrete in proportion 1:3:6 of trap metal for foundation and bedding, including bailing out water manually, formwork, compacting and curing etc. complete. | 18 | Cumt. | 5534.1 | 6093 | 31927.5 | 109674 |  |  | 18 | 0
4 | Providing uncoarsed rubble masonry of trap stones in cement mortar 1:6 in foundation and plinth of inner wall, including bailing out water manually, striking joints on unexposed faces and watering etc. complete. | 109 | Cumt. | 6687.2 | 5227 | 462960 | 569743 |  |  | 109 | 0
5 | Providing weathered pointing with cement mortar 1:3 stone/brick masonry including scaffolding and curing etc. complete. | 128 | Sq.M. | 172.9 | 183 | 15960 | 23424 |  |  | 128 | 0
6 | Providing and casting in situ cement concrete M20of trap metal for coping to plinth or parapet, moulded or chamfered as per drawings or As directed by Engineer-In-Charge., roughening the exposed faces if special finish is to be provided and curing etc. complete. | 5 | Cumt. | 6184.1 | 7415 | 23785 | 37075 |  |  | 5 | 0
|  |  | Total Rs. |  |  | 549876.5 | 786586 |  |  |  | 0
0
0
MAHARASHTRA STATE ELECTRICITY DISTRIBUTION CO.LTD. | [10 empty] | 0
Rate are as per new SSR 2018-19 | [10 empty] | 0
Rain water Harwesting | [10 empty] | 0
Table "L" | [10 empty] | 0
Item No | Particulars | Qty | Unit | Rate for 2022-23 | Amount proposed for 2024-25 | Amount | Amount for 2024-25 |  |  |  | #VALUE!
1 | Providing and fixing in position unplasticized p polyvinyl chloride (CPVC) ultra violet stabilized 110 mm outer diameter rain water down take pipe confirming to IS 4985 including necessary fitting such as PVC grating bent with door PVC making connection water tight with solvent cement and testing boring holes in masonary.mortar 1:3 curing etc. complete. | 94 | Rmt | 416 | 494 | 32000 | 46436 |  |  | 94 | 0
4 | Excavation for foundation in earth, soils of all types, sand, Gravel and soft murum, including removing the excavated material up to a distance of 50 m. beyond the building area stacking and spreading as directed, dewatering, preparing the bed for the foundation and necessary back filling, ramming, watering (including shoring and strutting) etc. complete. (Lift up to 1.50 Meter). Spec. No. :21.02 page no187 | 21.5 | Cum | 185.9 | 239 | 2860 | 5138.5 |  |  | 21.5 | 0
5 | Providing and laying Cast in situ/Ready Mix cement concrete in M-10 of trap/ granite/ quartzite/ gneiss metal for foundation and bedding including bailing out water, Steel centering, formwork, laying/pumping, compacting, roughening them if special finish is to be provided, finishing if required and curing complete, with fully automatic micro processor based PLC with SCADA enabled reversible Drum Type mixer/concrete Batch mix plant (Pan mixer) etc. complete. With fine aggregate (Natural Sand / Crushed sand VSI Grade finely washed etc)(Item No.24.01) | 0.4 | Cum | 5534.1 | 6093 | 1702.8 | 2437.2 |  |  | 0.4 | 0
9 | Providing second class Burnt Brick masonry with conventional / Indian standard type bricks in cement mortar 1:6 in superstructure including striking joints, raking out joints, watering and scaffolding complete. | 1 | Cum | 6808.1 | 8375 | 5237 | 8375 |  |  | 1 | 0
10 | Providing internal cement plaster 12mm thick in single coat in cement mortar 1:4 with out neeru finish to concrete or brick surfaces, in all positions including scaffolding and curing complete. | 24 | Sqm | 273 | 283 | 5040 | 6792 |  |  | 24 | 0
11 | Providing fine cement finish 1.5 mm thick over green plaster surface including scafolding curing etc. complete. As directed by Engineer Incharge | 24 | Sqm | 76.7 | 84.37 | 1416 | 2024.88 |  |  | 24 | 0
12 | Providing & fixing RCC Chamber cover of required shape & size 40 mm thick including all lifts & leads etc. complete as directed by Engineer -in-Charge. | 10 | Sqm | 676 | 743.6 | 5200 | 7436 |  |  | 10 | 0
13 | Supplying/Staking and spreading river sand in stacks etc complete as directed by engineer in charge | 0.324 | Cum | 1378 | 1515.8 | 343.44 | 491.1192 |  |  | 0.324 | 0
14 | Supplying/Staking and spreading Charcoal in stacks etc complete as directed by engineer in charge | 68 | Kg | 52 | 57.2 | 2720 | 3889.6 |  |  | 68 | 0
|  |  | Total Rs. |  | 0 | 56519.24 | 83020.2992 |  |  |  | 0
0
0
MAHARASHTRA STATE ELECTRICITY DISTRIBUTION CO.LTD. | [10 empty] | 0
ABSTRACT SHEET | [10 empty] | 0
Name of Work :- Electrification work Table M | [10 empty] | 0
0
It. No | Description of Item | Qty. | Unit | Rate for 2022-23 | Amount proposed for 2024-25 | Amount | Amount for 2024-25 |  |  |  | #VALUE!
1 | Supplying and erecting PVC trunking (PVC casing-ncapping) of size 25 mm with accessories on wall/ceiling as per specification No: WG-MA/CON. | 30 | Rmt | 32.3 | 36 | 1140 | 1080 |  |  | 30 | 0
2 | Supplying and erecting PVC trunking (PVC casing-ncapping) of size 32 mm with accessories on wall/ceiling as per specification No: WG-MA/CON. | 50 | Rmt | 38.25 | 42 | 2250 | 2100 |  |  | 50 | 0
3 | Supplying & erecting mains with 2x1.5 sq.mm F.R copper PVC insulated wire laid in provided conduit/trunking/inside pole/Bus bars or any other places as per specification No:WG-MA/BW | 90 | Rmt | 32.3 | 36 | 3420 | 3240 |  |  | 90 | 0
4 | Supplying & erecting mains with 2x2.5 sq.mm F.R copper PVC insulated wire laid in provided conduit/trunking/inside pole/Bus bars or any other places. as per specification No:WG-MA/BW | 100 | Rmt | 48.45 | 53 | 5700 | 5300 |  |  | 100 | 0
5 | Supplying & erecting mains with 2x2.5 sq.mm F.R copper PVC insulated wire laid in provided conduit/trunking/inside pole/Bus bars or any other places. as per specification No:WG-MA/BW | 10 | Rmt | 24.225 | 27 | 285 | 270 |  |  | 10 | 0
6 | Supplying & erecting mains with 2x4 sq.mm F.R copper PVC insulated wire laid in provided nduit/trunking/inside pole/Bus bars or any other places. as per specification No: WG MA/BW | 10 | Rmt | 66.3 | 73 | 780 | 730 |  |  | 10 | 0
7 | Supplying & erecting mains with 2x6 sq.mm F.R copper PVC insulated wire laid in provided conduit/trunking/inside pole/Bus bars or any other places as per specification No: WG-MA/BW | 30 | Rmt | 91.8 | 101 | 3240 | 3030 |  |  | 30 | 0
8 | Supplying and erecting ISI mark modular type switch 6A /10A duly erected on provided plate and box with wiring connections complete | 10 | Each | 59.5 | 65 | 700 | 650 |  |  | 10 | 0
9 | Supplying and erecting ISI mark modular type switch 16A duly erected on provided plate and box with wiring connections complete. | 3 | Each | 79.9 | 88 | 282 | 264 |  |  | 3 | 0
10 | Supplying and erecting ISI mark modular type 3 pin 6A multi sockets with safety shutter, duly erected on provided plate and box with wiring connections complete. | 10 | Each | 96.05 | 106 | 1130 | 1060 |  |  | 10 | 0
11 | Supplying and erecting ISI mark modular type 3 pin 6 /16A multi socket with safety shutter, duly erected on provided plate and box with wiring connections complete. | 3 | Each | 141.1 | 155 | 498 | 465 |  |  | 3 | 0
12 | upplying and erecting ISI mark modular type D.P. switch 32A with indicator, duly erected on provided plate and box with wiring connections complete. | 1 | Each | 155.55 | 171 | 183 | 171 |  |  | 1 | 0
13 | Supplying and erecting ISI mark modular type (two module) electronic step regulator for fan, duly erected on provided plate and box with wiring connections complete. Note: Add Rs 57/- for additional two module box with double mounting plate if required | 6 | Each | 312.8 | 344 | 2208 | 2064 |  |  | 6 | 0
14 | Supplying and erecting PVC Surface modular switch box with double mounting plate for 3 modules duly erected. | 3 | Each | 128.35 | 141 | 453 | 423 |  |  | 3 | 0
15 | Supplying and erecting PVC Surface modular switch box with double mounting plate for 6 modules duly erected | 1 | Each | 190.4 | 209 | 224 | 209 |  |  | 1 | 0
16 | Supplying and erecting PVC Surface modular switch box with double mounting plate for 12 modules duly erected. | 3 | Each | 280.5 | 309 | 990 | 927 |  |  | 3 | 0
17 | Point wiring in PVC trunking (casing-capping) with 1.5 sq.mm (2+1E) FR grade copper wire, modular type switch, earthing and required accessories as per specification No: WGPW/ SW | 17 | Point | 394.4 | 434 | 8352 | 7378 |  |  | 17 | 0
18 | Wiring for plug on board with modular Switch socket, copper wiring and earthing as per specification No: WG-PW/SW | 16 | Point | 86.7 | 95 | 1632 | 1520 |  |  | 16 | 0
19 | Supplying & erecting decorative pre-wired box typefitting/batten suitable for 4 feet, T8 LED tube light (excluding tube light). | 10 | Each | 237.15 | 261 | 2790 | 2610 |  |  | 10 | 0
20 | Supplying & erecting LED 20W tube light fitting (4 feet) with aluminium housing, heat sink, integrated HF electronic driver complete. | 10 | Each | 787.1 | 866 | 9260 | 8660 |  |  | 10 | 0
21 | Supplying and erecting street light Wall bracket made from 40 mm. dia ‘B’ class G.I. pipe 1.2 m in total length complete as per specification no. FG-BKT/WB | 9 | Each | 605.2 | 666 | 6408 | 5994 |  |  | 9 | 0
22 | Supplying and erecting LED Street light fitting suitable for above 40W to 48W lamp, including lamp, with PF > 0.95 class IP 65 and above housing of pressure die cast aluminium alloy and heat sink extruded aluminium complete per specification No . FG-ODF/FLS2 | 9 | Each | 3099.1 | 3409 | 32814 | 30681 |  |  | 9 | 0
23 | Supplying and erecting five star rated energy saving Ceiling fan 230 V A.C. 50 cycles 1200 mm complete erected in position as per specification no. FG-FN/CF | 7 | Each | 1735.7 | 1909 | 14294 | 13363 |  |  | 7 | 0
24 | Supplying and erecting fan hook of 10 mm. M.S. round bar grouted in RCC slab with making the site as original. | 7 | Each | 93.5 | 103 | 770 | 721 |  |  | 7 | 0
25 | Supplying and erecting fresh air cum exhaust fan of light duty250 V A.C. 50 cycles 225mm. 1400 RPM rust proof body & blades, wire mesh, duly erected in an approved manner | 2 | Each | 1054.85 | 1160 | 2482 | 2320 |  |  | 2 | 0
26 | Supplying & erecting original 1.25 mm CRCA sheet metal enclosures with 20A. 2 pin plug & earth socket and 20A. 3 pin plug top with 20A/30A single pole MCB complete erected on angle iron/ GI frame. | 10 | Rmt | 634.95 | 698 | 7470 | 6980 |  |  | 10 | 0
27 | Supplying, erecting & marking SPMCB 6A to 32A, B- series (for lighting) in provided distribution board as per specification no. SW-SWR/MCB | 5 | Each | 139.4 | 153 | 820 | 765 |  |  | 5 | 0
28 | Supplying, erecting & marking DPMCB 6 A to 32 A B- series (for lighting) in provided distribution board as per specification no. SW-SWR/MCB | 1 | Each | 391 | 430 | 460 | 430 |  |  | 1 | 0
29 | Supplying, erecting & marking FPMCB 40A to 63A in provided distribution board as per specification no. SWSWR/ MCB | 1 | Each | 1103.3 | 1214 | 1298 | 1214 |  |  | 1 | 0
30 | Supplying and erecting triple pole and neutral distribution board (TPNDB) surface/ flush mounted SP /TP MCBs of 12 ways on iron / GI frame (vertical busbar type) as per specification no. SW-SWR/MCBDB | 1 | Each | 3448.45 | 3793 | 4057 | 3793 |  |  | 1 | 0
31 | Supplying & erecting CRCA sheet metal one way enclosures suitable for DP MCB /TP MCB /FP MCB erected on angle iron/GI frame complete. | 2 | Each | 306.85 | 338 | 722 | 676 |  |  | 2 | 0
32 | Providing & erecting 3 Pole MCCB upto 100A, 415V, with short circuit rating 25 kA (Ics=100% of Icu ),adjustable thermal (overload) setting and fixed magnetic setting with provided leads, provision for installation of shunt/ UV/ trip alarm contact and MCCB should have phase barriers both sides, in provided enclosure on iron /GI frame as per specification no. SW-SWR/MCCB | 1 | Each | 4055.35 | 4461 | 4771 | 4461 |  |  | 1 | 0
33 | Supplying, erecting & terminating XLPE armoured cable 2 core 6 sq. mm. aluminium conductor with continuous 5.48 sq. mm. (12 SWG) G.I. earth wire complete erected with glands & lugs, on wall/ trusses/pole or laid in provided trench/ pipe as per specification no. CB-LT/AL | 32 | Rmt | 97.75 | 108 | 3680 | 3456 |  |  | 32 | 0
34 | Supplying, erecting & terminating XLPE armoured cable 3½ core 25 sq. mm. aluminium conductor with continuous 5.48 sq. mm. (12 SWG) G.I. earth wire complete erected with glands & lugs, on wall/ trusses/pole or laid in provided trench/ pipe as per specification no. CB-LT/AL | 25 | Rmt | 186.15 | 205 | 5475 | 5125 |  |  | 25 | 0
35 | Supplying & erecting G.I. pipe ‘A’ class 40 mm dia. erected for enclosing XLPE armoured cable on wall/pole as per specification no. CB-CE | 5 | Rmt | 258.4 | 284 | 1520 | 1420 |  |  | 5 | 0
36 | Supplying and laying (including excavation of suitable width & depth up to 90 cm) 50 mm outside dia. double wall corrugated pipes (DWC) of HDPE for enclosing cable below ground/road surface, to required depth complete. | 3.5 | Rmt | 170 | 187 | 600 | 654.5 |  |  | 3.5 | 0
37 | Supplying & erecting FRP box of size 300 x 200 x 125 mm, 2.7 mm thick complete on pole/wall as per specification no. CB-SB | 1 | Each | 514.25 | 566 | 605 | 566 |  |  | 1 | 0
38 | Providing earthing with galvanized iron earth plate size 60 x 60 x 0.6 cm complete with all materials, testing & recording the results as per specification no. EA-EP | 1 | Each | 3602.3 | 3963 | 4238 | 3963 |  |  | 1 | 0
39 | Supplying and erecting aluminium strip of required sizes used for earthing on wall and/or any other purpose with necessary aluminium clamps fixed on wall painted with bituminous paint in an approved manner with joints required. As per specification no EA-EP. | 1 | Kg | 307.7 | 338 | 362 | 338 |  |  | 1 | 0
| additional sundry work if required | LS |  | 12000 | 13500 | 12000 | 13500 |  |  | 13500 | #VALUE!
|  |  | Total |  |  | 149223 | 142571.5 |  |  | 14036.5 | 14036.5
| Say |  |  | Rs. |  | 150000 | 142572 |  |  |  | 0
0
MAHARASHTRA STATE ELECTRICITY DISTRIBUTION CO.LTD. | [10 empty] | 0
Rate are as per new SSR 2018-19 | [10 empty] | 0
Culvert | [10 empty] | 0
Table "N" | [10 empty] | 0
Item No | Particulars | Qty | Unit | Rate for 2022-23 | Amount proposed for 2024-25 | Amount | Amount for 2024-25 |  |  |  | #VALUE!
1 | Excavation for foundation in earth, soils of all types, sand, Gravel and soft murum, including removing the excavated material up to a distance of 50 m. beyond the building area stacking and spreading as directed, dewatering, preparing the bed for the foundation and necessary back filling, ramming, watering (including shoring and strutting) etc. complete. (Lift up to 1.50 Meter). Spec. No. :21.02 page no187 | 20 | Cum | 185.9 | 207 | 715 | 4140 |  |  | 20 | 0
2 | Excavation for foundation in hard murum, including removing the excavated material up to a distance of 50 m. beyond the building area stacking and spreading as directed, dewatering, preparing the bed for the foundation and necessary back filling, ramming, watering (including shoring and strutting) etc. complete. (Lift up to 1.50 Meter). Spec. No. :21.06 | 14.5 | Cum | 254.8 | 227 | 980 | 3291.5 |  |  | 14.5 | 0
3 | Excavation for foundation in Hard rock by blasting including trimming and leveling the bed by chiseling where necessary and removing the excavated material and stacking it in measurable heaps within a distance of 50 metres from the building area including dewatering and back filling with available earth/murum, watering, ramming, etc. complete. (Lift upto 1.5m) By Mechanical Means Item No.21.17 | 3 | Cum | 982.8 | 863 | 1512 | 2589 |  |  | 3 | 0
4 | Providing dry trap/ granite/ quartzite/ gneiss rubble stone soling 15 cm. to 20 cm. thick including hand packing and compacting complete. Spec. No. : Bd.A.12 Page No. 264 | 3 | Cum | 1228.5 | 1474 | 2835 | 4422 |  |  | 3 | 0
5 | Providing and laying Cast in situ/Ready Mix cement concrete in M-10 of trap/ granite/ quartzite/ gneiss metal for foundation and bedding including bailing out water, Steel centering, formwork, laying/pumping, compacting, roughening them if special finish is to be provided, finishing if required and curing complete, with fully automatic micro processor based PLC with SCADA enabled reversible Drum Type mixer/concrete Batch mix plant (Pan mixer) etc. complete. With fine aggregate (Natural Sand / Crushed sand VSI Grade finely washed etc)(Item No.24.01) | 3 | Cum | 5534.1 | 6093 | 8514 | 18279 |  |  | 3 | 0
6 | Providing uncoursed rubble masonry of trap/granite/ quartzite/ gneiss stones in cement mortar 1:6 in Plinth including raking out joints when plastering is to be done / striking joints when no plastering is to be done on the inside, watering and scaffolding. Spec. No. 28.01 page no.249 | 4.5 | Cum | 4747.6 | 5227 | 14608 | 23521.5 |  |  | 4.5 | 0
7 | Providing uncoursed rubble masonry of trap/granite/ quartzite/ gneiss stones in cement mortar 1:6 in superstructure including raking out joints when plastering is to be done / striking joints when no plastering is to be done on the inside, watering and scaffolding. Spec. No. : item No.28.04 page no.249 | 10 | Cum | 5218.2 | 5736 | 40140 | 57360 |  |  | 10 | 0
8 | Providng and casting in situ cement concrete M-15 /1:2:4 of trap / graninte / quartzite / gniess metal for coping ot plinth or parapet, moulded or chamfered as per drawing or as directed including centering, form work, compacting, finishing the exposed faces with sufficent minimum thickness of 1:3 cement plaster to give a smooth and even surface or roughening them if special finish is to be provided and curing etc. complete.24.16 page no.221 | 1 | Cum | 6184.1 | 6628 | 4757 | 6628 |  |  | 1 | 0
9 | Providing internal cement plaster 12 mm thick in single coat in cement mortar 1:4 without neeru finish ot concrete or Brick surfaces, inall positions including scaffolding and curing complete.32.04 page no.260 | 8 | Sqm | 273 | 283 | 1680 | 2264 |  |  | 8 | 0
10 | Providing flush grooved pointing with cement mortar 1:3 for brick or UCR's masonry including scaffolding and curing complete 32.17 | 28 | Sqm | 172.9 | 183 | 3724 | 5124 |  |  | 28 | 0
11 | Providing and applying two coats of ACE Paint paint of approved manufacture and of approved colour to the plastered surfaces and preparing the surface, wtaring for two days etc complete. | 28 | Sqm | 75.4 | 85 | 1624 | 2380 |  |  | 28 | 0
| Providing and laying Reinforced Cement Concrete Pipes of 300 mm diameter and 2.0 meter in length in proper line and level and slope including necessary collars ,laying,fixing with collars , filling jointsw with cment mortar 1:1 , trasportation,loading,unloading,all elads and lifts , all labours etc complete as direcetd by the Engr In Charge. | 3 | Nos | 748.8 | 824 | 1728 | 2472 |  |  | 3 | 0
| Providing and laying Reinforced Cement Concrete Pipes of 450 mm diameter and 2.0 m in length in proper line and level and slope including necessary collars ,laying,fixing with collars , filling jointsw with cment mortar 1:1 , trasportation,loading,unloading,all elads and lifts , all labours etc complete as direcetd by the Engr In Charge. | 3 | Nos | 1229.8 | 1353 | 2838 | 4059 |  |  | 3 | 0
| Providing and laying Reinforced Cement Concrete Pipes of 600 mm diameter and 2.5 m in length in proper line and level and slope including necessary collars ,laying,fixing with collars , filling jointsw with cment mortar 1:1 , trasportation,loading,unloading,all elads and lifts , all labours etc complete as direcetd by the Engr In Charge. | 5 | Nos | 2385.5 | 2624 | 9175 | 13120 |  |  | 5 | 0
| Providing and laying Reinforced Cement Concrete Pipes of 900 mm diameter and 2.5m in length in proper line and level and slope including necessary collars ,laying,fixing with collars , filling jointsw with cment mortar 1:1 , trasportation,loading,unloading,all elads and lifts , all labours etc complete as direcetd by the Engr In Charge. | 5 | Nos | 3911.7 | 4303 | 15045 | 21515 |  |  | 5 | 0
13 | Supplying,stacking and spreading of Hard murum brought from outside including all leads,lifts,labours ,spreading in line and level,sectioning,watering and compacting etc complete upto the satisfaction of Engr In Charge.( for cushioning over RCC Pipe) | 50 | Cum | 737.1 | 531 | 28350 | 26550 |  |  | 50 | 0
|  |  |  | Total |  | 138225 | 197715 |  |  | 197715 | 197715
0
MAHARASHTRA STATE ELECTRICITY DISTRIBUTION CO.LTD. | [10 empty] | 0
Rate are as per new SSR 2018-19 | [10 empty] | 0
Single Pole Transformer Plinth for 63 KVA ,100 KVA and 200 KVA transformer. | [10 empty] | 0
Table "O" | [10 empty] | 0
Item No | Particulars | Qty | Unit | Rate for 2022-23 | Amount proposed for 2024-25 | Amount | Amount for 2024-25 |  |  |  | #VALUE!
1 | Excavation for foundation in earth, soils of all types, sand, gravel and soft murum, including removing the excavated material upto a distance of 50 m. beyond the building area and stacking or spreading as directed, preparing the bed for the foundation and necessary back filling, ramming, watering, including shoring and strutting as necessary complete. Lift upto 1.5 m. | 4.5 | Cum | 185.9 | 207 | 669.24 | 931.5 |  |  | 931.5 | 927
2 | Providing soling using 80 mm size granite / quartzite / gneiss / trap metal in 15 cm. layer including hand packing filling voids with sand / grit, ramming, watering etc complete. | 0.55 | Cum | 1228.5 | 1537 | 557.55 | 845.35 |  |  | 845.35 | 844.8
3 | Providing and laying Cast in situ/Ready Mix cement concrete in M-10 of trap/ granite/ quartzite/ gneiss metal for foundation and bedding including bailing out water,Steel centering, formwork,laying/pumping, compacting, roughening them if special finish is to be provided, finishing if required and curing complete, with fully automatic micro processor based PLC with SCADA enabled reversible Drum Type mixer/concrete Batch mix plant (Pan mixer) etc. complete. With fine aggregate (Natural Sand / Crushed sand VSI Grade finely washed etc)(Item No.24.01) | 0.24 | Cum | 5534.1 | 6093 | 1021.68 | 1462.32 |  |  | 1462.32 | 1462.08
4 | Providing and casting in situ cement concrete M-20 of trap / granite /quartzite/ gneiss metal for R.C.C. columns as per detailed design and drawings or as directed, including steel centering, plywood/steel formwork, compaction, finishing uneven and honeycombed surface with C.M. 1:3 of sufficient minimum thickness to give a smooth and even surface or roughening the surface if special finish is to be provided and curing etc. complete. Including use of plastisizer wherever necessary as directed by Engineer (Excluding reinforcement, including cover block). The Cement Mortar 1:3 plaster is considered for rendering uneven and honeycombed surface only. Newly laid concrete shall be covered by gunny bag, plastic, tarpaulin etc. (Wooden centering will not be allowed) | 0.72 | Cum | 13271.7 | 14009 | 7350.48 | 10086.48 |  |  | 10086.48 | 10085.76
| ii) Same as above --For beams | 0.17 | Cum | 11713 | 12494 | 1531.7 | 2123.98 |  |  | 2123.98 | 2123.81
| iii) Same as above --For Raft | 0.49 | Cum | 6831.5 | 7329 | 2574.95 | 3591.21 |  |  | 3591.21 | 3590.72
| iv) Same as above --For Slab | 0.34 | Cum | 13111.8 | 14017 | 3429.24 | 4765.78 |  |  | 4765.78 | 4765.44
5 | Providing and fixing in position TMT - FE - 500 bar reinforcement of various diameters for R.C.C. pile caps, footings, foundations, slabs, beams columns, canopies, staircase, newels, chajjas, lintels pardis, copings, fins, arches etc. as per detailed designs, drawings and schedules. including cutting, bending, hooking the bars, binding with wires or tack welding and supporting as required complete. | 0.15 | MT | 83840.9 | 87114 | 9673.95 | 13067.1 |  |  | 13067.1 | 13066.95
6 | Providing external cement plaster 20mm thick in a single coat in cement mortar 1:4 to concrete, brick surfaces in all positions including scaffolding and curing. Providing groove at joint of B.B.Masonry and concrete members complete. | 12.46 | Sqm | 273 | 390 | 2616.6 | 4859.4 |  |  | 4859.4 | 4846.94
7 | Providing and applying two coats of exterior weather shield paint of approved manufacture and of approved colour to the plastered surfaces including cleaning ,preparing the plaster surface ,applying primer coat scaffolding if necessary, and watering the surface for two days etc complete.. Spec. No. :ASIAN/BERGER/NEROLAC/SNOWSEM/ EQUIVALENT MAKE | 12.46 | Sqm | 252.2 | 305 | 2417.24 | 3800.3 |  |  | 3800.3 | 3787.84
|  | Total Rs. |  |  |  | 31842.63 | 45533.42 |  |  | 45533.42 | #VALUE!
|  | SayTotal Rs. |  |  |  |  | 45533.42 |  |  |  | #VALUE!
0
MAHARASHTRA STATE ELECTRICITY DISTRIBUTION CO.LTD. | [10 empty] | 0
Rate are as per new SSR 2018-19 | [10 empty] | 0
Providing and Fixing of FRP Fencing for Distribution Transformer Centre | [10 empty] | 0
Area of DTC conidered 3x5 = 15 Sqm | [10 empty] | 0
Table "P" | [10 empty] | 0
Item No | Particulars | Qty | Unit | Rate for 2022-23 | Rate for 2024-25 | Amount | Amount for 2024-25 |  |  |  | #VALUE!
1 | Excavation for foundation in earth, soils of all types, sand, gravel and soft murum, including removing the excavated material upto a distance of 50 m. beyond the building area and stacking or spreading as directed, preparing the bed for the foundation and necessary back filling, ramming, watering, including shoring and strutting as necessary complete. Lift upto 1.5 m. | 2 | Cum | 185.9 | 207 | 308.88 | 414 |  | 414 | 0 | -2
2 | Providing and laying Cast in situ/Ready Mix cement concrete in M-10 of trap/ granite/ quartzite/ gneiss metal for foundation and bedding including bailing out water,Steel centering, formwork,laying/pumping, compacting, roughening them if special finish is to be provided, finishing if required and curing complete, with fully automatic micro processor based PLC with SCADA enabled reversible Drum Type mixer/concrete Batch mix plant (Pan mixer) etc. complete. With fine aggregate (Natural Sand / Crushed sand VSI Grade finely washed etc)(Item No.24.01) | 1 | Cum | 5534.1 | 6093 | 4725.27 | 6093 |  | 6093 | 0 | -1
3 | Providing second class Burnt Brick masonry with conventional / Indian Standard type bricks in cement mortar 1:6 in foundation and plinth of inner walls /superstructure in plinth of external walls and super structures including bailing out water manually, striking joints on unexposed faces, raking out joints on exposed faces and watering complete. | 0.75 | Cum | 6687.2 | 8128 | 3858 | 6096 |  | 6096 | 0 | -0.75
4 | Providing and fixing of FRP fencing of 1500 mm height above ground and 300 mm grouting in ground at Distribution Transformer Centres as per technical specification and drawing. Along with Fencing 1 No. FRP Gate (Double Shutter) | 16 | Rmt | 10296 | 6000 | 126720 | 96000 |  | 181209.6 | -85209.6 | -85225.6
5 | Providing external cement plaster 20mm thick in a single coat in cement mortar 1:4 to concrete, brick surfaces in all positions including scaffolding and curing. Providing groove at joint of B.B.Masonry and concrete members complete. | 1.4 | Sqm | 273 | 390 | 294 | 546 |  | 546 | 0 | -1.4
6 | Providing and applying two coats of ACE Paint paint of approved manufacture and of approved colour to the plastered surfaces and preparing the surface, wtaring for two days etc comp | 1.4 | Sqm | 75.4 | 85 | 81.2 | 119 |  | 119 | 0 | -1.4
7 | Providing and Fixing fixtures, fastners, Sundries, SS Aldrop for Gate, Lock with 3 keys etc complete | 1 | LS | 2600 | 2860 | 2000 | 2860 |  | 2860 | 0 | -1
|  | Total Rs. |  |  |  | 137987.35 | 112128 |  | 197337.6 | -85209.6 | #VALUE!
|  |  |  | Say Rs. |  |  | 112128 |  |  |  | 0

## Table A to M Hybrid
MAHARASHTRA STATE ELECTRICITY DISTRIBUTION CO.LTD.
Land Development for Switch Yard area at for 33 & 22 KV Hybrid S/Stn.
Size of Plot considered 1500 sqm.
Rate are as per new SSR 2018-19
Table A
Item No | Particulars | Qty | Unit | Rate for 2022-23 | Amount proposed for 2024-25 | Amount | Amount for 2024-25
1 | Labour charges for removing grass, thorney shrubs, Jungli shrub, Kubabul and alike grass along roadside making the ground clean by showel and phavaras etc. complete Item No.21.33 | 1500 | Sqm | 5 | 7.4 | 7500 | 11100
2 | Excavation for foundation in earth, soils of all types, sand,gravel and soft murum, including removing the excavated material upto a distance of 50 metres beyond the building area and stacking and spreading as directed, dewatering, preparing the bed for the foundation and necessary back filling, ramming, watering including shoring and strutting etc. complete. (Lift from 1.5m to 3.0m) By Mechanical Means Item No.21.04 | 230 | Cum | 178 | 258 | 40940 | 59340
3 | Excavation for foundation in hard murum including removing the excavated material upto distance of 50 metres beyond the building area and stacking and spreading as directed, dewatering, preparing the bed for the foundation and necessary back filling, ramming, watering including shoring and strutting etc. complete. (Lift upto 1.50m) By Mechanical Means Item NO.21.06 | 195 | Cum | 157 | 227 | 30615 | 44265
4 | Supplying,stacking and spreading of Hard murum brought from outside including all leads,lifts,labours ,spreading in line and level,sectioning,watering and compacting etc complete upto the satisfaction of Engr In Charge.( Compacted area of Switch Yard will be considered for Measurement.) | 160 | Cum | 378 | 531 | 60480 | 84960
5 | Spreading hard murum/ kankar at the road side, including conveying and stacking and spreading in line and level etc complete as directed by Engr In Charge | 160 | Cum | 57 | 79 | 9120 | 12640
6 | Filling the open uneven space by approved excavated material in 15 to 20 cm layer including the watering and compaction etc.as directed by engineer in charge. | 73 | Cum | 85 | 120 | 6205 | 8760
|  |  | Total Rs. |  |  | 154860 | 221065
MAHARASHTRA STATE ELECTRICITY DISTRIBUTION CO. LTD.
Control Room (inclusive of internal water supply and sanitary system) for Hybrid S/stn
Control room size 18.0 X 8.48 = 152.64 Sqm Plot Area Considered- 2800 Sqm
Rate are as per new SSR 2018-19
TABLE -B | [6 empty] | 103.69 | -8.69
Item No | Particulars | Qty | Unit | Rate for 2022-23 | Amount proposed for 2024-25 | Amount | Amount for 2024-25 | #VALUE!
1 | Excavation for foundation in earth, soils of all types, sand, Gravel and soft murum, including removing the excavated material upto a distance of 50 m. beyond the building area stacking and spreading as directed, dewatering, preparing the bed for the foundation and necessary back filling, ramming, watering (including shoring and strutting) etc. complete. (Lift upto 1.50 Metre).Spec. No. : Bd.A.1 Page No. 259 | 95 | Cum | 143 | 239 | 10296 | 22705 | -22696.75
2 | As Above But in Hard Murum.Lift upto 1.50 mtr. | 81 | Cum | 178 | 414 | 10296 | 33534 | -33474.77
3 | As Above in soft rock and old cement and lime masonry foundations (Lift upto 1.50 m.) Spec. No. : Bd.A.4 Page No. 259 | 55 | Cum | 298 | 429 | 10296 | 23595 | -23572.2
4 | As above in Hard rock 21.17 | 0 | cum | 756 | 863 | 10296 | 0 | 22.5
5 | Providing dry trap/ granite/ quartzite/ gneiss rubble stone soling 15 cm. to 20 cm. thick including hand packing and compacting complete. Spec. No. : Bd.A.12 Page No. 264 | 23 | Cum | 945 | 1474 | 10296 | 33902 | -33883.5
6 | Filling in plinth and floors with approved excavated materials in 15cm to 20cm layers including watering and compaction etc. complete. | 36 | Cum | 85 | 120 | 10296 | 4320
7 | Filling in plinth and floors with contractor's soil, sand or murum in 15 cm. to 20 cm. layers including watering and compaction etc. complete.Spec. No. : Bd.A.11 Page No. 263 | 122 | Cum | 378 | 619 | 10296 | 75518 | -75512.75
8 | Providing and laying Cast in situ/Ready Mix cement concrete in M-10 of trap/ granite/ quartzite/ gneiss metal for foundation and bedding including bailing out water,Steel centering, formwork,laying/pumping, compacting, roughening them if special finish is to be provided, finishing if required and curing complete, with fully automatic micro processor based PLC with SCADA enabled reversible Drum Type mixer/concrete Batch mix plant (Pan mixer) etc. complete. With fine aggregate (Natural Sand / Crushed sand VSI Grade finely washed etc)(Item No.24.01) | 9 | Cum | 4257 | 6093 | 10296 | 54837 | -54835.5
9 | Providing and fixing in position TMT - FE - 500 bar reinforcement of various diameters for R.C.C. pile caps, footings, foundations, slabs, beams columns, canopies, staircase, newels, chajjas, lintels pardis, copings, fins, arches etc. as per detailed designs, drawings and schedules. including cutting, bending, hooking the bars, binding with wires or tack welding and supporting as required complete. | 8.25 | MT | 64493 | 87114 | 10296 | 718690.5 | -718568.5
10 | Providing and laying in situ cement concrete M-20 of trap/ granite/ quartzite/ gneiss metal for reinforced cement concrete work in foundation like raft, grillages, strip foundation and footings of reinforced cement concrete columns and steel stanchion including bailing out water, form work, compaction and finishing, curing etc. complete. (Excluding steel reinforcement and structural steel) (7.60 Bag/ Cum.) | 59.23 | Cum | 5255 | 7329 | 10296 | 434096.67 | -434046.67
11 | As Above but for R.C.C Columns. | 22.8 | Cum | 10209 | 14009 | 10296 | 319405.2 | -319384.2
12 | As Above but for R.C.C Beams/Lintels/Lintel Beams. | 22.5 | Cum | 9010 | 12494 | 10296 | 281115 | -281097
13 | As Above but for R.C.C Slabs | 18.5 | Cum | 10995 | 14017 | 10296 | 259314.5 | -259297.82
14 | As Above but for R.C.C Chhajjas. | 1.5 | Cum | 11024 | 14017 | 10296 | 21025.5 | -21010.5
15 | Providing and laying Cast in situ/Ready Mix cement concrete M-20 of trap/ granite / quartzite/ gneiss metal for R.C.C. slabs and landings as per detailed designs and drawings including steel centering, formwork, cover blocks, laying/pumping, compaction finishing the formed surfaces with cement mortar 1:3 of sufficient minimum thickness to give a smooth and even surface or roughening if special finish is to be provided and curing etc. complete,(Excluding reinforcement and structural steel).with fully automatic micro processor based PLC with SCADA enabled reversible Drum Type mixer/ concrete Batch mix plant (Pan mixer) etc. complete. With fine aggregate (Natural Sand / Crushed sand VSI Grade finely washed etc) | 1.5 | Cum | 10086 | 14017 | 10296 | 21025.5
16 | Providing second class Burnt Brick masonry with conventional / Indian Standard type bricks in cement mortar 1:6 in foundation and plinth of inner walls /superstructure in plinth of external walls and super structures including bailing out water manually, striking joints on unexposed faces, raking out joints on exposed faces and watering complete. | 50 | Cum | 5144 | 8128 | 10296 | 406400
17 | Providing second class burnt Brick masonry with conventional / Indian Standard type bricks in cement mortar 1:4 in half brick thick wall including mild steel longitudinal reinforcement of 2 bars of 6 mm. diameter at every third course, properly bent and bounded at ends including scaffolding, raking out joints and watering complete. | 21 | Sqm | 626 | 1161 | 10296 | 24381 | -24117
18 | Providing and fixing precast R.C.C. frames for doors /windows /louvered windows/ ventilators of cross section 125 mm x 50 mm with two bars of 8 mm. for steel as reinforcement and compressive strength of 300 Kg/ Sqm. with wood like finish having 3 Nos./ of 6 Nos. of 12 gauge G.I. pipes, embedded on vertical members for single/ double leaf door shutter respectively for fixing hinges with 4 Nos. of threaded holes on each plate, 1 No./ 2 No. of 12 mm dia.. hole/ holes on horizontal top member for fixing tower bolt 16 mm dia soils for aldrop and sliding door bolt of the shutter is single leaf, 3 Nos. of splintend tailed M.S. hold fast on each of the vertical members fixed in concrete block of 10 x 10 x 20 cm. in half brick wall and 23 x 10 x 20 cm in one brick thick wall etc. complete. | 18 | Rmt | 709 | 1060 | 10296 | 19080 | -18848
19 | Providing and fixing country teak wood frame 60mmx100mm or required size for second class doors, window with/without ventilator, with/without fan light and clar storey windows including all mounldings, chamfering, rounding, and abauting holdfasts and finishing with one coat of primer etc. complete (only for exterior door) | 0.13 | Cum | 98000 | 214090 | 10296 | 27831.7
20 | Providing and fixing mild steel grill work for windows, ventilators etc. 15 Kg./sqm. as per drawing including fixtures, necessary welding and painting with one coat of anticorrosive paint and two coats of oil painting complete 40.2 | 16.68 | Sqm | 1197 | 1686 | 10296 | 28122.48 |  | 210
21 | Providing sills / jambs / revels of green Marble slabs or equivalent 16 mm to 18 mm thick of approved quality vein and colour with machine polished surface on a bed of Cement Mortar 1:4 including neat cement float filling joints with neat cement slurry to match the colour of the slabs curing, polishing and cleaning etc. complete. Item no.33.48 | 23.25 | Sqm | 2052 | 2600 | 10296 | 60450
22 | Providing and fixing in position Alluminium extruded section Two track sliding windows having frame made out extruded tubular section of size 34 mm x 42 mm (or as required size in proportionate weight) of average thickness 1.50 mm and weight 0.726 kg per metre ( or as required), mechanically assembled at corners with glazing beading of average 0.26 kg per running metre or or required weight including plain sheet glass with neoprene/ rubber gasket etc. complete.( As per Architect's drawing job No. T-MISC/500/drawing No.22 dated 3.2.1992) | 15 | Sqm | 2322 | 5803 | 10296 | 87045 | #REF!
23 | Providing and fixing in position aluminium louvered windows/ ventilators (IS std.) of various sizes with powder coating as per detailed drawings and specifications including aluminium frames 80 x 38 mm box type 5 mm thick sheet glass louvers, clips / rubber plain P.V.C.. gaskets of approved quality etc. complete.. (Sample to be got approved from Ex. Engineer before use) | 2 | Sqm | 2688 | 3653 | 10296 | 7306
24 | Providing and fixing solid core flush door in single leaf 35 mm. thick, decorative types, of exterior grade, as per detailed drawing including country teak wood door frame, approved face veneers on both faces with/without glazing and venetians in the positions shown on the drawings or as directed, all necessary beads, mouldings and lipping, wrought iron hold fasts, chromium plated fixtures and fastening without/ with brass mortise lock chromium plated handles on both sides and finishing with french polish/ waxing complete. (without door frame) Spec. No. : Bd.T.34 Page No. 499 | 5.25 | Sqm | 2397 | 2750 | 10296 | 14437.5 | -14371.5
25 | Providing and fixing factory made FRP door in single leaf 30 mm.made out of rigid pvc hollow section shutter frame in configuration of A section of size 24mmx45mm and as vertical styles,top and bottom rail machine cut and panel in filled plain multichamber hollow plastic section of size 20mmx200mm joined each other by tongue and grove interlocking sytem with polymetric corner reinforcement folding, bracket and solid polymeric reinf. fillers for holding hinges, aldrop,latch,towebolt etc. and remaking damaged surface etc. complete as directed by engineer incharge] | 3.15 | Sqm | 2356 | 3519 | 10296 | 11084.85 | -11077.85
26 | Providing internal cement plaster 20mm thick in two coat, in cement mortar 1:4 with neeru finish to brick masonry or concrete surface in all positions including scaffolding, racking out joints, providing groove at joints of stone masonry and concrete members and curing etc. complete. | 264 | Sqm | 387 | 390 | 10296 | 102960
27 | Providing sand faced plaster externally in cement mortar using kharsalia / kasaba or similar type of sand, in all positions including base coat of 20 mm. thick in cement mortar 1:4 using waterproofing compound at 1 Kg. per cement bag, curing the same for not less than 2 days and keeping the surface of the base coat rough to receive the sand faced treatment 10 mm. thick in cement mortar 1:4 finishing the surface by taking out grains and curing for fourteen days scaffolding etc. complete. Spec. No. : Bd.L.7 Page No. 367. | 232 | Sqm | 384 | 654 | 10296 | 151728 | #REF!
28 | Providing and applying putty to new plastered surfaces in two coats to ( Birla A1/JK) putty receive approved paint in all positions including all materials,labour scaffolding and curing etc. complete. 32.34 | 264 | Sqm | 112 | 92 | 10296 | 24288 | -24286
29 | Providing and laying water proofing treatment of 112 mm average thickness consisting of 12 mm thick layer in cement mortar 1:3 with water proofing compound at the rate of one kilograme per bag of cement as base, constructing and laying brick bat coba in cement mortar 1:5 with waterproofing compound at the rate of one kilogramme per bag of cement and having average thickness of 80mm and finishing with 20 mm cement plaster layer in cement mortar 1:3 with approved water proofing compound at the rate of one kilogramme per cement bag, including all lead, lifts and laid to proper slope to drain off water entirely inlcuding watta at the junction of parapet and work upto a height of 30 cm or as directed and, including finishing the top layer of water proofing treatment with false marking of 30 x 30cm or as directed and covering the whole treatment with seven year's guarantee, on requisite stamp paper etc.complete. Item No. 31.04 | 160 | Sqm | 839 | 1194 | 10296 | 191040
30 | Providing and laying polished kotah Stone Flooring and dado and skirting 25 mm. to 30 mm. thick and 45 cm. to 55 cm. wide in plain/ diamond pattern on a bed of 1:6 cement mortar including cement float, filling joints with neat cement slurry, curing, Mirror polishing and cleaning complete.33.6 | 66 | Sqm | 976 | 1456 | 10296 | 96096 | -96086
31 | Providing and laying Antiskid Ceramic tiles of approved quality and confirming to IS 15622-2006 (Group-B IIA) for antiskid flooring in required position laid on a bed of 1:4 cement mortar including cement float, filling joint with cement slurry cleaning curing etc. complete. (KAJARIA/JOHNSON/NITCO/RAK MAKE) | 7 | Sqm | 991 | 1276 | 10296 | 8932 | -8902
32 | Providing and laying ceramic tiles and confirming to corresponding I.S. for dado and skirting in required position with readymade adhesive mortar of approved quality on plaster of 1:2 cement mortar including joint filling with white/ colour cement slurry cleaning curing etc. complete. (KAJARIA/JOHNSON/NITCO/RAK/ Equivalent MAKE) | 25 | Sqm | 1023 | 1331 | 10296 | 33275 | -33271
33 | Providing and laying polished chequered marble mosaic tiles of 20 to 25 mm. thick and 20 cm. X 32 cm. size approved colour and pattern with white and coloured chips upto a maximum size of 6 mm./ 12 mm./ 20 mm. for flooring and treads, in required positions set on a bed of 1:1 lime mortar/ 1:4 cement mortar including neat cement float, filling the joints with neat coloured cement slurry, curing, polishing and cleaning complete. Spec. No. : 33.66 | 2 | Sqm | 579 | 797 | 10296 | 1594 | -1592
34 | Providing and fixing on walls/ ceiling/ floor 15 mm dia. CPVC pipe with necessary fittings, remaking good the demolished portion etc. complete. Including removing existing pipe line if necessary and conveying and stacking the same in PWD chowky or as directed etc. complete.(item No.42.55) | 30 | Rmt | 194 | 275 | 10296 | 8250 | -8247
35 | As Above but for 20 mm dia. | 10 | Rmt | 221 | 323 | 10296 | 3230 | -3228
36 | As Above but for 25 mm dia. | 30 | Rmt | 263 | 395 | 10296 | 11850
37 | Providing and fixing 15 mm. diameter screw down bib/ stop tap of brass including necessary socket union nut complete. conforming to I.S. : 781)Spec. No. : Bd.V.8 Page No. 554 | 4 | No | 307 | 718 | 10296 | 2872 | -2870
38 | Providing and fixing Gate Valve of gun metal/brass including necessary sockets/ union nut complete. (conforming to I.S. : 781) Spec. No. : Bd.V.9 Page No. 555 |  |  |  |  | 10296 | 0
39 | As Above but for 20 mm dia. | 2 | No | 380 | 687 | 10296 | 1374 | -374
40 | As Above but for 25 mm dia. | 3 | No | 394 | 953 | 10296 | 2859 | -2857
41 | Providing and fixing 1st class white glazed earthenware "Orissa type" W.C. pan 580 mm. x 440 mm. size including "P" or "S" trap cast iron soil and vent pipe upto the outside face of the wall (1:5:10) cement concrete bedding 50 mm. thick with fitting, inlet pipe with half turn valve 25 mm. Diameter With 25 mm. diameter G.I. flush pipe, with fitting and clamps, painting of the exposed pipes and making good walls and floor etc. complete. Spec. No. : As directed by Engineer in charge (Hindware/Parryware/Cera Make) | 2 | No | 5588 | 7869 | 10296 | 15738 | -15726
42 | Providing and fixing European type white glazed earthenware watercloset pan with UPVC seat and lid with chromium plated brass hingesand rubber buffers including UPVC and vent pipe up to the outsideface of wall 10 litre enameled low level flushing cistern with fittingspipe stop tap brackets for fixing cistern 32 mm dia. UPVC flush pipewith fittings and clamps ,20 mm dia.UPVC overflow pipe ,mosquitoproof couplings G.I. chain and pulley,with water Jet and fittingincluding cutting and making good to the walls and floors testing etc.complete.20 mm dia.UPVC overflow pipe ,mosquito proof as directed by Engineer Incharge (Hindware/Parryware/Cera Make) | 1 | No | 8947 | 12401 | 10296 | 12401 | -12382
43 | Providing and fixing white glazed earthenware Wash Hand Basin of 55 cm. X 40 cm. size including single cold water pillar tap/ brackets, rubber plugs and brass chain, stop tap and necessary P.V.C. pipe connections including P.V.C. waste pipe and without bottled trap upto the outside face of the wall. (Hindware/Parryware/Cera Make) | 2 | No | 4362 | 5906 | 10296 | 11812 | -11810
44 | Providing and fixing white glazed earthenware lipped flat back/corner type Urinal with PVC 5 liters flushing cistern with fittings, inlet pipewith stop tap, brackets for fixing the cistern, 32 mm diameter P.V.C.flush pipe with fitting including lead soil pipe, lead trap and soil pipeconnection up to the outside face of wall. (Hindware/Parryware/Cera Make) | 1 | No | 3669 | 5120 | 10296 | 5120 | -5118
45 | Providing and installing high density polyethylene water storage tanks moulded to seamless perfection from FDA approved grades of polyethylene in approved shape and size with specified capacity in specified position complete. Spec. No. : As directed by Engineer in charge (4/5 LayersPLASTO/SYNTEX MAKE) | 1000 | Ltr. | 10 | 14 | 10296 | 14000 | -13995
46 | Providing and fixing 10 cm. cast iron Nahani Trap including grating, bend and piece of cast iron pipe upto the outside face of the wall complete. (with 45 cm. arm) | 2 | No | 384 | 561 | 10296 | 1122 | -1121
47 | Providing , laying and fixing ,jointing Eco- drain 110 mm SN 8 Nu-Drain Upvc pipes or of equivalent make, manufacture as per EN 13476or equivalent as per I.S.15328 with fittings such a bends, tees, coupler,etc, jointing with rubber lubricant including necessary excavation,trench refilling with selective excavated material etc. complete | 12 | Rmt | 294 | 329 | 10296 | 3948 | -3926
48 | Same as above but for 160 mm dia item no.43.31 | 19 | Rmt | 463 | 510 | 10296 | 9690 | -9675
49 | Providing and fixing 15 cm. X 10 cm. salt glazed stone ware gully trap in cement concrete 1:4:8 outside the building including cast iron grating in the sink, connecting glazed toneware pipe, brick masonry chamber with cast iron grating for the gully trap, and shahabad stone covering fixed with cement mortar. Spec. No. :Item no.42.02 | 2 | No | 1084 | 1695 | 10296 | 3390 | #REF!
50 | Providing and constructing Brick Masonry in cement mortar 1:6 for Inspection Chamber 60 cm. X 45 cm. including 1:4:8 cement concrete foundation, 1:2:4 cement concrete channels half round S.W.G. pipes, with plastering brick masonry inside and outside with cement mortar 1:4 and inside neat cement finish including 75 mm. thick R.C.C. cover etc. complete depth upto 1.20 m.. Spec. No. : Bd.V.43 Page No. 574 | 2 | No | 3184 | 9712 | 10296 | 19424 | -19160
51 | Same As Above but for 90 x 45 CM size. | 5 | No | 11263 | 11415 | 10296 | 57075 | -56811
52 | P/C soak pit in required size of Soak Pit including all labours,carting, etc coplete. Item no.42.19 | 1 | No | 2078 | 3096 | 10296 | 3096 | -2846
53 | Providing and fixing hume pipe septic tank 900mm diameter with vent pipe and cap including necessary (including excavation and laying) | 1 | No | 13039 | 17771 | 10296 | 17771
54 | Providing and laying 100 mm. diameter half round salt glazed stone ware pipes in brick masonry including fittings such as bends, tees, single junction, necessary excavation and jointing complete. | 22 | Rmt | 384 | 579 | 10296 | 12738 | -12728
55 | Providing and laying 150 mm. diameter half round salt glazed stone ware pipes in brick masonry including fittings such as bends, tees, single junction, necessary excavation and jointing complete. Spec. No. :42.09 | 15 | Rmt | 319 | 481 | 10296 | 7215 | -7208
56 | Providing and fixing 450 x 550 mm size superior type Belgium mirror with 16mm dia. nickel plated towel rod etc. complete | 2 | No | 655 | 927 | 10296 | 1854
57 | Providing and applying primer coat over concrete /masonary/ asbestos sheet includin scafolding if necesary preparing the surface by thoroughly cleaniong oil ,gease,dirt and other foreign matter and sand prepewrating as reqired preparing surface by brushing and brooming down complete. Spec. No. : Bd.P.1 Page No. 411 | 264 | Sqm | 15 | 38 | 10296 | 10032
58 | Providing and applying plastic emulsion paint of approved quality, colour and shade to old and new surfaces in two coats including scaffolding, preparing the surface. (excluding the primer coat)etc. complete.( ASIAN/BERGER/NEROLAC/ SNOWSEM MAKE/ EQUIVALENT ) | 264 | Sqm | 61 | 84 | 10296 | 22176
59 | Providing and applying two coats of exterior weather shield paint of approved manufacture and of approved colour to the plastered surfaces including cleaning ,preparing the plaster surface ,applying primer coat scaffolding if necessary, and watering the surface for two days etc complete.. Spec. No. :ASIAN/BERGER/NEROLAC/SNOWSEM/ EQUIVALENT MAKE | 250 | Sqm | 194 | 305 | 10296 | 76250
60 | Providing and applying two coats of synthetic enamel paint of approved colour to new structural steel work and wood work in buildings including scaffolding if necessary, cleaning and preparing the surface (excluding primer coat) complete. Sec. No. : 35.07 | 10 | Sqm | 72 | 100 | 10296 | 1000
61 | Providing and fixing rolling steel shutters fabricated from 18 gauge steel laths with side guides, bottom rail, brackets, door suspension shaft, including rolling springs, locking arrangements and housing box at the top including mechanical gear operation arrangement and one coat of red lead p39.24 | 7 | Sqm | 3538 | 5714 | 10296 | 39998
62 | Providing and fixing Marble Year Plate of size 300 mm x 200 mm including carving of letters of folllowing matter in approved fonts ''MSEDCLYear -----'',and oil painting of the letters in required shade etc complete as directed by Engr In Charge. | 1 | Sqm | 4093 | 5853 | 10296 | 5853
63 | Providing & Fixing mat finish stainless steel (of 302 grade ) railing with top pipe of 50 mm dia. and vertical pipe of 38 mm dia at 0.60 m c/c or as required and horizontal pipes of 25 mm dia in three rows, all pipes of 2 mm thick including buffing,fabricating fixtures and fastening including pipe base of appropriate diameter and ball base of 75 mm dia above newel post of 75 mm diameter etc. complete 40.07 | 14 | Sqm | 3638 | 6053 | 10296 | 84742
64 | i) Providing and fixing G.I. precoated metacolour sheet of 0.50 mm thick and 930 profile for roof including roof bolt and necessary fixing arrangements (TATA durashine/jindal make) | 13 | Sqm | 840 | 1271 | 10296 | 16523
65 | ii) Providing and fixing G.I. precoated metacolour accesories of 0.50 mm thick and 600 mm wide for ridge / valley including roof bolt and necessary fitting arrangements.(TATA durashine/jindal make) | 10 | Sqm | 452 | 810 | 10296 | 8100 | -8099
66 | Providing and fixing black kadappa stone as shelves 25mm. Thick machine polished, extending the polish upto 20 cm width onlowerside, rounding corners, laying in position jointing with beddingcement mortar 1:4 proportion curing etc etc. complete 33.23. | 5 | sqm | 944 | 1311 | 10296 | 6555
67 | Providng and fixing cable trench covers1.2 mm in length of required width made up of 5 mm MS plate with frame work of 35 X 35 X 5 mm angle on four sides and two supports internally on shorter length with proper welding , primer & two coats of synthetic eanamel paint. etc complete as per directives of Engineer In charge. | 15 | Sqm | 3678 | 5260 | 10296 | 78900
68 | Providing and fixing Steel Lockers having size 900 X 450 X 1850 mm having inner dimension 300 X 450 X 885 mm with powder coating with Six compartments etc complete finishing | 1 | Nos | 6000 | 8580 | 10296 | 8580
69 | Providing and fixing informatory sign boards in square or rectangular shape of 1200 x 600 mm size made out of 16 gauge (1.6 mm) thick mild steel sheet painted with one coat of primer and two coats enamel paint on front side and and border/message/ symbols etc. including M.S. angle frame of 35 mm x 35 mm x 3 mm and two M.S. angle iron post of size 65 mm x 65 mm x 6 mm, 3.65 m. long properly cross braced with angle iron of size 50 mm x 50 mm x 5 mm duly painted with alternate black and white bands of 25 cm width including G.I. fixtures etc. and fixing the board in 1:4:8 concrete block of size 60 cm x 60 cm x 75 cm including transportation etc. complete.as directed by Engr In Charge. | 1 | Sqm | 4320 | 6178 | 10296 | 6178
|  |  |  | Total Rs |  | 710424 | 4190851.4
MAHARASHTRA STATE ELECTRICITY DISTRIBUTION CO.LTD.
Approach WBM Road for 33 Kv Hybrid Sub Station
Rate are as per new SSR 2018-19
Table : D
ABSTRACT SHEET( For 75.00 Rmt length )
Item No | Particulars | Qty | Unit | Rate for 2022-23 | Rate proposed for 2024-25 | Amount | Amount for 2024-25
1 | Excavation for road way in earth soil of all sorts sand, gravel, soft murum including dressing section to the required grade, camber and side slopes and conveying the excavated materials with all lifts and upto a lead of 50 metres and spreading for embankment or stacking etc. as directed by Engineer in charge. | 51 | Cum | 216 | 300 | 11016 | 15300
2 | Providing dry/ trap/ granite/ quartzite/ gneiss rubble stone soling 15 cm to 20 cm thick including hand packing and compacting etc. complete item No.21.38 | 43 | Cum | 945 | 1474 | 40635 | 63382
3 | Supplying ,Stacking and hard murum/kankar at the road side, including conveying and stacking and spreading in line and level etc complete as directed by Engr In Charge | 41 | Cum | 294 | 409 | 12054 | 16769
4 | Spreading hard murum/ soft murrum/ gravel or kankar for side width complete Item No.2.30 | 42 | Cum | 57 | 79 | 2394 | 3318
5 | Compacting the hard murum side widths including laying in layers on each side with vibratory roller including artificial watering etc.complete. Item No.2.31 | 42 | Sqm | 16 | 22 | 672 | 924
6 | Providing, laying, spreading and compacting stone aggregates of specific sizes to water bound macadam specification including spreading in uniform thickness, hand packing to proper grade and camber, applying and brooming requisite type of screening/ binding Materials to fill up the interstices of coarse aggregate, watering and compacting with Vibratory roller. to the required density. By Mechanical Means - Grading I (Using Screening Type A (13.2) mm Aggregate Item No.3.29 | 30 | Cum | 1429 | 1995 | 42870 | 59850
7 | DENSE BITUMINOUS MACADAM: Proving and laying dense bituminous macadam using crushed aggregates of Grading 1, premixed with bituminous binder of specified grade of Bitumen @ 4.50 per cent by weight of total mix and filler, transported to site with VTS , laid over a previously prepared surface, finished to the required grade, level, alignment, and rolling to achieve the desired density for 76-100 mm compacted thickness .USING Batch mix type hot mix plant with SCADA, Sensor Paver, Vibratory roller with Stone Dust filler.(VG-30 bulk bitumen rates are considered to arrive at rates) Item No.3.44 | 20 | cum | 5734 | 8050 | 114680 | 161000
8 | Providing bituminousType A liquid seal coat on bituminous surface including supplying all materials & bitumen of VG-30 grade preparing existing road surface, heating and applying bitumen @ 0.98 Kg./Sqm. by mechanical means, spreading chips and rolling, by static roller having weight 8 to 10 MT. etc. complete. Spec. No. M.O.R.T.& H.2013. Cl. 511 (4.01 page no45) | 300 | Sqm | 40 | 59 | 12000 | 17700
| Total Rs |  |  |  |  | 236321 | 338243 | 43.13%
MAHARASHTRA STATE ELECTRICITY DISTRIBUTION CO.LTD.
chain link fencing (over UCR or RCC Pardi )and barbed wire fencing for 33 Kv Hybrid Sub Station
Table "E"
Rate are as per new SSR 2018-19
Item No | Particulars | Qty | Unit | Rate for 2022-23 | Rate proposed for 2024-25 | Amount | Amount for 2024-25
PART A- Chain link fencing
1 | Excavation for foundation in earth, soils of all types, sand, Gravel and soft murum, including removing the excavated material up to a distance of 50 m. beyond the building area stacking and spreading as directed, dewatering, preparing the bed for the foundation and necessary back filling, ramming, watering (including shoring and strutting) etc. complete. (Lift up to 1.50 Meter). Spec. No. :21.02 page no187 | 30 | Cum | 143 | 207 | 4290 | 6210
2 | Excavation for foundation in hard murum, including removing the excavated material up to a distance of 50 m. beyond the building area stacking and spreading as directed, dewatering, preparing the bed for the foundation and necessary back filling, ramming, watering (including shoring and strutting) etc. complete. (Lift up to 1.50 Meter). Spec. No. :21.06 | 15 | Cum | 196 | 227 | 2940 | 3405
3 | Excavation for foundation in Hard rock by blasting including trimming and leveling the bed by chiseling where necessary and removing the excavated material and stacking it in measurable heaps within a distance of 50 metres from the building area including dewatering and back filling with available earth/murum, watering, ramming, etc. complete. (Lift upto 1.5m) By Mechanical Means Item No.21.17 | 2 | Cum | 756 | 863 | 1512 | 1726
4 | Providing dry trap/ granite/ quartzite/ gneiss rubble stone soling 15 cm. to 20 cm. thick including hand packing and compacting complete. Spec. No. : Bd.A.12 Page No. 264 | 6 | Cum | 945 | 1474 | 5670 | 8844
5 | Providing and laying Cast in situ/Ready Mix cement concrete in M-10 of trap/ granite/ quartzite/ gneiss metal for foundation and bedding including bailing out water, Steel centering, formwork, laying/pumping, compacting, roughening them if special finish is to be provided, finishing if required and curing complete, with fully automatic micro processor based PLC with SCADA enabled reversible Drum Type mixer/concrete Batch mix plant (Pan mixer) etc. complete. With fine aggregate (Natural Sand / Crushed sand VSI Grade finely washed etc)(Item No.24.01) | 2 | Cum | 4257 | 6093 | 8514 | 12186
6 | Providing uncoursed rubble masonry of trap/granite/ quartzite/ gneiss stones in cement mortar 1:6 in Plinth including raking out joints when plastering is to be done / striking joints when no plastering is to be done on the inside, watering and scaffolding. Spec. No. 28.01 page no.249 | 10 | Cum | 3652 | 5227 | 36520 | 52270
7 | Providing uncoursed rubble masonry of trap/granite/ quartzite/ gneiss stones in cement mortar 1:6 in superstructure including raking out joints when plastering is to be done / striking joints when no plastering is to be done on the inside, watering and scaffolding. Spec. No. : item No.28.04 page no.249 | 9 | Cum | 4014 | 5736 | 36126 | 51624
7a | Providing and laying Cast in situ/Ready Mix cement concrete in M-20 of trap/ granite/ quartzite/ gneiss metal for R.C.C. pardi of required thickness including steel centering, formwork, cover blocks, laying/pumping, compacting , curing , finishing and rougheningthem if special finish is to be provided and curing complete.(Excluding reinforcement and structural steel).with fully automatic micro processor based PLC with SCADA enabled reversible Drum Type mixer/ concrete Batch mix plant (Pan mixer) etc. complete. With fine aggregate (Natural Sand / Crushed sand VSI Grade finely washed etc) | 12.2 | Cum | 11414 | 15792 | 139250.8 | 192662.4
8 | Providing and erecting statutory type G.I.Chain link fencing 2400 mm height with G.I. Chain link of size 55x55 mm 11 gauge thick of approved quality and manufacture,and including fixing chain link with vertical M.S. Angle of size 65x65x6 mm height 3050 m and at 3500 mm centre to centre and stay angles of 65x65x6 mm at every tenth posts/conrner posts/ and end posts, fixed and grouted neatly in vertcal position in Cement Concrete block of size 450x450x600 mm of C.C. Grade 1:3:6 with approved quality of metal and sand including all required frm work, labours compaction of concrete, curing.Including providing and fixing G.I. wire of 10 gauge at top and bottom and vertcal M.S. bar of 10 mm diameter (plain) and of same height of 2400 mm indluding inseting the same bar vertcally in cahin link fencing so as to hold the chain link to the vertcal angle with the help of G.I. "J" hooks of required size, washers, nuts and bolts etc complete with providing and applying oil paiting etc complete. | 24 | Rmt | 1320 | 2534 | 31680 | 60816
9 | Providng and casting in situ cement concrete M-15 /1:2:4 of trap / graninte / quartzite / gniess metal for coping ot plinth or parapet, moulded or chamfered as per drawing or as directed including centering, form work, compacting, finishing the exposed faces with sufficent minimum thickness of 1:3 cement plaster to give a smooth and even surface or roughening them if special finish is to be provided and curing etc. complete.24.16 page no.221 | 2 | Cum | 4757 | 6628 | 9514 | 13256
10 | Providing internal cement plaster 12 mm thick in single coat in cement mortar 1:4 without neeru finish ot concrete or Brick surfaces, inall positions including scaffolding and curing complete.32.04 page no.260 | 11 | Sqm | 210 | 283 | 2310 | 3113
11 | Providing flush grooved pointing with cement mortar 1:3 for brick or UCR's masonry including scaffolding and curing complete 32.17 | 22 | Sqm | 133 | 183 | 2926 | 4026
12 | Providing and applying two coats of ACE Paint paint of approved manufacture and of approved colour to the plastered surfaces and preparing the surface, wtaring for two days etc complete. | 11 | Sqm | 58 | 85 | 638 | 935
| PART B- Barbed wire fencing |  |  |  |  | 0 | 0
11 | Providing and erecting 1.5 metre high wire fencing with seven rows of barbed wire supported on M.S.Angles ( 50mm x 50mm x 6mm) at 2.5 Metres, Center to center including excavating pits for foundqtion,fixing post in cement cocnrete 1:4:8 of size 45 x 45 x 45 cm fastening the wire and painting the M.S.Angles with one coat of red lead primer and two coats of painting etc.complete. | 150 | Rmt | 519 | 747 | 77850 | 112050
12 | Excavation for foundation in earth, soils of all types, sand, Gravel and soft murum, including removing the excavated material up to a distance of 50 m. beyond the building area stacking and spreading as directed, dewatering, preparing the bed for the foundation and necessary back filling, ramming, watering (including shoring and strutting) etc. complete. (Lift up to 1.50 Meter). 21.02 page no187 | 6 | Cum | 143 | 207 | 858 | 1242
13 | Providing and laying Cast in situ/Ready Mix cement concrete in M-10 of trap/ granite/ quartzite/ gneiss metal for foundation and bedding including bailing out water, Steel centering, formwork, laying/pumping, compacting, roughening them if special finish is to be provided, finishing if required and curing complete, with fully automatic micro processor based PLC with SCADA enabled reversible Drum Type mixer/concrete Batch mix plant (Pan mixer) etc. complete. With fine aggregate (Natural Sand / Crushed sand VSI Grade finely washed etc)(Item No.24.01) | 1 | Cum | 3396 | 6093 | 3396 | 6093
14 | Providing and laying in situ cement concrete M-20 of trap/ granite/ quartzite/ gneiss metal for reinforced cement concrete work in foundation like raft, grillages, strip foundation and footings of reinforced cement concrete columns and steel stanchion including bailing out water, form work, compaction and finishing, curing etc. complete. (Excluding steel reinforcement and structural steel) (7.60 Bag/ C 25.11 page no.222 | 2 | Cum | 5255 | 7329 | 10510 | 14658
15 | Providing structural steel work in rolled section, fixed with connecting plates or angle cleats as in main and cross beams, hip and jack rafters, purlins connecting to truss members and the like, as per detailed designs and drawing or as directed including cutting, fabricating, hoisting, erecting, fixing in position, making riveted/ bolted/ welded connections and three coats of oil painting complete. Spec. No. 23.01 page no.214 | 0.2 | MT | 71014 | 100259 | 14202.8 | 20051.8
16 | Providing and fixing 50 mm. dia. medium class G.I.pipe gate with wicket gate of pproved drawing with all fixtures and fittings in two leaves with strong hold fast embedded in c.c. block at top and bottom with locking arrangement including cutting, bending, making holes and with one coat of primer etc. complete. | 18.53 | Sqm | 5329 | 7595 | 98746.37 | 140735.35
17 | Providing and fixing in position H.Y.S.D. bar reinforcement of various diameters for reinforced cement concrete pile caps, footing, foundations, slabs, beams, columns, canopies, stair case, newels, chajjas, lintels, pardis, copings, fins, arches etc. as per detailed designs, drawings and schedules including cutting, bending, hooking the bars binding with wires or tack welding and supporting as required complete. Spec. No. 26.33 | 0.1 | MT | 63994 | 87114 | 6399.4 | 8711.4
18 | Providing and casting in situ cement concrete M-20 of trap/ granite/ quartzite/ gneiss metal for reinforced cement concrete columns as per detailed designs and drawing, or as directed including centering, formwork, compacting and finishing the form surfaces with cement mortar 1:3 of sufficient minimum thickness to give a smooth and even surface or roughening the surface if special finish is to be provided and curing etc. complete. (Excluding reinforcement ) (7.60 Bag/ Cum.)Spec. No. :25.31 | 1 | Cum | 10209 | 14009 | 10209 | 14009
|  |  | Total Rs. |  |  | 537351 | 728624
MAHARASHTRA STATE ELECTRICITY DISTRIBUTION CO.LTD.
Metal Spreading in Switch Yard at 33 Kv Hybrid Sub Station
Table "F"
Rate are as per new SSR 2018-19
Switch yard area considered 1000.0 Sqm..
Item No | Particulars | Qty | Unit | Rate for 2022-23 | Rate proposed for 2024-25 | Amount | Amount for 2024-25
1 | Supplying and stacking,spreading stone dust brought from outside source of approved quality including all labour charges required for spreading in line and level in switch yard area of sub station with watering and compaction as directed by Engr In Charge. | 20.15 | Cum | 1255 | 1730 | 25100 | 34859.5
2 | Supplying and stacking,Spreading,40 mm machine crushed metal brought from outside source of approved quality including all labour charges required for spreading in line and level in switch yard area of sub station as directed by Engr In Charge.50.55 page no.441 | 30 | Cum | 1371 | 1890 | 23307 | 56700
3 | Supplying and stacking,spreading 12/20 mm machine crushed metal brought from outside source of approved quality including all labour charges required for spreading in line and level in switch yard area of sub station as directed by Engr In Charge. | 20 | Cum | 1371 | 1890 | 41130 | 37800
4 | Providing anf fixing Brick on Edge lining of approved quality bricks including excavation,all labour charges ,fixing in neat line and level as directed by Engr In Charge including two coats of white or colour washing to the bricks. | 100 | Rmt | 89 | 120 | 6675 | 12000
|  |  | Total Rs. |  |  | 96212 | 141360
MAHARASHTRA STATE ELECTRICITY DISTRIBUTION CO.LTD.
Equipment foundations(1 X 10 MVA transformer plinth + 33 kv outdoor bay ) for 33 KV Hybrid S/Stn
Rate are as per new SSR 2018-19
Table "G"
Item No | Particulars | Qty | Unit | Rate for 2022-23 | Rate proposed for 2024-25 | Amount | Amount for 2024-25
1 | Excavation for foundation in earth, soils of all types, sand, Gravel and soft murum, including removing the excavated material upto a distance of 50 m. beyond the building area stacking and spreading as directed, dewatering, preparing the bed for the foundation and necessary back filling, ramming, watering (including shoring and strutting) etc. complete. (Lift upto 1.50 Metre).Spec. No. : Bd.A.1 Page No. 259 | 55 | Cum | 143 | 239 | 7436 | 13145
2 | Excavation for foundation in hard murum including removing the excavated material upto distance of 50 m. beyond the building area and stacking and spreading as directed, dewatering, preparing the bed for the foundation and necessary back filling, ramming, watering Including shoring, strutting complete. (Lift upto 1.50 m.)Spec. No. : Bd.A.2 Page No. 259 | 11 | Cum | 196 | 414 | 1960 | 4554
3 | As Above in soft rock and old cement and lime masonry foundations (Lift upto 1.50 m.)Spec. No. : Bd.A.4 Page No. 259 | 5 | Cum | 298 | 429 | 1490 | 2145
4 | Providing dry/ trap/ granite/ quartzite/ gneiss rubble stone soling 15 cm to 20 cm thick including hand packing and compacting etc. complete.(Item No.21.38 | 5.1 | Cum | 945 | 1474 | 4725 | 7517.4
5 | Providing and laying Cast in situ/Ready Mix cement concrete in M-10 of trap/ granite/ quartzite/ gneiss metal for foundation and bedding including bailing out water, Steel centering, formwork, laying/pumping, compacting, roughening them if special finish is to be provided, finishing if required and curing complete, with fully automatic micro processor based PLC with SCADA enabled reversible Drum Type mixer/concrete Batch mix plant (Pan mixer) etc. complete.With fine aggregate (Natural Sand / Crushed sand VSI Grade finely washed etc)(Item No.24.01) | 5.3 | Cum | 4257 | 6093 | 21285 | 32292.9
6 | Providing and fixing in position Mild/Tor steel bar reinforcement of various diameters for reinforced cement concrete pile caps, footing, foundations, slabs, beams, columns, canopies, stair case, newels, chajjas, lintels, pardis, copings, fins, arches etc. as per detailed designs, drawings and schedules including cutting, bending, hooking the bars, binding with wires or tack welding and supporting as required complete. Spec. No. : Bd.F.17 Page No. 306 | 1 | MT | 64493 | 87114 | 51594.4 | 87114
7 | Providing and laying in situ cement concrete M-20 of trap/ granite/ quartzite/ gneiss metal for reinforced cement concrete work in foundation like raft, grillages, strip Foundation and footings of reinforced cement concrete columns and steel stanchion including bailing out water, form work, compaction and finishing, curing etc. complete. (Excluding steel reinforcement and structural steel) (7.60 Bag/ Cum.) Spec. No. : Bd.F.3 Page No. 298 | 53.5 | Cum | 5255 | 7329 | 289025 | 392101.5
8 | Providing external cement plaster 12 mm. thick in two coats in cement mortar 1:4 without neeru finish to concrete, brick surface, in all positions including scaffolding and curing complete. Spec. No. : Bd.L.4 Page No. 368 | 80 | Sqm | 210 | 283 | 15750 | 22640
9 | Providing and applying two coats of exterior weather shield paint of approved manufacture and of approved colour to the plastered surfaces including cleaning ,preparing the plaster surface ,applying primer coat scaffolding if necessary, and watering the surface for two days etc complete.. Spec. No. :ASIAN/BERGER/NEROLAC/SNOWSEM/ EQUIVALENT MAKE | 80 | Sqm | 194 | 272 | 14550 | 21760
|  |  | Total Rs. |  |  | 407815.4 | 583269.8
MAHARASHTRA STATE ELECTRICITY DISTRIBUTION CO.LTD.
Firewall provision for 2x 10 MVA Transformer Foundations
Rate are as per new SSR 2018-19
Table "G-3"
Item No | Particulars | Qty | Unit | Rate for 2022-23 | Rate proposed for 2024-25 | Amount | Amount for 2024-25
1 | Excavation for foundation in earth, soils of all types, sand, Gravel and soft murum, including removing the excavated material upto a distance of 50 m. beyond the building area stacking and spreading as directed, dewatering, preparing the bed for the foundation and necessary back filling, ramming, watering (including shoring and strutting) etc. complete. (Lift upto 1.50 Metre).Spec. No. : Bd.A.1 Page No. 259 | 2.1 | Cum | 143 | 239 | 376.09 | 501.9
2 | Excavation for foundation in hard murum including removing the excavated material upto distance of 50 m. beyond the building area and stacking and spreading as directed, dewatering, preparing the bed for the foundation and necessary back filling, ramming, watering Including shoring, strutting complete. (Lift upto 1.50 m.)Spec. No. : Bd.A.2 Page No. 259 | 1 | Cum | 196 | 414 | 172.48 | 414
3 | Providing dry/ trap/ granite/ quartzite/ gneiss rubble stone soling 15 cm to 20 cm thick including hand packing and compacting etc. complete.(Item No.21.38 | 1 | Cum | 945 | 1474 | 945 | 1474
4 | Providing and laying Cast in situ/Ready Mix cement concrete in M-10 of trap/ granite/ quartzite/ gneiss metal for foundation and bedding including bailing out water, Steel centering, formwork, laying/pumping, compacting, roughening them if special finish is to be provided, finishing if required and curing complete, with fully automatic micro processor based PLC with SCADA enabled reversible Drum Type mixer/concrete Batch mix plant (Pan mixer) etc. complete.With fine aggregate (Natural Sand / Crushed sand VSI Grade finely washed etc)(Item No.24.01) | 0.3 | Cum | 4257 | 6093 | 851.4 | 1827.9
5 | Providing fly ash brick masonry with conventional/ I.S. type bricks in cement mortar 1:6 in superstructure including striking joints, raking out joints, watering and scaffolding etc. Complete FOR FIREWALL | 3 | Cum | 5158 | 7548 | 15474 | 22644
6 | Providing external cement plaster 12 mm. thick in two coats in cement mortar 1:4 without neeru finish to concrete, brick surface, in all positions including scaffolding and curing complete. Spec. No. : Bd.L.4 Page No. 368 | 18 | Sqm | 210 | 283 | 3780 | 5094
7 | Providing and applying two coats of exterior weather shield paint of approved manufacture and of approved colour to the plastered surfaces including cleaning ,preparing the plaster surface ,applying primer coat scaffolding if necessary, and watering the surface for two days etc complete.. Spec. No. :ASIAN/BERGER/NEROLAC/SNOWSEM/ EQUIVALENT MAKE | 18 | Sqm | 194 | 272 | 3492 | 4896
|  |  | Total Rs. |  |  | 25090.97 | 36851.8
MAHARASHTRA STATE ELECTRICITY DISTRIBUTION CO.LTD.
Table "H"
Water Supply arrangement for Control Room external &,Switch Yard etc at 33 Kv Hybrid Sub Station
Rate are as per new SSR 2018-19
Item No | Particulars | Qty | Unit | Rate for 2022-23 | Rate proposed for 2024-25 | Amount | Amount for 2024-25
1 | Providing and fixing on walls/ ceiling/ floor 15 mm dia. CPVC pipe with necessary fittings, remaking good the demolished portion etc. complete. Including removing existing pipe line if necessary and conveying and stacking the same in PWD chowky or as directed etc. complete.(item No.42.55) | 46 | Rmt | 194 | 275 | 9700 | 12650 | #VALUE!
2 | As Above but for 20 mm dia 42.56 | 96 | Rmt | 221 | 323 | 11050 | 31008
3 | As Above but for 25 mm dia. 42.57 | 10 | Rmt | 263 | 395 | 13150 | 3950
4 | Providing and fixing 15 mm diameter PVC Aqua kraft type of approved make super bib tap with flange including all accessories etc complete(Item No.43.33) | 25 | Nos | 315 | 471 | 3150 | 11775
5 | Providing and fixing screw down for 20 mm dia. wheeled stop tap of brass including necessary sockets/union nut complete. | 2 | Nos | 481 | 687 | 962 | 1374
6 | As Above but for 25 mm dia | 2 | Nos | 662 | 953 | 1324 | 1906
7 | Providing and fixing R.C.C. Collers of 450 mm Diameter and height of about 200 to 250 mm of approved quality and manufacture including all loading and unloading and carting at site with all labours and fixing the same collers at required position around earth pits in switch yard as directed by Engr In Charge complete. | 15 | Nos | 900 | 600 | 13500 | 9000
|  |  | Total Rs. |  |  | 52836 | 71663
MAHARASHTRA STATE ELECTRICITY DISTRIBUTION CO.LTD.
Table "I"
Drilling of 150 mm diameter Bore Well, including Geological Exploration for Ground Water Survey for New Bore Spot by Authorised Geologist at 33 kv Outdoor Sub Station
(Note: If the Bore Well has not struck the water and went 'Dry',then it will be the total responsibility of the contractor to make his own arrangement for Water Supply for satisfactory execution and completion of entire work under scope of the 'work order',without claming any financial claims or extension in time limit to the Company.)
Item No | Particulars | Qty | Unit | Rate for 2022-23 | Rate proposed for 2024-25 | Amount | Amount for 2024-25
1 | Conducting Geological Survey for Ground Water (of complete Sub Station premises) for Investigation/Selection of New Bore Well spot through an Authorised /Recognised Geologist and by a suitable scientific method including all necessary labours,transportation etc complete as directed by Engr In Charge.The payment of this Item will only be effected after submission of Authentic Report from Geologist who has carried out the survey.The Bore Well shall only be drilled with prior permission of the Engr In Charge after submission of Report. | 1 | Job | 5000 | 5677 | 5000 | 5677
2 | Drilling works of 150 mm dia. Surface bore perfectly vertical, tolerance of 2 mm all through the drilled depth in all types of soils, rock upto all depth below ground levels from the surface including transportation of machines and equipment and preparation of site an disposing the core material as directed by Engineer - in - charge etc complete. (for deepening of existing bore well). | 100 | Rmt | 348 | 395 | 34800 | 39500
3 | Providing PVC casing of 180 mm dia. 6 kg/cm2 pressure of standard specification inserting in bore well through over burden including lowering, handling an dgrouting, transportation to the site etc complete as directed by Engineer- in- charge. | 20 | Rmt | 673 | 746 | 13460 | 14920
4 | Taking ''Yield Test ''of Newly drilled Bore Well with the help of 900 '' V '' Notch Method or other suitable method with all required Equipments and labours etc complete as directed and upto the satisfaction of Engr In Charge.( Including submission of nacessary certificate of '' Yield Test '' to the office. ) | 1 | Job | 1346 | 1528 | 1346 | 1528
5 | Providing and erecting, fixing & commissioning Texmo(Taro)/KSB Cora 1.5 HP single phase 13 stage submerssible pump set on borewell, conforming to IS 9283 with water proof winding etc . The pump set shall be suitable for direct coupling, with suitable stainer. Pump should have suitable discharge outlet as per manufactures design antithrust stream lined, non return valve, pipe supporting clamps etc complete as per directed by Engineer-in-charge. | 1 | Nos | 20930 | 23766 | 20930 | 23766
| 1) Non return valve 32 mm dia 1 No. |  |  |  |  | 0 | 0
| 2) Pipe supporting clamps.2 nos. |  |  |  |  | 0
| 3) Bore cap 1 No. |  |  |  |  | 0
| 4) Steel grip.1 No. |  |  |  |  | 0
| 5) Nylon Rope |  |  |  |  | 0
6 | Providing and fixing control panel on wall with starter, light, plug, capacitor, volt meter including fixing on wooden board of suitable size and its wiring of approprite guage and test report of authorised agency with lock including painting etc. complete. | 1 | Nos | 2760 | 3134 | 2760 | 3134
7 | Providing and fixing 32 mm dia. 6 kg/Rmt. HDPE pipe of ISI Mark erecting in bore well along with pump with all fiiting as required etc. complete. | 100 | Rmt | 63 | 71.53 | 6300 | 7153
8 | Providing and fixing sub mercible pump cable suitable for pump set KSB Cora 2 C/23 /+UMA/100 /1.50 HP three phase 3 x 4 sqmm of ISO make and approved quality and company, including lowering in the bore well along with pump set, making water tight electrical connections to the pump ,and mains supply board/panel board under supervision of authorized electrical contractor ,including providing necessary clamps to hold the cable along with pipe etc complete with all labors and materials as directed by Engr in charge.(Necessary test report of authorized electrical contractor should be submitted.) | 150 | Rmt | 79 | 89.7 | 11850 | 13455
| Providing and fixing panel board of required size of GI sheet including providing plywood base for fixing of all electrical equipments such as LTLK make starter ,main switch,15 amp, suitable for pump set of ISI make, capacitor, pilot lamps,3 nos,volt meter,ammeter,dry run protector,etc complete as directed by Engr in charge including making necessary electrical connections with cost of wire ,making connections to the mains supply under the supervision of authorized electrical contractor and giving testing for delivery of water from bore well up to the satisfaction of Engr in charge.( Sanctioned Rate ) | deleted | Nos | 0 |  | 0 | 0
9 | Providing, laying and fixing P.V.C. pipe of 20 mm. Diameter with fitting such as bends, tees, reducers, clamps, etc. including necessary excavation, trench filling etc. complete. (For casing of submersible cable of pump set purpose only.) | 162 | Rmt | 25 | 28.38 | 3625 | 4597.56
10 | Transportation of GI pipes, pump set, panel board, etc materials from market to Work site including all labours, loading, unloading, etc complete as directed by Engr in charge. | 1 | Job | 1000 | 1035.53 | 1000 | 1035.53
|  |  | Total Rs |  |  | 101071 | 114766.09
MAHARASHTRA STATE ELECTRICITY DISTRIBUTION CO.LTD.
Rate are as per new SSR 2017-18
Tube-well
Table "I-1"
Item No | Particulars | Qty | Unit | Rate for 2022-23 | Rate proposed for 2024-25 | Amount | Amount for 2024-25
1 | Transportation charges of tube well machine on site for drilling of tube well, including transportation of machine, including installating machine in position, including all labour charges etc. complete. | 1 | No | 7952 | 9029.7346 | 7952 | 9029.7346
2 | Drilling 300 mm dia Surface tubewell perfectly vertical tolerance of 2 mm all through the drilled depth in all types of soils rock upto all depth below ground levels from the surface including transportation of equipment and preparation of site and disposing the core material as per direction of Engineer in charge etc. complete. | 100 | Rmt | 1035 | 1175.2736 | 103500 | 117527.355
3 | Providing/lowering 180 mm dia PVC casing pipe (Plain) 6 kgf//cm2 confirming to IS 4985-1988 icluding lowring handling and grouting completed as directed by Engineer in charge. | 50 | Rmt | 673 | 764.2117 | 33650 | 38210.5845
4 | Providing/lowring 180 mm dia PVC casing pipe (Perforated) 6 kgf//cm2 confirming to IS 4985-1988 icluding lowring handling and grouting completed as directed by Engineer in charge. | 50 | Rmt | 678 | 769.8893 | 33900 | 38494.467
5 | Providing annd filling stone granels surrounding the perforated and plain casing pipe upto the bottom of tube well of approved quality with proper manner etc.complete and as directed by Engineer incharge. | 100 | Rmt | 260 | 295.2378 | 26000 | 29523.78
6 | Developing the tube well by flushing with air compressor pressure till the flow of clean water and proper settlement of filled up stone gravel surrounding the casing pipe upto the required stage as directed by the Engineer in charge etc. complete. | 6 | Per Hour | 1110 | 1260.4383 | 6660 | 7562.6298
7 | Providinng and fixing tube well M.S. pipe bell plug with the help of nut etc. complete. | 1 | No | 250 | 283.8825 | 250 | 283.8825
8 | Providing and fixing wooden batten of Mango tree (1mtr lonng x 0.150 mtr width x 0.200 mtr thick) | 1 | No | 1200 | 1362.636 | 1200 | 1362.636
9 | Providing and fixing Iron clamps (1.0 mtr long x 0.100 mtr width x 0.010 mtr thick) in standard manner as directed by Engineer in charge. | 1 | Per Pair | 976 | 1108.2773 | 976 | 1108.2773
10 | Arranging yield test by 900 'V' notch method including detailed report for proposed motor pump/ handpump capacity etc.complete as directed by Engineer inchanrge. | 1 | No. | 850 | 965.2005 | 850 | 965.2005
11 | Providing & fixing PVC pipe cap 140 mm dia. | 1 | No. | 200 | 227.106 | 200 | 227.106
12 | Providing and erecting, fixing & commissioning Texmo(Taro)/KSB Cora 1.5 HP single phase 13 stage submerssible pump set on borewell, conforming to IS 9283 with water proof winding etc . The pump set shall be suitable for direct coupling, with suitable stainer. Pump should have suitable discharge outlet as per manufactures design antithrust stream lined, non return valve, pipe supporting clamps icluding etc complete as per directed by Engineer-in-charge. | 1 | No. | 20930 | 23766.6429 | 20930 | 23766.6429
1) Non return valve 32 mm dia 1 No.
2) Pipe supporting clamps.2 nos.
3) Bore cap 1 No.
4) Steel grip.1 No.
5) Nylon Rope
13 | Providing and fixing 32 mm dia. 6 kg/Rmt. HDPE pipe of ISI Mark erecting in bore well along with pump with all fiiting as required etc. complete. | 100 | Rmt | 63 | 71.5384 | 6300 | 7153.839
14 | Providing and fixing sub mercible pump cable suitable for pump set KSB Cora 2 C/23 /+UMA/100 /1.50 HP three phase 3 x 4 sqmm of ISO make and approved quality and company, including lowering in the bore well along with pump set, making water tight electrical connections to the pump ,and mains supply board/panel board under supervision of authorized electrical contractor ,including providing necessary clamps to hold the cable along with pipe etc complete with all labors and materials as directed by Engr in charge.(Necessary test report of authorized electrical contractor should be submitted.) | 145 | Rmt | 79 | 89.7069 | 11455 | 13007.4962
15 | Providing and fixing control panel on wall with starter, light, plug, capacitor, volt meter including fixing on wooden board of suitable size and its wiring of approprite guage and test report of authorised agency with lock including painting etc. complete. | 1 | Nos | 2760 | 3134.0628 | 2760 | 3134.0628
Total Rs. = | [5 empty] | 256583 | 291357.694
MAHARASHTRA STATE ELECTRICITY DISTRIBUTION CO.LTD.
Construction of BB masonary cable trench for 33 Kv Hybrid S/stn
Trench size considered length=15 Rmt. Width= 0.60 mt. & Ht.= 0.90 mtr.
Table "J"
Rate are as per new SSR 2018-19
Item No. | Particulars | Qty | Unit | Rate for 2022-23 | Rate proposed for 2024-25 | Amount | Amount for 2024-25
1 | Excavation for foundation in soft soil including removing the excavated materials upto a distance of 50 metres beyond the building area and lift as specified, stacking and spreading, necessary dewatering unless provided elsewhere, preparing the bed for the foundation and required backfilling, ramming, watering, shoring and strutting etc. complete. as directed. | 37 | Cum | 143 | 239 | 5405.4 | 8843
2 | Providing dry trap/rubble stone soling 15 cm to 20 cm thick including hand packing and compacting etc. complete. | 8 | Cum | 945 | 1474 | 8221.5 | 11792
3 | Providing and laying in situ cement concrete in proportion 1:3:6 of trap metal for foundation and bedding, including bailing out water manually, formwork, compacting and curing etc. complete 24.01. | 6 | Cum | 4257 | 6093 | 24137.19 | 36558
4 | Providing Second class Burnt Brick masonry with conventional / I.S. type bricks in cement mortar 1:6 in foundations and plinth of inner walls & external walls, including bailing out water manually, striking joints on unexposed faces, racking out joints on exposed faces and watering etc. complete. 27.01 | 11 | Cum | 5144 | 8128 | 56789.76 | 89408
5 | Providing and fabricating structural steel work in rolled sections like joist, channels, angles, tees etc. as per detailed design and drawings or as directed by Engineer-In- Charge. including cutting, fabricating, hoisting, erecting, fixing in position making riveted / bolted / welded connections with connecting plates, braces etc. and including one coat of anticorrosive paint and over it two coats of oil painting of approved quality and shade etc. complete. | 0.15 | MT | 71014 | 100259 | 7101.4 | 15038.85
6 | Providing internal cement plaster 20mm thick in two coat, 1:4 without neeru finish to brick masonry or concrete surface in all positions including scaffolding, racking out joints, providing groove at joints of stone masonry and concrete members and curing etc. complete.32.07 | 110 | Sqm | 387 | 390 | 42492.6 | 42900
7 | Providng and casting in situ cement concrete M-15 /1:2:4 of trap / graninte / quartzite / gniess metal for coping ot plinth or parapet, moulded or chamfered as per drawing or as directed including centering, form work, compacting, finishing the exposed faces with sufficent minimum thickness of 1:3 cement plaster to give a smooth and even surface or roughening them if special finish is to be provided and curing etc. complete.21.46 page no.221 | 2.5 | Cum | 9010 | 6628 | 19731.9 | 16570
8 | Providing and fixing required size(0.3m X1.0m) reinforced cement concrete cover of approved quality and make, 75mm thick over manhole and inspection chamber including mild steel reinforcement, curing testing etc. complete. | 20 | No. | 520 | 686.4 | 9360 | 13728
|  |  | Total Rs. |  |  | 173240 | 234838
MAHARASHTRA STATE ELECTRICITY DISTRIBUTION CO.LTD.
Retaining wall for Hybrid S/stn
Length of R.Wall considered 60 Rmt.
Rate are as per new SSR 2018-19
Table K
Item No | Particulars | Qty | Unit | Rate for 2022-23 | Rate proposed for 2024-25 | Amount | Amount for 2024-25
1 | Excavation for foundation in soft soil including removing the excavated materials upto a distance of 50 metres beyond the building area and lift as specified, stacking and spreading, necessary dewatering unless provided elsewhere, preparing the bed for the foundation and required backfilling, ramming, watering, shoring and strutting etc. complete. as directed by Engineer Incharge. | 115 | Cumt. | 143 | 239 | 8580 | 27485
2 | Excavation for foundation in hard murum including removing the excavated materials upto a distance of 50 metres beyond the building area and lift as specified, stacking and spreading, necessary dewatering unless provided elsewhere, preparing the bed for the foundation and required backfilling, ramming, watering, shoring and strutting etc. complete. as directed by Engineer Incharge. | 54 | Cumt. | 196 | 414 | 6664 | 22356
3 | Providing and laying in situ cement concrete in proportion 1:3:6 of trap metal for foundation and bedding, including bailing out water manually, formwork, compacting and curing etc. complete. | 17 | Cumt. | 4257 | 6093 | 31927.5 | 103581
4 | Providing uncoarsed rubble masonry of trap stones in cement mortar 1:6 in foundation and plinth of inner wall, including bailing out water manually, striking joints on unexposed faces and watering etc. complete. | 108 | Cumt. | 5144 | 5227 | 462960 | 564516
5 | Providing weathered pointing with cement mortar 1:3 stone/brick masonry including scaffolding and curing etc. complete. | 120 | Sq.M. | 133 | 183 | 15960 | 21960
6 | Providing and casting in situ cement concrete M20of trap metal for coping to plinth or parapet, moulded or chamfered as per drawings or As directed by Engineer-In-Charge., roughening the exposed faces if special finish is to be provided and curing etc. complete. | 6.25 | Cumt. | 4757 | 7415 | 23785 | 46343.75
|  |  | Total Rs. |  |  | 549876.5 | 786241.75
MAHARASHTRA STATE ELECTRICITY DISTRIBUTION CO.LTD.
Rate are as per new SSR 2018-19
Rain water Harwesting
Table "L"
Item No | Particulars | Qty | Unit | Rate for 2022-23 | Rate proposed for 2024-25 | Amount | Amount for 2024-25
1 | Providing and fixing in position unplasticized p polyvinyl chloride (CPVC) ultra violet stabilized 110 mm outer diameter rain water down take pipe confirming to IS 4985 including necessary fitting such as PVC grating bent with door PVC making connection water tight with solvent cement and testing boring holes in masonary.mortar 1:3 curing etc. complete. | 95 | Rmt | 320 | 494 | 32000 | 46930
4 | Excavation for foundation in earth, soils of all types, sand, Gravel and soft murum, including removing the excavated material up to a distance of 50 m. beyond the building area stacking and spreading as directed, dewatering, preparing the bed for the foundation and necessary back filling, ramming, watering (including shoring and strutting) etc. complete. (Lift up to 1.50 Meter). Spec. No. :21.02 page no187 | 20 | Cum | 143 | 239 | 2860 | 4780
5 | Providing and laying Cast in situ/Ready Mix cement concrete in M-10 of trap/ granite/ quartzite/ gneiss metal for foundation and bedding including bailing out water, Steel centering, formwork, laying/pumping, compacting, roughening them if special finish is to be provided, finishing if required and curing complete, with fully automatic micro processor based PLC with SCADA enabled reversible Drum Type mixer/concrete Batch mix plant (Pan mixer) etc. complete. With fine aggregate (Natural Sand / Crushed sand VSI Grade finely washed etc)(Item No.24.01) | 0.4 | Cum | 4257 | 6093 | 1702.8 | 2437.2
9 | Providing second class Burnt Brick masonry with conventional / Indian standard type bricks in cement mortar 1:6 in superstructure including striking joints, raking out joints, watering and scaffolding complete. | 1 | Cum | 5237 | 8375 | 5237 | 8375
10 | Providing internal cement plaster 12mm thick in single coat in cement mortar 1:4 with out neeru finish to concrete or brick surfaces, in all positions including scaffolding and curing complete. | 24.5 | Sqm | 210 | 283 | 5040 | 6933.5
11 | Providing fine cement finish 1.5 mm thick over green plaster surface including scafolding curing etc. complete. As directed by Engineer Incharge | 24.5 | Sqm | 59 | 84.37 | 1416 | 2067.065
12 | Providing & fixing RCC Chamber cover of required shape & size 40 mm thick including all lifts & leads etc. complete as directed by Engineer -in-Charge. | 10 | Sqm | 520 | 743.6 | 5200 | 7436
13 | Supplying/Staking and spreading river sand in stacks etc complete as directed by engineer in charge | 0.324 | Cum | 1060 | 1515.8 | 343.44 | 491.1192
14 | Supplying/Staking and spreading Charcoal in stacks etc complete as directed by engineer in charge | 61.5 | Kg | 40 | 57.2 | 2720 | 3517.8
|  |  | Total Rs. |  |  | 56519.24 | 82967.6842
MAHARASHTRA STATE ELECTRICITY DISTRIBUTION CO.LTD.
ABSTRACT SHEET
Name of Work :- Electrification work TABLE M
It. No | Description of Item | Qty. | Unit | Rate for 2022-23 | Rate proposed for 2024-25 | Amount | Amount for 2024-25
1 | Supplying and erecting PVC trunking (PVC casing-ncapping) of size 25 mm with accessories on wall/ceiling as per specification No: WG-MA/CON. | 30 | Rmt | 38 | 36 | 1140 | 1080
2 | Supplying and erecting PVC trunking (PVC casing-ncapping) of size 32 mm with accessories on wall/ceiling as per specification No: WG-MA/CON. | 50 | Rmt | 45 | 42 | 2250 | 2100
3 | Supplying & erecting mains with 2x1.5 sq.mm F.R copper PVC insulated wire laid in provided conduit/trunking/inside pole/Bus bars or any other places as per specification No:WG-MA/BW | 90 | Rmt | 38 | 36 | 3420 | 3240
4 | Supplying & erecting mains with 2x2.5 sq.mm F.R copper PVC insulated wire laid in provided conduit/trunking/inside pole/Bus bars or any other places. as per specification No:WG-MA/BW | 88 | Rmt | 57 | 53 | 5700 | 4664
5 | Supplying & erecting mains with 2x2.5 sq.mm F.R copper PVC insulated wire laid in provided conduit/trunking/inside pole/Bus bars or any other places. as per specification No:WG-MA/BW | 10 | Rmt | 28.5 | 27 | 285 | 270
6 | Supplying & erecting mains with 2x4 sq.mm F.R copper PVC insulated wire laid in provided nduit/trunking/inside pole/Bus bars or any other places. as per specification No: WG MA/BW | 10 | Rmt | 78 | 73 | 780 | 730
7 | Supplying & erecting mains with 2x6 sq.mm F.R copper PVC insulated wire laid in provided conduit/trunking/inside pole/Bus bars or any other places as per specification No: WG-MA/BW | 30 | Rmt | 108 | 101 | 3240 | 3030
8 | Supplying and erecting ISI mark modular type switch 6A /10A duly erected on provided plate and box with wiring connections complete | 10 | Each | 70 | 65 | 700 | 650
9 | Supplying and erecting ISI mark modular type switch 16A duly erected on provided plate and box with wiring connections complete. | 3 | Each | 94 | 88 | 282 | 264
10 | Supplying and erecting ISI mark modular type 3 pin 6A multi sockets with safety shutter, duly erected on provided plate and box with wiring connections complete. | 10 | Each | 113 | 106 | 1130 | 1060
11 | Supplying and erecting ISI mark modular type 3 pin 6 /16A multi socket with safety shutter, duly erected on provided plate and box with wiring connections complete. | 3 | Each | 166 | 155 | 498 | 465
12 | upplying and erecting ISI mark modular type D.P. switch 32A with indicator, duly erected on provided plate and box with wiring connections complete. | 1 | Each | 183 | 171 | 183 | 171
13 | Supplying and erecting ISI mark modular type (two module) electronic step regulator for fan, duly erected on provided plate and box with wiring connections complete. Note: Add Rs 57/- for additional two module box with double mounting plate if required | 6 | Each | 368 | 344 | 2208 | 2064
14 | Supplying and erecting PVC Surface modular switch box with double mounting plate for 3 modules duly erected. | 3 | Each | 151 | 141 | 453 | 423
15 | Supplying and erecting PVC Surface modular switch box with double mounting plate for 6 modules duly erected | 1 | Each | 224 | 209 | 224 | 209
16 | Supplying and erecting PVC Surface modular switch box with double mounting plate for 12 modules duly erected. | 3 | Each | 330 | 309 | 990 | 927
17 | Point wiring in PVC trunking (casing-capping) with 1.5 sq.mm (2+1E) FR grade copper wire, modular type switch, earthing and required accessories as per specification No: WGPW/ SW | 16 | Point | 464 | 434 | 8352 | 6944
18 | Wiring for plug on board with modular Switch socket, copper wiring and earthing as per specification No: WG-PW/SW | 16 | Point | 102 | 95 | 1632 | 1520
19 | Supplying & erecting decorative pre-wired box typefitting/batten suitable for 4 feet, T8 LED tube light (excluding tube light). | 10 | Each | 279 | 261 | 2790 | 2610
20 | Supplying & erecting LED 20W tube light fitting (4 feet) with aluminium housing, heat sink, integrated HF electronic driver complete. | 10 | Each | 926 | 866 | 9260 | 8660
21 | Supplying and erecting street light Wall bracket made from 40 mm. dia ‘B’ class G.I. pipe 1.2 m in total length complete as per specification no. FG-BKT/WB | 9 | Each | 712 | 666 | 6408 | 5994
22 | Supplying and erecting LED Street light fitting suitable for above 40W to 48W lamp, including lamp, with PF > 0.95 class IP 65 and above housing of pressure die cast aluminium alloy and heat sink extruded aluminium complete per specification No . FG-ODF/FLS2 | 9 | Each | 3646 | 3409 | 32814 | 30681
23 | Supplying and erecting five star rated energy saving Ceiling fan 230 V A.C. 50 cycles 1200 mm complete erected in position as per specification no. FG-FN/CF | 7 | Each | 2042 | 1909 | 14294 | 13363
24 | Supplying and erecting fan hook of 10 mm. M.S. round bar grouted in RCC slab with making the site as original. | 7 | Each | 110 | 103 | 770 | 721
25 | Supplying and erecting fresh air cum exhaust fan of light duty250 V A.C. 50 cycles 225mm. 1400 RPM rust proof body & blades, wire mesh, duly erected in an approved manner | 2 | Each | 1241 | 1160 | 2482 | 2320
26 | Supplying & erecting original 1.25 mm CRCA sheet metal enclosures with 20A. 2 pin plug & earth socket and 20A. 3 pin plug top with 20A/30A single pole MCB complete erected on angle iron/ GI frame. | 10 | Rmt | 747 | 698 | 7470 | 6980
27 | Supplying, erecting & marking SPMCB 6A to 32A, B- series (for lighting) in provided distribution board as per specification no. SW-SWR/MCB | 5 | Each | 164 | 153 | 820 | 765
28 | Supplying, erecting & marking DPMCB 6 A to 32 A B- series (for lighting) in provided distribution board as per specification no. SW-SWR/MCB | 1 | Each | 460 | 430 | 460 | 430
29 | Supplying, erecting & marking FPMCB 40A to 63A in provided distribution board as per specification no. SWSWR/ MCB | 1 | Each | 1298 | 1214 | 1298 | 1214
30 | Supplying and erecting triple pole and neutral distribution board (TPNDB) surface/ flush mounted SP /TP MCBs of 12 ways on iron / GI frame (vertical busbar type) as per specification no. SW-SWR/MCBDB | 1 | Each | 4057 | 3793 | 4057 | 3793
31 | Supplying & erecting CRCA sheet metal one way enclosures suitable for DP MCB /TP MCB /FP MCB erected on angle iron/GI frame complete. | 2 | Each | 361 | 338 | 722 | 676
32 | Providing & erecting 3 Pole MCCB upto 100A, 415V, with short circuit rating 25 kA (Ics=100% of Icu ),adjustable thermal (overload) setting and fixed magnetic setting with provided leads, provision for installation of shunt/ UV/ trip alarm contact and MCCB should have phase barriers both sides, in provided enclosure on iron /GI frame as per specification no. SW-SWR/MCCB | 1 | Each | 4771 | 4461 | 4771 | 4461
33 | Supplying, erecting & terminating XLPE armoured cable 2 core 6 sq. mm. aluminium conductor with continuous 5.48 sq. mm. (12 SWG) G.I. earth wire complete erected with glands & lugs, on wall/ trusses/pole or laid in provided trench/ pipe as per specification no. CB-LT/AL | 30 | Rmt | 115 | 108 | 3680 | 3240
34 | Supplying, erecting & terminating XLPE armoured cable 3½ core 25 sq. mm. aluminium conductor with continuous 5.48 sq. mm. (12 SWG) G.I. earth wire complete erected with glands & lugs, on wall/ trusses/pole or laid in provided trench/ pipe as per specification no. CB-LT/AL | 24.5 | Rmt | 219 | 205 | 5475 | 5022.5
35 | Supplying & erecting G.I. pipe ‘A’ class 40 mm dia. erected for enclosing XLPE armoured cable on wall/pole as per specification no. CB-CE | 5 | Rmt | 304 | 284 | 1520 | 1420
36 | Supplying and laying (including excavation of suitable width & depth up to 90 cm) 50 mm outside dia. double wall corrugated pipes (DWC) of HDPE for enclosing cable below ground/road surface, to required depth complete. | 3 | Rmt | 200 | 187 | 600 | 561
37 | Supplying & erecting FRP box of size 300 x 200 x 125 mm, 2.7 mm thick complete on pole/wall as per specification no. CB-SB | 1 | Each | 605 | 566 | 605 | 566
38 | Providing earthing with galvanized iron earth plate size 60 x 60 x 0.6 cm complete with all materials, testing & recording the results as per specification no. EA-EP | 1 | Each | 4238 | 3963 | 4238 | 3963
39 | Supplying and erecting aluminium strip of required sizes used for earthing on wall and/or any other purpose with necessary aluminium clamps fixed on wall painted with bituminous paint in an approved manner with joints required. As per specification no EA-EP. | 1 | Kg | 362 | 338 | 362 | 338
| additional sundry work if required |  |  | 12000 |  | 12000 | 15000
|  |  | Total |  |  | 149223 | 142589.5
| Say |  |  | Rs. |  | 150000 | 142590
MAHARASHTRA STATE ELECTRICITY DISTRIBUTION CO.LTD.
Rate are as per new SSR 2018-19
Culvert
Table "N"
Item No | Particulars | Qty | Unit | Rate for 2022-23 | Rate proposed for 2024-25 | Amount | Amount for 2024-25
1 | Excavation for foundation in earth, soils of all types, sand, Gravel and soft murum, including removing the excavated material up to a distance of 50 m. beyond the building area stacking and spreading as directed, dewatering, preparing the bed for the foundation and necessary back filling, ramming, watering (including shoring and strutting) etc. complete. (Lift up to 1.50 Meter). Spec. No. :21.02 page no187 | 19 | Cum | 143 | 207 | 715 | 3933
2 | Excavation for foundation in hard murum, including removing the excavated material up to a distance of 50 m. beyond the building area stacking and spreading as directed, dewatering, preparing the bed for the foundation and necessary back filling, ramming, watering (including shoring and strutting) etc. complete. (Lift up to 1.50 Meter). Spec. No. :21.06 | 10 | Cum | 196 | 227 | 980 | 2270
3 | Excavation for foundation in Hard rock by blasting including trimming and leveling the bed by chiseling where necessary and removing the excavated material and stacking it in measurable heaps within a distance of 50 metres from the building area including dewatering and back filling with available earth/murum, watering, ramming, etc. complete. (Lift upto 1.5m) By Mechanical Means Item No.21.17 | 5 | Cum | 756 | 863 | 1512 | 4315
4 | Providing dry trap/ granite/ quartzite/ gneiss rubble stone soling 15 cm. to 20 cm. thick including hand packing and compacting complete. Spec. No. : Bd.A.12 Page No. 264 | 5 | Cum | 945 | 1474 | 2835 | 7370
5 | Providing and laying Cast in situ/Ready Mix cement concrete in M-10 of trap/ granite/ quartzite/ gneiss metal for foundation and bedding including bailing out water, Steel centering, formwork, laying/pumping, compacting, roughening them if special finish is to be provided, finishing if required and curing complete, with fully automatic micro processor based PLC with SCADA enabled reversible Drum Type mixer/concrete Batch mix plant (Pan mixer) etc. complete. With fine aggregate (Natural Sand / Crushed sand VSI Grade finely washed etc)(Item No.24.01) | 2 | Cum | 4257 | 6093 | 8514 | 12186
6 | Providing uncoursed rubble masonry of trap/granite/ quartzite/ gneiss stones in cement mortar 1:6 in Plinth including raking out joints when plastering is to be done / striking joints when no plastering is to be done on the inside, watering and scaffolding. Spec. No. 28.01 page no.249 | 5 | Cum | 3652 | 5227 | 14608 | 26135
7 | Providing uncoursed rubble masonry of trap/granite/ quartzite/ gneiss stones in cement mortar 1:6 in superstructure including raking out joints when plastering is to be done / striking joints when no plastering is to be done on the inside, watering and scaffolding. Spec. No. : item No.28.04 page no.249 | 10 | Cum | 4014 | 5736 | 40140 | 57360
8 | Providng and casting in situ cement concrete M-15 /1:2:4 of trap / graninte / quartzite / gniess metal for coping ot plinth or parapet, moulded or chamfered as per drawing or as directed including centering, form work, compacting, finishing the exposed faces with sufficent minimum thickness of 1:3 cement plaster to give a smooth and even surface or roughening them if special finish is to be provided and curing etc. complete.24.16 page no.221 | 1 | Cum | 4757 | 6628 | 4757 | 6628
9 | Providing internal cement plaster 12 mm thick in single coat in cement mortar 1:4 without neeru finish ot concrete or Brick surfaces, inall positions including scaffolding and curing complete.32.04 page no.260 | 8 | Sqm | 210 | 283 | 1680 | 2264
10 | Providing flush grooved pointing with cement mortar 1:3 for brick or UCR's masonry including scaffolding and curing complete 32.17 | 28 | Sqm | 133 | 183 | 3724 | 5124
11 | Providing and applying two coats of ACE Paint paint of approved manufacture and of approved colour to the plastered surfaces and preparing the surface, wtaring for two days etc complete. | 28 | Sqm | 58 | 85 | 1624 | 2380
| Providing and laying Reinforced Cement Concrete Pipes of 300 mm diameter and 2.0 meter in length in proper line and level and slope including necessary collars ,laying,fixing with collars , filling jointsw with cment mortar 1:1 , trasportation,loading,unloading,all elads and lifts , all labours etc complete as direcetd by the Engr In Charge. | 3 | Nos | 576 | 823.68 | 1728 | 2471.04
| Providing and laying Reinforced Cement Concrete Pipes of 450 mm diameter and 2.0 m in length in proper line and level and slope including necessary collars ,laying,fixing with collars , filling jointsw with cment mortar 1:1 , trasportation,loading,unloading,all elads and lifts , all labours etc complete as direcetd by the Engr In Charge. | 3 | Nos | 946 | 1352.78 | 2838 | 4058.34
| Providing and laying Reinforced Cement Concrete Pipes of 600 mm diameter and 2.5 m in length in proper line and level and slope including necessary collars ,laying,fixing with collars , filling jointsw with cment mortar 1:1 , trasportation,loading,unloading,all elads and lifts , all labours etc complete as direcetd by the Engr In Charge. | 5 | Nos | 1835 | 2624.05 | 9175 | 13120.25
| Providing and laying Reinforced Cement Concrete Pipes of 900 mm diameter and 2.5m in length in proper line and level and slope including necessary collars ,laying,fixing with collars , filling jointsw with cment mortar 1:1 , trasportation,loading,unloading,all elads and lifts , all labours etc complete as direcetd by the Engr In Charge. | 5 | Nos | 3009 | 4302.87 | 15045 | 21514.35
13 | Supplying,stacking and spreading of Hard murum brought from outside including all leads,lifts,labours ,spreading in line and level,sectioning,watering and compacting etc complete upto the satisfaction of Engr In Charge.( for cushioning over RCC Pipe) | 50 | Cum | 567 | 531 | 28350 | 26550
|  |  |  | Total |  | 138225 | 197678.98
Rate are as per new SSR 2018-19
Single Pole Transformer Plinth for 63 KVA ,100 KVA and 200 KVA transformer.
Table "O"
Item No | Particulars | Qty | Unit | Rate for 2022-23 | Rate proposed for 2024-25 | Amount | Amount for 2024-25
1 | Excavation for foundation in earth, soils of all types, sand, gravel and soft murum, including removing the excavated material upto a distance of 50 m. beyond the building area and stacking or spreading as directed, preparing the bed for the foundation and necessary back filling, ramming, watering, including shoring and strutting as necessary complete. Lift upto 1.5 m. | 4.5 | Cum | 143 | 207 | 669.24 | 931.5
2 | Providing soling using 80 mm size granite / quartzite / gneiss / trap metal in 15 cm. layer including hand packing filling voids with sand / grit, ramming, watering etc complete. | 0.75 | Cum | 945 | 1537 | 557.55 | 1152.75
3 | Providing and laying Cast in situ/Ready Mix cement concrete in M-10 of trap/ granite/ quartzite/ gneiss metal for foundation and bedding including bailing out water,Steel centering, formwork,laying/pumping, compacting, roughening them if special finish is to be provided, finishing if required and curing complete, with fully automatic micro processor based PLC with SCADA enabled reversible Drum Type mixer/concrete Batch mix plant (Pan mixer) etc. complete. With fine aggregate (Natural Sand / Crushed sand VSI Grade finely washed etc)(Item No.24.01) | 0.24 | Cum | 4257 | 6093 | 1021.68 | 1462.32
4 | Providing and casting in situ cement concrete M-20 of trap / granite /quartzite/ gneiss metal for R.C.C. columns as per detailed design and drawings or as directed, including steel centering, plywood/steel formwork, compaction, finishing uneven and honeycombed surface with C.M. 1:3 of sufficient minimum thickness to give a smooth and even surface or roughening the surface if special finish is to be provided and curing etc. complete. Including use of plastisizer wherever necessary as directed by Engineer (Excluding reinforcement, including cover block). The Cement Mortar 1:3 plaster is considered for rendering uneven and honeycombed surface only. Newly laid concrete shall be covered by gunny bag, plastic, tarpaulin etc. (Wooden centering will not be allowed) | 0.75 | Cum | 10209 | 14009 | 7350.48 | 10506.75
| ii) Same as above --For beams | 0.2 | Cum | 9010 | 12494 | 1531.7 | 2498.8
| iii) Same as above --For Raft | 0.5 | Cum | 5255 | 7329 | 2574.95 | 3664.5
| iv) Same as above --For Slab | 0.3 | Cum | 10086 | 14017 | 3429.24 | 4205.1
5 | Providing and fixing in position TMT - FE - 500 bar reinforcement of various diameters for R.C.C. pile caps, footings, foundations, slabs, beams columns, canopies, staircase, newels, chajjas, lintels pardis, copings, fins, arches etc. as per detailed designs, drawings and schedules. including cutting, bending, hooking the bars, binding with wires or tack welding and supporting as required complete. | 0.15 | MT | 64493 | 87114 | 9673.95 | 13067.1
6 | Providing external cement plaster 20mm thick in a single coat in cement mortar 1:4 to concrete, brick surfaces in all positions including scaffolding and curing. Providing groove at joint of B.B.Masonry and concrete members complete. | 11.6 | Sqm | 210 | 390 | 2616.6 | 4524
7 | Providing and applying two coats of exterior weather shield paint of approved manufacture and of approved colour to the plastered surfaces including cleaning ,preparing the plaster surface ,applying primer coat scaffolding if necessary, and watering the surface for two days etc complete.. Spec. No. :ASIAN/BERGER/NEROLAC/SNOWSEM/ EQUIVALENT MAKE | 11.6 | Sqm | 194 | 305 | 2417.24 | 3538
|  | Total Rs. |  |  |  | 31842.63 | 45550.82
|  | SayTotal Rs. |  |  |  |  | 45550.82
MAHARASHTRA STATE ELECTRICITY DISTRIBUTION CO.LTD.
Rate are as per new SSR 2018-19
Providing and Fixing of FRP Fencing for Distribution Transformer Centre
Area of DTC conidered 3x5 = 15 Sqm
Table "P"
Item No | Particulars | Qty | Unit | Rate for 2022-23 | Rate proposed for 2024-25 | Amount | Amount for 2024-25
1 | Excavation for foundation in earth, soils of all types, sand, gravel and soft murum, including removing the excavated material upto a distance of 50 m. beyond the building area and stacking or spreading as directed, preparing the bed for the foundation and necessary back filling, ramming, watering, including shoring and strutting as necessary complete. Lift upto 1.5 m. | 2 | Cum | 143 | 207 | 286 | 414 |  | T
2 | Providing and laying Cast in situ/Ready Mix cement concrete in M-10 of trap/ granite/ quartzite/ gneiss metal for foundation and bedding including bailing out water,Steel centering, formwork,laying/pumping, compacting, roughening them if special finish is to be provided, finishing if required and curing complete, with fully automatic micro processor based PLC with SCADA enabled reversible Drum Type mixer/concrete Batch mix plant (Pan mixer) etc. complete. With fine aggregate (Natural Sand / Crushed sand VSI Grade finely washed etc)(Item No.24.01) | 1 | Cum | 4257 | 6093 | 4257 | 6093
3 | Providing second class Burnt Brick masonry with conventional / Indian Standard type bricks in cement mortar 1:6 in foundation and plinth of inner walls /superstructure in plinth of external walls and super structures including bailing out water manually, striking joints on unexposed faces, raking out joints on exposed faces and watering complete. | 0.75 | Cum | 5144 | 8128 | 3858 | 6096
4 | Providing and fixing of FRP fencing of 1500 mm height above ground and 300 mm grouting in ground at Distribution Transformer Centres as per technical specification and drawing. Along with Fencing 1 No. FRP Gate (Double Shutter) | 16 | Rmt | 7920 | 6000 | 126720 | 96000
5 | Providing external cement plaster 20mm thick in a single coat in cement mortar 1:4 to concrete, brick surfaces in all positions including scaffolding and curing. Providing groove at joint of B.B.Masonry and concrete members complete. | 2.24 | Sqm | 210 | 390 | 470.4 | 873.6
6 | Providing and applying two coats of ACE Paint paint of approved manufacture and of approved colour to the plastered surfaces and preparing the surface, wtaring for two days etc comp | 2.24 | Sqm | 58 | 85 | 129.92 | 190.4
7 | Providing and Fixing fixtures, fastners, Sundries, SS Aldrop for Gate, Lock with 3 keys etc complete | 1 | LS | 2000 | 2200 | 2000 | 2200
|  | Total Rs. |  |  |  | 137721.32 | 111867
|  |  |  | Say Rs. |  |  | 111867

## Table A to M GIS
MAHARASHTRA STATE ELECTRICITY DISTRIBUTION CO.LTD.
Land Development for Switch Yard area at for 33 & 22 KV GIS S/Stn.
Size of Plot considered 600 sqm.
Rate are as per new SSR 2018-19
Table A
Item No | Particulars | Qty | Unit | Rate for 2022-23 | Rate Proposed for 2024-25 | Amount | Amount for 2024-25
1 | Labour charges for removing grass, thorney shrubs, Jungli shrub, Kubabul and alike grass along roadside making the ground clean by showel and phavaras etc. complete Item No.21.33 | 600 | Sqm | 5 | 7.4 | 3000 | 4440
2 | Excavation for foundation in earth, soils of all types, sand,gravel and soft murum, including removing the excavated material upto a distance of 50 metres beyond the building area and stacking and spreading as directed, dewatering, preparing the bed for the foundation and necessary back filling, ramming, watering including shoring and strutting etc. complete. (Lift from 1.5m to 3.0m) By Mechanical Means Item No.21.04 | 97 | Cum | 178 | 258 | 17266 | 25026
3 | Excavation for foundation in hard murum including removing the excavated material upto distance of 50 metres beyond the building area and stacking and spreading as directed, dewatering, preparing the bed for the foundation and necessary back filling, ramming, watering including shoring and strutting etc. complete. (Lift upto 1.50m) By Mechanical Means Item NO.21.06 | 65 | Cum | 157 | 227 | 10205 | 14755
4 | Supplying,stacking and spreading of Hard murum brought from outside including all leads,lifts,labours ,spreading in line and level,sectioning,watering and compacting etc complete upto the satisfaction of Engr In Charge.( Compacted area of Switch Yard will be considered for Measurement.) | 60 | Cum | 378 | 531 | 22680 | 31860
5 | Spreading hard murum/ kankar at the road side, including conveying and stacking and spreading in line and level etc complete as directed by Engr In Charge | 60 | Cum | 57 | 79 | 3420 | 4740
6 | Filling the open uneven space by approved excavated material in 15 to 20 cm layer including the watering and compaction etc.as directed by engineer in charge. | 20 | Cum | 85 | 120 | 1700 | 2400
|  |  | Total Rs. |  |  | 58271 | 83221
MAHARASHTRA STATE ELECTRICITY DISTRIBUTION CO. LTD.
Control Room (inclusive of internal water supply and sanitary system) for GIS S/stn
Control room size 18.0 X 8.46 = 152.28 Sqm
Rate are as per new SSR 2018-19
TABLE -B | [6 empty] | 103.69 | -8.69
Item No | Particulars | Qty | Unit | Rate for 2022-23 | Rate Proposed for 2024-25 | Amount | Amount for 2024-25 | #VALUE!
1 | Excavation for foundation in earth, soils of all types, sand, Gravel and soft murum, including removing the excavated material upto a distance of 50 m. beyond the building area stacking and spreading as directed, dewatering, preparing the bed for the foundation and necessary back filling, ramming, watering (including shoring and strutting) etc. complete. (Lift upto 1.50 Metre).Spec. No. : Bd.A.1 Page No. 259 | 95 | Cum | 143 | 239 | 10296 | 22705 | -22696.75
2 | As Above But in Hard Murum.Lift upto 1.50 mtr. | 81 | Cum | 178 | 414 | 14596 | 33534 | -33474.77
3 | As Above in soft rock and old cement and lime masonry foundations (Lift upto 1.50 m.) Spec. No. : Bd.A.4 Page No. 259 | 55 | Cum | 298 | 429 | 15198 | 23595 | -23572.2
4 | As above in Hard rock 21.17 | 0 | cum | 756 | 863 | 0 | 0 | 22.5
5 | Providing dry trap/ granite/ quartzite/ gneiss rubble stone soling 15 cm. to 20 cm. thick including hand packing and compacting complete. Spec. No. : Bd.A.12 Page No. 264 | 23 | Cum | 945 | 1474 | 21735 | 33902 | -33883.5
6 | Filling in plinth and floors with approved excavated materials in 15cm to 20cm layers including watering and compaction etc. complete. | 36 | Cum | 85 | 120 | 3060 | 4320
7 | Filling in plinth and floors with contractor's soil, sand or murum in 15 cm. to 20 cm. layers including watering and compaction etc. complete.Spec. No. : Bd.A.11 Page No. 263 | 122 | Cum | 378 | 619 | 46116 | 75518 | -75512.75
8 | Providing and laying Cast in situ/Ready Mix cement concrete in M-10 of trap/ granite/ quartzite/ gneiss metal for foundation and bedding including bailing out water,Steel centering, formwork,laying/pumping, compacting, roughening them if special finish is to be provided, finishing if required and curing complete, with fully automatic micro processor based PLC with SCADA enabled reversible Drum Type mixer/concrete Batch mix plant (Pan mixer) etc. complete. With fine aggregate (Natural Sand / Crushed sand VSI Grade finely washed etc)(Item No.24.01) | 9 | Cum | 4257 | 6093 | 38313 | 54837 | -54835.5
9 | Providing and fixing in position TMT - FE - 500 bar reinforcement of various diameters for R.C.C. pile caps, footings, foundations, slabs, beams columns, canopies, staircase, newels, chajjas, lintels pardis, copings, fins, arches etc. as per detailed designs, drawings and schedules. including cutting, bending, hooking the bars, binding with wires or tack welding and supporting as required complete. | 8.25 | MT | 64493 | 87114 | 532067.25 | 718690.5 | -718568.5
10 | Providing and laying in situ cement concrete M-20 of trap/ granite/ quartzite/ gneiss metal for reinforced cement concrete work in foundation like raft, grillages, strip foundation and footings of reinforced cement concrete columns and steel stanchion including bailing out water, form work, compaction and finishing, curing etc. complete. (Excluding steel reinforcement and structural steel) (7.60 Bag/ Cum.) | 59.23 | Cum | 5255 | 7329 | 311253.65 | 434096.67 | -434046.67
11 | As Above but for R.C.C Columns. | 22.8 | Cum | 10209 | 14009 | 232765.2 | 319405.2 | -319384.2
12 | As Above but for R.C.C Beams/Lintels/Lintel Beams. | 22.5 | Cum | 9010 | 12494 | 202725 | 281115 | -281097
13 | As Above but for R.C.C Slabs | 18.5 | Cum | 10995 | 14017 | 203407.5 | 259314.5 | -259297.82
14 | As Above but for R.C.C Chhajjas. | 1.5 | Cum | 11024 | 14017 | 14331.2 | 21025.5 | -21010.5
15 | Providing and laying Cast in situ/Ready Mix cement concrete M-20 of trap/ granite / quartzite/ gneiss metal for R.C.C. slabs and landings as per detailed designs and drawings including steel centering, formwork, cover blocks, laying/pumping, compaction finishing the formed surfaces with cement mortar 1:3 of sufficient minimum thickness to give a smooth and even surface or roughening if special finish is to be provided and curing etc. complete,(Excluding reinforcement and structural steel).with fully automatic micro processor based PLC with SCADA enabled reversible Drum Type mixer/ concrete Batch mix plant (Pan mixer) etc. complete. With fine aggregate (Natural Sand / Crushed sand VSI Grade finely washed etc) | 1.5 | Cum | 10086 | 14017 | 13111.8 | 21025.5
16 | Providing second class Burnt Brick masonry with conventional / Indian Standard type bricks in cement mortar 1:6 in foundation and plinth of inner walls /superstructure in plinth of external walls and super structures including bailing out water manually, striking joints on unexposed faces, raking out joints on exposed faces and watering complete. | 50 | Cum | 5144 | 8127 | 257200 | 406350
17 | Providing second class burnt Brick masonry with conventional / Indian Standard type bricks in cement mortar 1:4 in half brick thick wall including mild steel longitudinal reinforcement of 2 bars of 6 mm. diameter at every third course, properly bent and bounded at ends including scaffolding, raking out joints and watering complete. | 21 | Sqm | 626 | 1161 | 13146 | 24381 | -24117
18 | Providing and fixing precast R.C.C. frames for doors /windows /louvered windows/ ventilators of cross section 125 mm x 50 mm with two bars of 8 mm. for steel as reinforcement and compressive strength of 300 Kg/ Sqm. with wood like finish having 3 Nos./ of 6 Nos. of 12 gauge G.I. pipes, embedded on vertical members for single/ double leaf door shutter respectively for fixing hinges with 4 Nos. of threaded holes on each plate, 1 No./ 2 No. of 12 mm dia.. hole/ holes on horizontal top member for fixing tower bolt 16 mm dia soils for aldrop and sliding door bolt of the shutter is single leaf, 3 Nos. of splintend tailed M.S. hold fast on each of the vertical members fixed in concrete block of 10 x 10 x 20 cm. in half brick wall and 23 x 10 x 20 cm in one brick thick wall etc. complete. | 18 | Rmt | 709 | 1060 | 12762 | 19080 | -18848
19 | Providing and fixing country teak wood frame 60mmx100mm or required size for second class doors, window with/without ventilator, with/without fan light and clar storey windows including all mounldings, chamfering, rounding, and abauting holdfasts and finishing with one coat of primer etc. complete (only for exterior door) | 0.13 | Cum | 98000 | 214090 | 12740 | 27831.7
20 | Providing and fixing mild steel grill work for windows, ventilators etc. 15 Kg./sqm. as per drawing including fixtures, necessary welding and painting with one coat of anticorrosive paint and two coats of oil painting complete 40.2 | 16.68 | Sqm | 1197 | 1686 | 19965.96 | 28122.48 |  | 210
21 | Providing sills / jambs / revels of green Marble slabs or equivalent 16 mm to 18 mm thick of approved quality vein and colour with machine polished surface on a bed of Cement Mortar 1:4 including neat cement float filling joints with neat cement slurry to match the colour of the slabs curing, polishing and cleaning etc. complete. Item no.33.48 | 23.25 | Sqm | 2052 | 2600 | 45144 | 60450
22 | Providing and fixing in position Alluminium extruded section Two track sliding windows having frame made out extruded tubular section of size 34 mm x 42 mm (or as required size in proportionate weight) of average thickness 1.50 mm and weight 0.726 kg per metre ( or as required), mechanically assembled at corners with glazing beading of average 0.26 kg per running metre or or required weight including plain sheet glass with neoprene/ rubber gasket etc. complete.( As per Architect's drawing job No. T-MISC/500/drawing No.22 dated 3.2.1992) | 15 | Sqm | 2322 | 5803 | 34830 | 87045 | #REF!
23 | Providing and fixing in position aluminium louvered windows/ ventilators (IS std.) of various sizes with powder coating as per detailed drawings and specifications including aluminium frames 80 x 38 mm box type 5 mm thick sheet glass louvers, clips / rubber plain P.V.C.. gaskets of approved quality etc. complete.. (Sample to be got approved from Ex. Engineer before use) | 2 | Sqm | 2688 | 3653 | 5376 | 7306
24 | Providing and fixing solid core flush door in single leaf 35 mm. thick, decorative types, of exterior grade, as per detailed drawing including country teak wood door frame, approved face veneers on both faces with/without glazing and venetians in the positions shown on the drawings or as directed, all necessary beads, mouldings and lipping, wrought iron hold fasts, chromium plated fixtures and fastening without/ with brass mortise lock chromium plated handles on both sides and finishing with french polish/ waxing complete. (without door frame) Spec. No. : Bd.T.34 Page No. 499 | 5.25 | Sqm | 2397 | 2750 | 12584.25 | 14437.5 | -14371.5
25 | Providing and fixing factory made FRP door in single leaf 30 mm.made out of rigid pvc hollow section shutter frame in configuration of A section of size 24mmx45mm and as vertical styles,top and bottom rail machine cut and panel in filled plain multichamber hollow plastic section of size 20mmx200mm joined each other by tongue and grove interlocking sytem with polymetric corner reinforcement folding, bracket and solid polymeric reinf. fillers for holding hinges, aldrop,latch,towebolt etc. and remaking damaged surface etc. complete as directed by engineer incharge] | 3.15 | Sqm | 2356 | 3519 | 7421.4 | 11084.85 | -11077.85
26 | Providing internal cement plaster 20mm thick in two coat, in cement mortar 1:4 with neeru finish to brick masonry or concrete surface in all positions including scaffolding, racking out joints, providing groove at joints of stone masonry and concrete members and curing etc. complete. | 264 | Sqm | 387 | 390 | 102168 | 102960
27 | Providing sand faced plaster externally in cement mortar using kharsalia / kasaba or similar type of sand, in all positions including base coat of 20 mm. thick in cement mortar 1:4 using waterproofing compound at 1 Kg. per cement bag, curing the same for not less than 2 days and keeping the surface of the base coat rough to receive the sand faced treatment 10 mm. thick in cement mortar 1:4 finishing the surface by taking out grains and curing for fourteen days scaffolding etc. complete. Spec. No. : Bd.L.7 Page No. 367. | 232 | Sqm | 384 | 654 | 89088 | 151728 | #REF!
28 | Providing and applying putty to new plastered surfaces in two coats to ( Birla A1/JK) putty receive approved paint in all positions including all materials,labour scaffolding and curing etc. complete. 32.34 | 264 | Sqm | 112 | 92 | 29568 | 24288 | -24286
29 | Providing and laying water proofing treatment of 112 mm average thickness consisting of 12 mm thick layer in cement mortar 1:3 with water proofing compound at the rate of one kilograme per bag of cement as base, constructing and laying brick bat coba in cement mortar 1:5 with waterproofing compound at the rate of one kilogramme per bag of cement and having average thickness of 80mm and finishing with 20 mm cement plaster layer in cement mortar 1:3 with approved water proofing compound at the rate of one kilogramme per cement bag, including all lead, lifts and laid to proper slope to drain off water entirely inlcuding watta at the junction of parapet and work upto a height of 30 cm or as directed and, including finishing the top layer of water proofing treatment with false marking of 30 x 30cm or as directed and covering the whole treatment with seven year's guarantee, on requisite stamp paper etc.complete. Item No. 31.04 | 160 | Sqm | 839 | 1194 | 134240 | 191040
30 | Providing and laying polished kotah Stone Flooring and dado and skirting 25 mm. to 30 mm. thick and 45 cm. to 55 cm. wide in plain/ diamond pattern on a bed of 1:6 cement mortar including cement float, filling joints with neat cement slurry, curing, Mirror polishing and cleaning complete.33.6 | 66 | Sqm | 976 | 1456 | 64416 | 96096 | -96086
31 | Providing and laying Antiskid Ceramic tiles of approved quality and confirming to IS 15622-2006 (Group-B IIA) for antiskid flooring in required position laid on a bed of 1:4 cement mortar including cement float, filling joint with cement slurry cleaning curing etc. complete. (KAJARIA/JOHNSON/NITCO/RAK MAKE) | 7 | Sqm | 991 | 1276 | 6937 | 8932 | -8902
32 | Providing and laying ceramic tiles and confirming to corresponding I.S. for dado and skirting in required position with readymade adhesive mortar of approved quality on plaster of 1:2 cement mortar including joint filling with white/ colour cement slurry cleaning curing etc. complete. (KAJARIA/JOHNSON/NITCO/RAK/ Equivalent MAKE) | 25 | Sqm | 1023 | 1331 | 25575 | 33275 | -33271
33 | Providing and laying polished chequered marble mosaic tiles of 20 to 25 mm. thick and 20 cm. X 32 cm. size approved colour and pattern with white and coloured chips upto a maximum size of 6 mm./ 12 mm./ 20 mm. for flooring and treads, in required positions set on a bed of 1:1 lime mortar/ 1:4 cement mortar including neat cement float, filling the joints with neat coloured cement slurry, curing, polishing and cleaning complete. Spec. No. : 33.66 | 2 | Sqm | 579 | 797 | 1158 | 1594 | -1592
34 | Providing and fixing on walls/ ceiling/ floor 15 mm dia. CPVC pipe with necessary fittings, remaking good the demolished portion etc. complete. Including removing existing pipe line if necessary and conveying and stacking the same in PWD chowky or as directed etc. complete.(item No.42.55) | 30 | Rmt | 194 | 275 | 5820 | 8250 | -8247
35 | As Above but for 20 mm dia. | 10 | Rmt | 221 | 323 | 2210 | 3230 | -3228
36 | As Above but for 25 mm dia. | 30 | Rmt | 263 | 395 | 7890 | 11850
37 | Providing and fixing 15 mm. diameter screw down bib/ stop tap of brass including necessary socket union nut complete. conforming to I.S. : 781)Spec. No. : Bd.V.8 Page No. 554 | 4 | No | 307 | 718 | 1228 | 2872 | -2870
38 | Providing and fixing Gate Valve of gun metal/brass including necessary sockets/ union nut complete. (conforming to I.S. : 781) Spec. No. : Bd.V.9 Page No. 555 |  |  |  |  | 0 | 0
39 | As Above but for 20 mm dia. | 2 | No | 380 | 687 | 760 | 1374 | -374
40 | As Above but for 25 mm dia. | 3 | No | 394 | 953 | 1182 | 2859 | -2857
41 | Providing and fixing 1st class white glazed earthenware "Orissa type" W.C. pan 580 mm. x 440 mm. size including "P" or "S" trap cast iron soil and vent pipe upto the outside face of the wall (1:5:10) cement concrete bedding 50 mm. thick with fitting, inlet pipe with half turn valve 25 mm. Diameter With 25 mm. diameter G.I. flush pipe, with fitting and clamps, painting of the exposed pipes and making good walls and floor etc. complete. Spec. No. : As directed by Engineer in charge (Hindware/Parryware/Cera Make) | 2 | No | 5588 | 7869 | 11176 | 15738 | -15726
42 | Providing and fixing European type white glazed earthenware watercloset pan with UPVC seat and lid with chromium plated brass hingesand rubber buffers including UPVC and vent pipe up to the outsideface of wall 10 litre enameled low level flushing cistern with fittingspipe stop tap brackets for fixing cistern 32 mm dia. UPVC flush pipewith fittings and clamps ,20 mm dia.UPVC overflow pipe ,mosquitoproof couplings G.I. chain and pulley,with water Jet and fittingincluding cutting and making good to the walls and floors testing etc.complete.20 mm dia.UPVC overflow pipe ,mosquito proof as directed by Engineer Incharge (Hindware/Parryware/Cera Make) | 1 | No | 8947 | 12401 | 8947 | 12401 | -12382
43 | Providing and fixing white glazed earthenware Wash Hand Basin of 55 cm. X 40 cm. size including single cold water pillar tap/ brackets, rubber plugs and brass chain, stop tap and necessary P.V.C. pipe connections including P.V.C. waste pipe and without bottled trap upto the outside face of the wall. (Hindware/Parryware/Cera Make) | 2 | No | 4362 | 5906 | 8724 | 11812 | -11810
44 | Providing and fixing white glazed earthenware lipped flat back/corner type Urinal with PVC 5 liters flushing cistern with fittings, inlet pipewith stop tap, brackets for fixing the cistern, 32 mm diameter P.V.C.flush pipe with fitting including lead soil pipe, lead trap and soil pipeconnection up to the outside face of wall. (Hindware/Parryware/Cera Make) | 1 | No | 3669 | 5120 | 3669 | 5120 | -5118
45 | Providing and installing high density polyethylene water storage tanks moulded to seamless perfection from FDA approved grades of polyethylene in approved shape and size with specified capacity in specified position complete. Spec. No. : As directed by Engineer in charge (4/5 LayersPLASTO/SYNTEX MAKE) | 1000 | Ltr. | 10 | 14 | 10000 | 14000 | -13995
46 | Providing and fixing 10 cm. cast iron Nahani Trap including grating, bend and piece of cast iron pipe upto the outside face of the wall complete. (with 45 cm. arm) | 2 | No | 384 | 561 | 768 | 1122 | -1121
47 | Providing , laying and fixing ,jointing Eco- drain 110 mm SN 8 Nu-Drain Upvc pipes or of equivalent make, manufacture as per EN 13476or equivalent as per I.S.15328 with fittings such a bends, tees, coupler,etc, jointing with rubber lubricant including necessary excavation,trench refilling with selective excavated material etc. complete | 12 | Rmt | 294 | 329 | 3528 | 3948 | -3926
48 | Same as above but for 160 mm dia item no.43.31 | 19 | Rmt | 463 | 510 | 8797 | 9690 | -9675
49 | Providing and fixing 15 cm. X 10 cm. salt glazed stone ware gully trap in cement concrete 1:4:8 outside the building including cast iron grating in the sink, connecting glazed toneware pipe, brick masonry chamber with cast iron grating for the gully trap, and shahabad stone covering fixed with cement mortar. Spec. No. :Item no.42.02 | 2 | No | 1084 | 1695 | 2168 | 3390 | #REF!
50 | Providing and constructing Brick Masonry in cement mortar 1:6 for Inspection Chamber 60 cm. X 45 cm. including 1:4:8 cement concrete foundation, 1:2:4 cement concrete channels half round S.W.G. pipes, with plastering brick masonry inside and outside with cement mortar 1:4 and inside neat cement finish including 75 mm. thick R.C.C. cover etc. complete depth upto 1.20 m.. Spec. No. : Bd.V.43 Page No. 574 | 2 | No | 3184 | 9712 | 0 | 19424 | -19160
51 | Same As Above but for 90 x 45 CM size. | 5 | No | 11263 | 11415 | 56315 | 57075 | -56811
52 | P/C soak pit in required size of Soak Pit including all labours,carting, etc coplete. Item no.42.19 | 1 | No | 2078 | 3096 | 2078 | 3096 | -2846
53 | Providing and fixing hume pipe septic tank 900mm diameter with vent pipe and cap including necessary (including excavation and laying) | 1 | No | 13039 | 17771 | 13039 | 17771
54 | Providing and laying 100 mm. diameter half round salt glazed stone ware pipes in brick masonry including fittings such as bends, tees, single junction, necessary excavation and jointing complete. | 22 | Rmt | 384 | 579 | 8448 | 12738 | -12728
55 | Providing and laying 150 mm. diameter half round salt glazed stone ware pipes in brick masonry including fittings such as bends, tees, single junction, necessary excavation and jointing complete. Spec. No. :42.09 | 15 | Rmt | 319 | 481 | 4785 | 7215 | -7208
56 | Providing and fixing 450 x 550 mm size superior type Belgium mirror with 16mm dia. nickel plated towel rod etc. complete | 2 | No | 655 | 927 | 1310 | 1854
57 | Providing and applying primer coat over concrete /masonary/ asbestos sheet includin scafolding if necesary preparing the surface by thoroughly cleaniong oil ,gease,dirt and other foreign matter and sand prepewrating as reqired preparing surface by brushing and brooming down complete. Spec. No. : Bd.P.1 Page No. 411 | 264 | Sqm | 15 | 38 | 3960 | 10032
58 | Providing and applying plastic emulsion paint of approved quality, colour and shade to old and new surfaces in two coats including scaffolding, preparing the surface. (excluding the primer coat)etc. complete.( ASIAN/BERGER/NEROLAC/ SNOWSEM MAKE/ EQUIVALENT ) | 264 | Sqm | 61 | 84 | 16104 | 22176
59 | Providing and applying two coats of exterior weather shield paint of approved manufacture and of approved colour to the plastered surfaces including cleaning ,preparing the plaster surface ,applying primer coat scaffolding if necessary, and watering the surface for two days etc complete.. Spec. No. :ASIAN/BERGER/NEROLAC/SNOWSEM/ EQUIVALENT MAKE | 250 | Sqm | 194 | 305 | 48500 | 76250
60 | Providing and applying two coats of synthetic enamel paint of approved colour to new structural steel work and wood work in buildings including scaffolding if necessary, cleaning and preparing the surface (excluding primer coat) complete. Sec. No. : 35.07 | 10 | Sqm | 72 | 100 | 720 | 1000
61 | Providing and fixing rolling steel shutters fabricated from 18 gauge steel laths with side guides, bottom rail, brackets, door suspension shaft, including rolling springs, locking arrangements and housing box at the top including mechanical gear operation arrangement and one coat of red lead p39.24 | 7 | Sqm | 3538 | 5714 | 24766 | 39998
62 | Providing and fixing Marble Year Plate of size 300 mm x 200 mm including carving of letters of folllowing matter in approved fonts ''MSEDCLYear -----'',and oil painting of the letters in required shade etc complete as directed by Engr In Charge. | 1 | Sqm | 4093 | 5853 | 4093 | 5853
63 | Providing & Fixing mat finish stainless steel (of 302 grade ) railing with top pipe of 50 mm dia. and vertical pipe of 38 mm dia at 0.60 m c/c or as required and horizontal pipes of 25 mm dia in three rows, all pipes of 2 mm thick including buffing,fabricating fixtures and fastening including pipe base of appropriate diameter and ball base of 75 mm dia above newel post of 75 mm diameter etc. complete 40.07 | 14 | Sqm | 3638 | 6053 | 50932 | 84742
64 | i) Providing and fixing G.I. precoated metacolour sheet of 0.50 mm thick and 930 profile for roof including roof bolt and necessary fixing arrangements (TATA durashine/jindal make) | 13 | Sqm | 840 | 1271 | 10584 | 16523
65 | ii) Providing and fixing G.I. precoated metacolour accesories of 0.50 mm thick and 600 mm wide for ridge / valley including roof bolt and necessary fitting arrangements.(TATA durashine/jindal make) | 10 | Sqm | 452 | 810 | 4520 | 8100 | -8099
66 | Providing and fixing black kadappa stone as shelves 25mm. Thick machine polished, extending the polish upto 20 cm width onlowerside, rounding corners, laying in position jointing with beddingcement mortar 1:4 proportion curing etc etc. complete 33.23. | 5 | sqm | 944 | 1311 | 4720 | 6555
67 | Providng and fixing cable trench covers1.2 mm in length of required width made up of 5 mm MS plate with frame work of 35 X 35 X 5 mm angle on four sides and two supports internally on shorter length with proper welding , primer & two coats of synthetic eanamel paint. etc complete as per directives of Engineer In charge. | 15 | Sqm | 3678 | 5260 | 55170 | 78900
68 | Providing and fixing Steel Lockers having size 900 X 450 X 1850 mm having inner dimension 300 X 450 X 885 mm with powder coating with Six compartments etc complete finishing | 1 | Nos | 6000 | 8580 | 6000 | 8580
69 | Providing and fixing informatory sign boards in square or rectangular shape of 1200 x 600 mm size made out of 16 gauge (1.6 mm) thick mild steel sheet painted with one coat of primer and two coats enamel paint on front side and and border/message/ symbols etc. including M.S. angle frame of 35 mm x 35 mm x 3 mm and two M.S. angle iron post of size 65 mm x 65 mm x 6 mm, 3.65 m. long properly cross braced with angle iron of size 50 mm x 50 mm x 5 mm duly painted with alternate black and white bands of 25 cm width including G.I. fixtures etc. and fixing the board in 1:4:8 concrete block of size 60 cm x 60 cm x 75 cm including transportation etc. complete.as directed by Engr In Charge. | 1 | Sqm | 4320 | 6178 | 4320 | 6178
|  |  |  | Total Rs |  | 2930526.21 | 4190801.4
MAHARASHTRA STATE ELECTRICITY DISTRIBUTION CO.LTD.
Approach WBM Road for 33 Kv GIS Sub Station
Rate are as per new SSR 2018-19
Table : D
ABSTRACT SHEET( For 20.00 Rmt length )
Item No | Particulars | Qty | Unit | Rate for 2022-23 | Rate Proposed for 2024-25 | Amount | Amount for 2024-25
1 | Excavation for road way in earth soil of all sorts sand, gravel, soft murum including dressing section to the required grade, camber and side slopes and conveying the excavated materials with all lifts and upto a lead of 50 metres and spreading for embankment or stacking etc. as directed by Engineer in charge. | 20 | Cum | 216 | 300 | 4320 | 6000
2 | Providing dry/ trap/ granite/ quartzite/ gneiss rubble stone soling 15 cm to 20 cm thick including hand packing and compacting etc. complete item No.21.38 | 17 | Cum | 945 | 1474 | 16065 | 25058
3 | Supplying ,Stacking and hard murum/kankar at the road side, including conveying and stacking and spreading in line and level etc complete as directed by Engr In Charge | 30 | Cum | 294 | 409 | 8820 | 12270
4 | Spreading hard murum/ soft murrum/ gravel or kankar for side width complete Item No.2.30 | 30 | Cum | 57 | 79 | 1710 | 2370
5 | Compacting the hard murum side widths including laying in layers on each side with vibratory roller including artificial watering etc.complete. Item No.2.31 | 100 | Sqm | 16 | 22 | 1600 | 2200
6 | Providing, laying, spreading and compacting stone aggregates of specific sizes to water bound macadam specification including spreading in uniform thickness, hand packing to proper grade and camber, applying and brooming requisite type of screening/ binding Materials to fill up the interstices of coarse aggregate, watering and compacting with Vibratory roller. to the required density. By Mechanical Means - Grading I (Using Screening Type A (13.2) mm Aggregate Item No.3.29 | 10 | Cum | 1429 | 1995 | 14290 | 19950
7 | DENSE BITUMINOUS MACADAM: Proving and laying dense bituminous macadam using crushed aggregates of Grading 1, premixed with bituminous binder of specified grade of Bitumen @ 4.50 per cent by weight of total mix and filler, transported to site with VTS , laid over a previously prepared surface, finished to the required grade, level, alignment, and rolling to achieve the desired density for 76-100 mm compacted thickness .USING Batch mix type hot mix plant with SCADA, Sensor Paver, Vibratory roller with Stone Dust filler.(VG-30 bulk bitumen rates are considered to arrive at rates) Item No.3.44 | 5 | cum | 5734 | 8050 | 28670 | 40250
8 | Providing bituminousType A liquid seal coat on bituminous surface including supplying all materials & bitumen of VG-30 grade preparing existing road surface, heating and applying bitumen @ 0.98 Kg./Sqm. by mechanical means, spreading chips and rolling, by static roller having weight 8 to 10 MT. etc. complete. Spec. No. M.O.R.T.& H.2013. Cl. 511 (4.01 page no45) | 75 | Sqm | 40 | 59 | 3000 | 4425
| Total Rs |  |  |  |  | 78475 | 112523
MAHARASHTRA STATE ELECTRICITY DISTRIBUTION CO.LTD.
chain link fencing (over UCR or RCC Pardi )and barbed wire fencing for 33 Kv GIS Sub Station
Table "E"
Rate are as per new SSR 2018-19
Item No | Particulars | Qty | Unit | Rate for 2022-23 | Rate Proposed for 2024-25 | Amount | Amount for 2024-25
PART A- Chain link fencing
1 | Excavation for foundation in earth, soils of all types, sand, Gravel and soft murum, including removing the excavated material up to a distance of 50 m. beyond the building area stacking and spreading as directed, dewatering, preparing the bed for the foundation and necessary back filling, ramming, watering (including shoring and strutting) etc. complete. (Lift up to 1.50 Meter). Spec. No. :21.02 page no187 | 6 | Cum | 143 | 207 | 858 | 1242
2 | Excavation for foundation in hard murum, including removing the excavated material up to a distance of 50 m. beyond the building area stacking and spreading as directed, dewatering, preparing the bed for the foundation and necessary back filling, ramming, watering (including shoring and strutting) etc. complete. (Lift up to 1.50 Meter). Spec. No. :21.06 | 4 | Cum | 196 | 227 | 784 | 908
3 | Excavation for foundation in Hard rock by blasting including trimming and leveling the bed by chiseling where necessary and removing the excavated material and stacking it in measurable heaps within a distance of 50 metres from the building area including dewatering and back filling with available earth/murum, watering, ramming, etc. complete. (Lift upto 1.5m) By Mechanical Means Item No.21.17 | 2 | Cum | 756 | 863 | 1512 | 1726
4 | Providing dry trap/ granite/ quartzite/ gneiss rubble stone soling 15 cm. to 20 cm. thick including hand packing and compacting complete. Spec. No. : Bd.A.12 Page No. 264 | 1 | Cum | 945 | 1474 | 945 | 1474
5 | Providing and laying Cast in situ/Ready Mix cement concrete in M-10 of trap/ granite/ quartzite/ gneiss metal for foundation and bedding including bailing out water, Steel centering, formwork, laying/pumping, compacting, roughening them if special finish is to be provided, finishing if required and curing complete, with fully automatic micro processor based PLC with SCADA enabled reversible Drum Type mixer/concrete Batch mix plant (Pan mixer) etc. complete. With fine aggregate (Natural Sand / Crushed sand VSI Grade finely washed etc)(Item No.24.01) | 1 | Cum | 4257 | 6093 | 4257 | 6093
6 | Providing uncoursed rubble masonry of trap/granite/ quartzite/ gneiss stones in cement mortar 1:6 in Plinth including raking out joints when plastering is to be done / striking joints when no plastering is to be done on the inside, watering and scaffolding. Spec. No. 28.01 page no.249 | 4 | Cum | 3652 | 5227 | 14608 | 20908
7 | Providing uncoursed rubble masonry of trap/granite/ quartzite/ gneiss stones in cement mortar 1:6 in superstructure including raking out joints when plastering is to be done / striking joints when no plastering is to be done on the inside, watering and scaffolding. Spec. No. : item No.28.04 page no.249 | 4 | Cum | 4014 | 5736 | 16056 | 22944
7a | Providing and laying Cast in situ/Ready Mix cement concrete in M-20 of trap/ granite/ quartzite/ gneiss metal for R.C.C. pardi of required thickness including steel centering, formwork, cover blocks, laying/pumping, compacting , curing , finishing and rougheningthem if special finish is to be provided and curing complete.(Excluding reinforcement and structural steel).with fully automatic micro processor based PLC with SCADA enabled reversible Drum Type mixer/ concrete Batch mix plant (Pan mixer) etc. complete. With fine aggregate (Natural Sand / Crushed sand VSI Grade finely washed etc) | 6 | Cum | 11414 | 15792 | 68484 | 94752
8 | Providing and erecting statutory type G.I.Chain link fencing 2400 mm height with G.I. Chain link of size 55x55 mm 11 gauge thick of approved quality and manufacture,and including fixing chain link with vertical M.S. Angle of size 65x65x6 mm height 3050 m and at 3500 mm centre to centre and stay angles of 65x65x6 mm at every tenth posts/conrner posts/ and end posts, fixed and grouted neatly in vertcal position in Cement Concrete block of size 450x450x600 mm of C.C. Grade 1:3:6 with approved quality of metal and sand including all required frm work, labours compaction of concrete, curing.Including providing and fixing G.I. wire of 10 gauge at top and bottom and vertcal M.S. bar of 10 mm diameter (plain) and of same height of 2400 mm indluding inseting the same bar vertcally in cahin link fencing so as to hold the chain link to the vertcal angle with the help of G.I. "J" hooks of required size, washers, nuts and bolts etc complete with providing and applying oil paiting etc complete. | 14 | Rmt | 1320 | 2534 | 18480 | 35476
9 | Providng and casting in situ cement concrete M-15 /1:2:4 of trap / graninte / quartzite / gniess metal for coping ot plinth or parapet, moulded or chamfered as per drawing or as directed including centering, form work, compacting, finishing the exposed faces with sufficent minimum thickness of 1:3 cement plaster to give a smooth and even surface or roughening them if special finish is to be provided and curing etc. complete.24.16 page no.221 | 1 | Cum | 4757 | 6628 | 4757 | 6628
10 | Providing internal cement plaster 12 mm thick in single coat in cement mortar 1:4 without neeru finish ot concrete or Brick surfaces, inall positions including scaffolding and curing complete.32.04 page no.260 | 5 | Sqm | 210 | 283 | 1050 | 1415
11 | Providing flush grooved pointing with cement mortar 1:3 for brick or UCR's masonry including scaffolding and curing complete 32.17 | 5 | Sqm | 133 | 183 | 665 | 915
12 | Providing and applying two coats of ACE Paint paint of approved manufacture and of approved colour to the plastered surfaces and preparing the surface, wtaring for two days etc complete. | 5 | Sqm | 58 | 85 | 290 | 425
| PART B- Barbed wire fencing |  |  |  |  | 0 | 0
11 | Providing and erecting 1.5 metre high wire fencing with seven rows of barbed wire supported on M.S.Angles ( 50mm x 50mm x 6mm) at 2.5 Metres, Center to center including excavating pits for foundqtion,fixing post in cement cocnrete 1:4:8 of size 45 x 45 x 45 cm fastening the wire and painting the M.S.Angles with one coat of red lead primer and two coats of painting etc.complete. | 95 | Rmt | 519 | 747 | 49305 | 70965
12 | Excavation for foundation in earth, soils of all types, sand, Gravel and soft murum, including removing the excavated material up to a distance of 50 m. beyond the building area stacking and spreading as directed, dewatering, preparing the bed for the foundation and necessary back filling, ramming, watering (including shoring and strutting) etc. complete. (Lift up to 1.50 Meter). 21.02 page no187 | 0.5 | Cum | 143 | 207 | 71.5 | 103.5
13 | Providing and laying Cast in situ/Ready Mix cement concrete in M-10 of trap/ granite/ quartzite/ gneiss metal for foundation and bedding including bailing out water, Steel centering, formwork, laying/pumping, compacting, roughening them if special finish is to be provided, finishing if required and curing complete, with fully automatic micro processor based PLC with SCADA enabled reversible Drum Type mixer/concrete Batch mix plant (Pan mixer) etc. complete. With fine aggregate (Natural Sand / Crushed sand VSI Grade finely washed etc)(Item No.24.01) | 0.5 | Cum | 3396 | 6093 | 1698 | 3046.5
14 | Providing and laying in situ cement concrete M-20 of trap/ granite/ quartzite/ gneiss metal for reinforced cement concrete work in foundation like raft, grillages, strip foundation and footings of reinforced cement concrete columns and steel stanchion including bailing out water, form work, compaction and finishing, curing etc. complete. (Excluding steel reinforcement and structural steel) (7.60 Bag/ C 25.11 page no.222 | 1 | Cum | 5255 | 7329 | 5255 | 7329
15 | Providing structural steel work in rolled section, fixed with connecting plates or angle cleats as in main and cross beams, hip and jack rafters, purlins connecting to truss members and the like, as per detailed designs and drawing or as directed including cutting, fabricating, hoisting, erecting, fixing in position, making riveted/ bolted/ welded connections and three coats of oil painting complete. Spec. No. 23.01 page no.214 | 0.1 | MT | 71014 | 100259 | 7101.4 | 10025.9
16 | Providing and fixing 50 mm. dia. medium class G.I.pipe gate with wicket gate of pproved drawing with all fixtures and fittings in two leaves with strong hold fast embedded in c.c. block at top and bottom with locking arrangement including cutting, bending, making holes and with one coat of primer etc. complete. | 18.15 | Sqm | 5329 | 7595 | 96721.35 | 137849.25
17 | Providing and fixing in position H.Y.S.D. bar reinforcement of various diameters for reinforced cement concrete pile caps, footing, foundations, slabs, beams, columns, canopies, stair case, newels, chajjas, lintels, pardis, copings, fins, arches etc. as per detailed designs, drawings and schedules including cutting, bending, hooking the bars binding with wires or tack welding and supporting as required complete. Spec. No. 26.33 | 0.1 | MT | 63994 | 87114 | 6399.4 | 8711.4
18 | Providing and casting in situ cement concrete M-20 of trap/ granite/ quartzite/ gneiss metal for reinforced cement concrete columns as per detailed designs and drawing, or as directed including centering, formwork, compacting and finishing the form surfaces with cement mortar 1:3 of sufficient minimum thickness to give a smooth and even surface or roughening the surface if special finish is to be provided and curing etc. complete. (Excluding reinforcement ) (7.60 Bag/ Cum.)Spec. No. :25.31 | 1 | Cum | 10209 | 14009 | 10209 | 14009
|  |  | Total Rs. |  |  | 338566 | 446946
MAHARASHTRA STATE ELECTRICITY DISTRIBUTION CO.LTD.
Metal Spreading in Switch Yard at 33 Kv GIS Sub Station
Table "F"
Rate are as per new SSR 2018-19
Switch yard area considered 1000.0 Sqm..
Item No | Particulars | Qty | Unit | Rate for 2022-23 | Rate Proposed for 2024-25 | Amount | Amount for 2024-25
1 | Supplying and stacking,spreading stone dust brought from outside source of approved quality including all labour charges required for spreading in line and level in switch yard area of sub station with watering and compaction as directed by Engr In Charge. | 12.6 | Cum | 1255 | 1730 | 15813 | 21798
2 | Supplying and stacking,Spreading,40 mm machine crushed metal brought from outside source of approved quality including all labour charges required for spreading in line and level in switch yard area of sub station as directed by Engr In Charge.50.55 page no.441 | 15 | Cum | 1371 | 1890 | 20565 | 28350
3 | Supplying and stacking,spreading 12/20 mm machine crushed metal brought from outside source of approved quality including all labour charges required for spreading in line and level in switch yard area of sub station as directed by Engr In Charge. | 10 | Cum | 1371 | 1890 | 13710 | 18900
4 | Providing anf fixing Brick on Edge lining of approved quality bricks including excavation,all labour charges ,fixing in neat line and level as directed by Engr In Charge including two coats of white or colour washing to the bricks. | 52 | Rmt | 89 | 120 | 4628 | 6240
|  |  | Total Rs. |  |  | 54716 | 75288
MAHARASHTRA STATE ELECTRICITY DISTRIBUTION CO.LTD.
Estimate for 33 Kv transformer plinth foundation
Rate are as per new SSR 2018-19
Table "G-2"
Item No | Particulars | Qty | Unit | Rate for 2022-23 | Rate Proposed for 2024-25 | Amount | Amount for 2024-25
1 | Excavation for foundation in earth, soils of all types, sand, Gravel and soft murum, including removing the excavated material upto a distance of 50 m. beyond the building area stacking and spreading as directed, dewatering, preparing the bed for the foundation and necessary back filling, ramming, watering (including shoring and strutting) etc. complete. (Lift upto 1.50 Metre).Spec. No. : Bd.A.1 Page No. 259 | 20 | Cum | 143 | 239 | 2860 | 4780
2 | Excavation for foundation in hard murum including removing the excavated material upto distance of 50 m. beyond the building area and stacking and spreading as directed, dewatering, preparing the bed for the foundation and necessary back filling, ramming, watering Including shoring, strutting complete. (Lift upto 1.50 m.)Spec. No. : Bd.A.2 Page No. 259 | 2 | Cum | 196 | 414 | 392 | 828
3 | As Above in soft rock and old cement and lime masonry foundations (Lift upto 1.50 m.)Spec. No. : Bd.A.4 Page No. 259 | 1 | Cum | 298 | 429 | 298 | 429
4 | Providing dry/ trap/ granite/ quartzite/ gneiss rubble stone soling 15 cm to 20 cm thick including hand packing and compacting etc. complete.(Item No.21.38 | 4 | Cum | 945 | 1474 | 3780 | 5896
4 | Providing and laying Cast in situ/Ready Mix cement concrete in M-10 of trap/ granite/ quartzite/ gneiss metal for foundation and bedding including bailing out water, Steel centering, formwork, laying/pumping, compacting, roughening them if special finish is to be provided, finishing if required and curing complete, with fully automatic micro processor based PLC with SCADA enabled reversible Drum Type mixer/concrete Batch mix plant (Pan mixer) etc. complete.With fine aggregate (Natural Sand / Crushed sand VSI Grade finely washed etc)(Item No.24.01) | 1 | Cum | 4257 | 6093 | 4257 | 6093
5 | Providing and fixing in position Mild/Tor steel bar reinforcement of various diameters for reinforced cement concrete pile caps, footing, foundations, slabs, beams, columns, canopies, stair case, newels, chajjas, lintels, pardis, copings, fins, arches etc. as per detailed designs, drawings and schedules including cutting, bending, hooking the bars, binding with wires or tack welding and supporting as required complete. Spec. No. : Bd.F.17 Page No. 306 | 0.4 | MT | 64493 | 87114 | 25797.2 | 34845.6
6 | Providing and laying in situ cement concrete M-20 of trap/ granite/ quartzite/ gneiss metal for reinforced cement concrete work in foundation like raft, grillages, strip Foundation and footings of reinforced cement concrete columns and steel stanchion including bailing out water, form work, compaction and finishing, curing etc. complete. (Excluding steel reinforcement and structural steel) (7.60 Bag/ Cum.) Spec. No. : Bd.F.3 Page No. 298 | 7 | Cum | 5255 | 7329 | 36785 | 51303
9 | Providing external cement plaster 12 mm. thick in two coats in cement mortar 1:4 without neeru finish to concrete, brick surface, in all positions including scaffolding and curing complete. Spec. No. : Bd.L.4 Page No. 368 | 34.5 | Sqm | 210 | 283 | 6300 | 9763.5
10 | Providing and applying two coats of exterior weather shield paint of approved manufacture and of approved colour to the plastered surfaces including cleaning ,preparing the plaster surface ,applying primer coat scaffolding if necessary, and watering the surface for two days etc complete.. Spec. No. :ASIAN/BERGER/NEROLAC/SNOWSEM/ EQUIVALENT MAKE | 34.5 | Sqm | 194 | 274 | 5820 | 9453
|  |  | Total Rs. |  |  | 86289.2 | 123391.1
|  |  |  | Say |  | 86289
MAHARASHTRA STATE ELECTRICITY DISTRIBUTION CO.LTD.
Firewall provision for 2x 10 MVA Transformer Foundations
Rate are as per new SSR 2018-19
Table "G-3"
Item No | Particulars | Qty | Unit | Rate for 2022-23 | Rate Proposed for 2024-25 | Amount | Amount for 2024-25
1 | Excavation for foundation in earth, soils of all types, sand, Gravel and soft murum, including removing the excavated material upto a distance of 50 m. beyond the building area stacking and spreading as directed, dewatering, preparing the bed for the foundation and necessary back filling, ramming, watering (including shoring and strutting) etc. complete. (Lift upto 1.50 Metre).Spec. No. : Bd.A.1 Page No. 259 | 2.5 | Cum | 143 | 239 | 376.09 | 597.5
2 | Excavation for foundation in hard murum including removing the excavated material upto distance of 50 m. beyond the building area and stacking and spreading as directed, dewatering, preparing the bed for the foundation and necessary back filling, ramming, watering Including shoring, strutting complete. (Lift upto 1.50 m.)Spec. No. : Bd.A.2 Page No. 259 | 0.57 | Cum | 196 | 414 | 172.48 | 235.98
3 | Providing dry/ trap/ granite/ quartzite/ gneiss rubble stone soling 15 cm to 20 cm thick including hand packing and compacting etc. complete.(Item No.21.38 | 1 | Cum | 945 | 1474 | 945 | 1474
4 | Providing and laying Cast in situ/Ready Mix cement concrete in M-10 of trap/ granite/ quartzite/ gneiss metal for foundation and bedding including bailing out water, Steel centering, formwork, laying/pumping, compacting, roughening them if special finish is to be provided, finishing if required and curing complete, with fully automatic micro processor based PLC with SCADA enabled reversible Drum Type mixer/concrete Batch mix plant (Pan mixer) etc. complete.With fine aggregate (Natural Sand / Crushed sand VSI Grade finely washed etc)(Item No.24.01) | 0.2 | Cum | 4257 | 6093 | 851.4 | 1218.6
5 | Providing fly ash brick masonry with conventional/ I.S. type bricks in cement mortar 1:6 in superstructure including striking joints, raking out joints, watering and scaffolding etc. Complete FOR FIREWALL | 3 | Cum | 5158 | 7548 | 15474 | 22644
6 | Providing external cement plaster 12 mm. thick in two coats in cement mortar 1:4 without neeru finish to concrete, brick surface, in all positions including scaffolding and curing complete. Spec. No. : Bd.L.4 Page No. 368 | 17.5 | Sqm | 210 | 283 | 3780 | 4952.5
7 | Providing and applying two coats of exterior weather shield paint of approved manufacture and of approved colour to the plastered surfaces including cleaning ,preparing the plaster surface ,applying primer coat scaffolding if necessary, and watering the surface for two days etc complete.. Spec. No. :ASIAN/BERGER/NEROLAC/SNOWSEM/ EQUIVALENT MAKE | 17.5 | Sqm | 194 | 272 | 3492 | 4760
|  |  | Total Rs. |  |  | 25090.97 | 35882.58
|  |  |  | Say |  | 25091
MAHARASHTRA STATE ELECTRICITY DISTRIBUTION CO.LTD.
Table "H"
Water Supply arrangement for Control Room external &,Switch Yard etc at 33 Kv GIS Sub Station
Rate are as per new SSR 2018-19
Item No | Particulars | Qty | Unit | Rate for 2022-23 | Rate Proposed for 2024-25 | Amount | Amount for 2024-25
1 | Providing and fixing on walls/ ceiling/ floor 15 mm dia. CPVC pipe with necessary fittings, remaking good the demolished portion etc. complete. Including removing existing pipe line if necessary and conveying and stacking the same in PWD chowky or as directed etc. complete.(item No.42.55) | 64 | Rmt | 194 | 275 | 12416 | 17600
2 | As Above but for 20 mm dia 42.56 | 49 | Rmt | 221 | 323 | 10829 | 15827
3 | As Above but for 25 mm dia. 42.57 | 49 | Rmt | 263 | 395 | 12887 | 19355
4 | Providing and fixing 15 mm diameter PVC Aqua kraft type of approved make super bib tap with flange including all accessories etc complete(Item No.43.33) | 10 | Nos | 315 | 471 | 3150 | 4710
5 | Providing and fixing screw down for 20 mm dia. wheeled stop tap of brass including necessary sockets/union nut complete. | 2 | Nos | 481 | 687 | 962 | 1374
6 | As Above but for 25 mm dia | 2 | Nos | 662 | 953 | 1324 | 1906
7 | Providing and fixing R.C.C. Collers of 450 mm Diameter and height of about 200 to 250 mm of approved quality and manufacture including all loading and unloading and carting at site with all labours and fixing the same collers at required position around earth pits in switch yard as directed by Engr In Charge complete. | 15 | Nos | 900 | 600 | 13500 | 9000
|  |  | Total Rs. |  |  | 55068 | 69772
MAHARASHTRA STATE ELECTRICITY DISTRIBUTION CO.LTD.
Table "I"
Drilling of 150 mm diameter Bore Well, including Geological Exploration for Ground Water Survey for New Bore Spot by Authorised Geologist at 33 kv GIS Sub Station
(Note: If the Bore Well has not struck the water and went 'Dry',then it will be the total responsibility of the contractor to make his own arrangement for Water Supply for satisfactory execution and completion of entire work under scope of the 'work order',without claming any financial claims or extension in time limit to the Company.)
Item No | Particulars | Qty | Unit | Rate for 2022-23 | Rate Proposed for 2024-25 | Amount | Amount for 2024-25
1 | Conducting Geological Survey for Ground Water (of complete Sub Station premises) for Investigation/Selection of New Bore Well spot through an Authorised /Recognised Geologist and by a suitable scientific method including all necessary labours,transportation etc complete as directed by Engr In Charge.The payment of this Item will only be effected after submission of Authentic Report from Geologist who has carried out the survey.The Bore Well shall only be drilled with prior permission of the Engr In Charge after submission of Report. | 1 | Job | 5000 | 5677.65 | 5000 | 5677.65
2 | Drilling works of 150 mm dia. Surface bore perfectly vertical, tolerance of 2 mm all through the drilled depth in all types of soils, rock upto all depth below ground levels from the surface including transportation of machines and equipment and preparation of site an disposing the core material as directed by Engineer - in - charge etc complete. (for deepening of existing bore well). | 100 | Rmt | 348 | 395.1644 | 34800 | 39516.444
3 | Providing PVC casing of 180 mm dia. 6 kg/cm2 pressure of standard specification inserting in bore well through over burden including lowering, handling an dgrouting, transportation to the site etc complete as directed by Engineer- in- charge. | 20 | Rmt | 673 | 764.2117 | 13460 | 15284.2338
4 | Taking ''Yield Test ''of Newly drilled Bore Well with the help of 900 '' V '' Notch Method or other suitable method with all required Equipments and labours etc complete as directed and upto the satisfaction of Engr In Charge.( Including submission of nacessary certificate of '' Yield Test '' to the office. ) | 1 | Job | 1346 | 1528.4234 | 1346 | 1528.4234
5 | Providing and erecting, fixing & commissioning Texmo(Taro)/KSB Cora 1.5 HP single phase 13 stage submerssible pump set on borewell, conforming to IS 9283 with water proof winding etc . The pump set shall be suitable for direct coupling, with suitable stainer. Pump should have suitable discharge outlet as per manufactures design antithrust stream lined, non return valve, pipe supporting clamps etc complete as per directed by Engineer-in-charge. | 1 | Nos | 20930 | 23766.6429 | 20930 | 23766.6429
| 1) Non return valve 32 mm dia 1 No. |  |  |  |  | 0
| 2) Pipe supporting clamps.2 nos. |  |  |  |  | 0
| 3) Bore cap 1 No. |  |  |  |  | 0
| 4) Steel grip.1 No. |  |  |  |  | 0
| 5) Nylon Rope |  |  |  |  | 0
6 | Providing and fixing control panel on wall with starter, light, plug, capacitor, volt meter including fixing on wooden board of suitable size and its wiring of approprite guage and test report of authorised agency with lock including painting etc. complete. | 1 | Nos | 2760 | 3134.0628 | 2760 | 3134.0628
7 | Providing and fixing 32 mm dia. 6 kg/Rmt. HDPE pipe of ISI Mark erecting in bore well along with pump with all fiiting as required etc. complete. | 100 | Rmt | 63 | 71.5384 | 6300 | 7153.839
8 | Providing and fixing sub mercible pump cable suitable for pump set KSB Cora 2 C/23 /+UMA/100 /1.50 HP three phase 3 x 4 sqmm of ISO make and approved quality and company, including lowering in the bore well along with pump set, making water tight electrical connections to the pump ,and mains supply board/panel board under supervision of authorized electrical contractor ,including providing necessary clamps to hold the cable along with pipe etc complete with all labors and materials as directed by Engr in charge.(Necessary test report of authorized electrical contractor should be submitted.) | 150 | Rmt | 79 | 89.7069 | 11850 | 13456.0305
| Providing and fixing panel board of required size of GI sheet including providing plywood base for fixing of all electrical equipments such as LTLK make starter ,main switch,15 amp, suitable for pump set of ISI make, capacitor, pilot lamps,3 nos,volt meter,ammeter,dry run protector,etc complete as directed by Engr in charge including making necessary electrical connections with cost of wire ,making connections to the mains supply under the supervision of authorized electrical contractor and giving testing for delivery of water from bore well up to the satisfaction of Engr in charge.( Sanctioned Rate ) | deleted | Nos | 0 | 0 | 0 | 0
9 | Providing, laying and fixing P.V.C. pipe of 20 mm. Diameter with fitting such as bends, tees, reducers, clamps, etc. including necessary excavation, trench filling etc. complete. (For casing of submersible cable of pump set purpose only.) | 145 | Rmt | 25 | 28.3883 | 3625 | 4116.2963
10 | Transportation of GI pipes, pump set, panel board, etc materials from market to Work site including all labours, loading, unloading, etc complete as directed by Engr in charge. | 1 | Job | 1000 | 1135.53 | 1000 | 1135.53
|  |  | Total Rs |  |  | 101071 | 114769.1526
MAHARASHTRA STATE ELECTRICITY DISTRIBUTION CO.LTD.
Rate are as per new SSR 2017-18
Tube-well
Table "I-1"
Item No | Particulars | Qty | Unit | Rate for 2022-23 | Rate Proposed for 2024-25 | Amount | Amount for 2024-25
1 | Transportation charges of tube well machine on site for drilling of tube well, including transportation of machine, including installating machine in position, including all labour charges etc. complete. | 1 | No | 7952 | 9029.7346 | 7952 | 9029.7346
2 | Drilling 300 mm dia Surface tubewell perfectly vertical tolerance of 2 mm all through the drilled depth in all types of soils rock upto all depth below ground levels from the surface including transportation of equipment and preparation of site and disposing the core material as per direction of Engineer in charge etc. complete. | 100 | Rmt | 1035 | 1175.2736 | 103500 | 117527.355
3 | Providing/lowering 180 mm dia PVC casing pipe (Plain) 6 kgf//cm2 confirming to IS 4985-1988 icluding lowring handling and grouting completed as directed by Engineer in charge. | 50 | Rmt | 673 | 764.2117 | 33650 | 38210.5845
4 | Providing/lowring 180 mm dia PVC casing pipe (Perforated) 6 kgf//cm2 confirming to IS 4985-1988 icluding lowring handling and grouting completed as directed by Engineer in charge. | 50 | Rmt | 678 | 769.8893 | 33900 | 38494.467
5 | Providing annd filling stone granels surrounding the perforated and plain casing pipe upto the bottom of tube well of approved quality with proper manner etc.complete and as directed by Engineer incharge. | 100 | Rmt | 260 | 295.2378 | 26000 | 29523.78
6 | Developing the tube well by flushing with air compressor pressure till the flow of clean water and proper settlement of filled up stone gravel surrounding the casing pipe upto the required stage as directed by the Engineer in charge etc. complete. | 6 | Per Hour | 1110 | 1260.4383 | 6660 | 7562.6298
7 | Providinng and fixing tube well M.S. pipe bell plug with the help of nut etc. complete. | 1 | No | 250 | 283.8825 | 250 | 283.8825
8 | Providing and fixing wooden batten of Mango tree (1mtr lonng x 0.150 mtr width x 0.200 mtr thick) | 1 | No | 1200 | 1362.636 | 1200 | 1362.636
9 | Providing and fixing Iron clamps (1.0 mtr long x 0.100 mtr width x 0.010 mtr thick) in standard manner as directed by Engineer in charge. | 1 | Per Pair | 976 | 1108.2773 | 976 | 1108.2773
10 | Arranging yield test by 900 'V' notch method including detailed report for proposed motor pump/ handpump capacity etc.complete as directed by Engineer inchanrge. | 1 | No. | 850 | 965.2005 | 850 | 965.2005
11 | Providing & fixing PVC pipe cap 140 mm dia. | 1 | No. | 200 | 227.106 | 200 | 227.106
12 | Providing and erecting, fixing & commissioning Texmo(Taro)/KSB Cora 1.5 HP single phase 13 stage submerssible pump set on borewell, conforming to IS 9283 with water proof winding etc . The pump set shall be suitable for direct coupling, with suitable stainer. Pump should have suitable discharge outlet as per manufactures design antithrust stream lined, non return valve, pipe supporting clamps icluding etc complete as per directed by Engineer-in-charge. | 1 | No. | 20930 | 23766.6429 | 20930 | 23766.6429
| 1) Non return valve 32 mm dia 1 No. |  |  |  |  | 0 | 0
| 2) Pipe supporting clamps.2 nos. |  |  |  |  | 0 | 0
| 3) Bore cap 1 No. |  |  |  |  | 0 | 0
| 4) Steel grip.1 No. |  |  |  |  | 0 | 0
| 5) Nylon Rope |  |  |  |  | 0 | 0
13 | Providing and fixing 32 mm dia. 6 kg/Rmt. HDPE pipe of ISI Mark erecting in bore well along with pump with all fiiting as required etc. complete. | 100 | Rmt | 63 | 71.5384 | 6300 | 7153.839
14 | Providing and fixing sub mercible pump cable suitable for pump set KSB Cora 2 C/23 /+UMA/100 /1.50 HP three phase 3 x 4 sqmm of ISO make and approved quality and company, including lowering in the bore well along with pump set, making water tight electrical connections to the pump ,and mains supply board/panel board under supervision of authorized electrical contractor ,including providing necessary clamps to hold the cable along with pipe etc complete with all labors and materials as directed by Engr in charge.(Necessary test report of authorized electrical contractor should be submitted.) | 145 | Rmt | 79 | 89.7069 | 11455 | 13007.4962
15 | Providing and fixing control panel on wall with starter, light, plug, capacitor, volt meter including fixing on wooden board of suitable size and its wiring of approprite guage and test report of authorised agency with lock including painting etc. complete. | 1 | Nos | 2760 | 3134.0628 | 2760 | 3134.0628
Total Rs. = | [5 empty] | 256583 | 291357.694
MAHARASHTRA STATE ELECTRICITY DISTRIBUTION CO.LTD.
Construction of BB masonary cable trench for 33 Kv GIS S/stn
Trench size considered length=15 Rmt. Width= 0.60 mt. & Ht.= 0.90 mtr.
Table "J"
Rate are as per new SSR 2018-19
Item No. | Particulars | Qty | Unit | Rate for 2022-23 | Rate Proposed for 2024-25 | Amount | Amount for 2024-25
1 | Excavation for foundation in soft soil including removing the excavated materials upto a distance of 50 metres beyond the building area and lift as specified, stacking and spreading, necessary dewatering unless provided elsewhere, preparing the bed for the foundation and required backfilling, ramming, watering, shoring and strutting etc. complete. as directed. | 37 | Cum | 143 | 239 | 5291 | 8843
2 | Providing dry trap/rubble stone soling 15 cm to 20 cm thick including hand packing and compacting etc. complete. | 6 | Cum | 945 | 1474 | 5670 | 8844
3 | Providing and laying in situ cement concrete in proportion 1:3:6 of trap metal for foundation and bedding, including bailing out water manually, formwork, compacting and curing etc. complete 24.01. | 6 | Cum | 4257 | 6093 | 25542 | 36558
4 | Providing Second class Burnt Brick masonry with conventional / I.S. type bricks in cement mortar 1:6 in foundations and plinth of inner walls & external walls, including bailing out water manually, striking joints on unexposed faces, racking out joints on exposed faces and watering etc. complete. 27.01 | 12 | Cum | 5144 | 8128 | 61728 | 97536
5 | Providing and fabricating structural steel work in rolled sections like joist, channels, angles, tees etc. as per detailed design and drawings or as directed by Engineer-In- Charge. including cutting, fabricating, hoisting, erecting, fixing in position making riveted / bolted / welded connections with connecting plates, braces etc. and including one coat of anticorrosive paint and over it two coats of oil painting of approved quality and shade etc. complete. | 0.1 | MT | 71014 | 100259 | 7101.4 | 10025.9
6 | Providing internal cement plaster 20mm thick in two coat, 1:4 without neeru finish to brick masonry or concrete surface in all positions including scaffolding, racking out joints, providing groove at joints of stone masonry and concrete members and curing etc. complete.32.07 | 110 | Sqm | 387 | 390 | 42570 | 42900
7 | Providng and casting in situ cement concrete M-15 /1:2:4 of trap / graninte / quartzite / gniess metal for coping ot plinth or parapet, moulded or chamfered as per drawing or as directed including centering, form work, compacting, finishing the exposed faces with sufficent minimum thickness of 1:3 cement plaster to give a smooth and even surface or roughening them if special finish is to be provided and curing etc. complete.21.46 page no.221 | 2.5 | Cum | 9010 | 6628 | 22525 | 16570
8 | Providing and fixing required size(0.3m X1.0m) reinforced cement concrete cover of approved quality and make, 75mm thick over manhole and inspection chamber including mild steel reinforcement, curing testing etc. complete. | 20 | No. | 520 | 686.4 | 10400 | 13728
|  |  | Total Rs. |  |  | 180828 | 235004.9
MAHARASHTRA STATE ELECTRICITY DISTRIBUTION CO.LTD.
Retaining wall for GIS S/stn
Length of R.Wall considered 60 Rmt.
Rate are as per new SSR 2018-19
Table K
Item No | Particulars | Qty | Unit | Rate for 2022-23 | Rate Proposed for 2024-25 | Amount | Amount for 2024-25
1 | Excavation for foundation in soft soil including removing the excavated materials upto a distance of 50 metres beyond the building area and lift as specified, stacking and spreading, necessary dewatering unless provided elsewhere, preparing the bed for the foundation and required backfilling, ramming, watering, shoring and strutting etc. complete. as directed by Engineer Incharge. | 90 | Cumt. | 143 | 239 | 12870 | 21510
2 | Excavation for foundation in hard murum including removing the excavated materials upto a distance of 50 metres beyond the building area and lift as specified, stacking and spreading, necessary dewatering unless provided elsewhere, preparing the bed for the foundation and required backfilling, ramming, watering, shoring and strutting etc. complete. as directed by Engineer Incharge. | 58.5 | Cumt. | 196 | 414 | 11466 | 24219
3 | Providing and laying in situ cement concrete in proportion 1:3:6 of trap metal for foundation and bedding, including bailing out water manually, formwork, compacting and curing etc. complete. | 16 | Cumt. | 4257 | 6093 | 68112 | 97488
4 | Providing uncoarsed rubble masonry of trap stones in cement mortar 1:6 in foundation and plinth of inner wall, including bailing out water manually, striking joints on unexposed faces and watering etc. complete. | 110 | Cumt. | 5144 | 5227 | 565840 | 574970
5 | Providing weathered pointing with cement mortar 1:3 stone/brick masonry including scaffolding and curing etc. complete. | 130 | Sq.M. | 133 | 183 | 17290 | 23790
6 | Providing and casting in situ cement concrete M20of trap metal for coping to plinth or parapet, moulded or chamfered as per drawings or As directed by Engineer-In-Charge., roughening the exposed faces if special finish is to be provided and curing etc. complete. | 6 | Cumt. | 4757 | 7415 | 28542 | 44490
|  |  | Total Rs. |  |  | 704120 | 786467
MAHARASHTRA STATE ELECTRICITY DISTRIBUTION CO.LTD.
Rate are as per new SSR 2018-19
Rain water Harwesting
Table "L"
Item No | Particulars | Qty | Unit | Rate for 2022-23 | Rate Proposed for 2024-25 | Amount | Amount for 2024-25
1 | Providing and fixing in position unplasticized p polyvinyl chloride (CPVC) ultra violet stabilized 110 mm outer diameter rain water down take pipe confirming to IS 4985 including necessary fitting such as PVC grating bent with door PVC making connection water tight with solvent cement and testing boring holes in masonary.mortar 1:3 curing etc. complete. | 90 | Rmt | 320 | 494 | 32000 | 44460
4 | Excavation for foundation in earth, soils of all types, sand, Gravel and soft murum, including removing the excavated material up to a distance of 50 m. beyond the building area stacking and spreading as directed, dewatering, preparing the bed for the foundation and necessary back filling, ramming, watering (including shoring and strutting) etc. complete. (Lift up to 1.50 Meter). Spec. No. :21.02 page no187 | 20 | Cum | 143 | 239 | 2860 | 4780
5 | Providing and laying Cast in situ/Ready Mix cement concrete in M-10 of trap/ granite/ quartzite/ gneiss metal for foundation and bedding including bailing out water, Steel centering, formwork, laying/pumping, compacting, roughening them if special finish is to be provided, finishing if required and curing complete, with fully automatic micro processor based PLC with SCADA enabled reversible Drum Type mixer/concrete Batch mix plant (Pan mixer) etc. complete. With fine aggregate (Natural Sand / Crushed sand VSI Grade finely washed etc)(Item No.24.01) | 0.4 | Cum | 4257 | 6093 | 1702.8 | 2437.2
9 | Providing second class Burnt Brick masonry with conventional / Indian standard type bricks in cement mortar 1:6 in superstructure including striking joints, raking out joints, watering and scaffolding complete. | 1 | Cum | 5237 | 8375 | 5237 | 8375
10 | Providing internal cement plaster 12mm thick in single coat in cement mortar 1:4 with out neeru finish to concrete or brick surfaces, in all positions including scaffolding and curing complete. | 24 | Sqm | 210 | 283 | 5040 | 6792
11 | Providing fine cement finish 1.5 mm thick over green plaster surface including scafolding curing etc. complete. As directed by Engineer Incharge | 24 | Sqm | 59 | 84.37 | 1416 | 2024.88
12 | Providing & fixing RCC Chamber cover of required shape & size 40 mm thick including all lifts & leads etc. complete as directed by Engineer -in-Charge. | 10 | Sqm | 520 | 743.6 | 5200 | 7436
13 | Supplying/Staking and spreading river sand in stacks etc complete as directed by engineer in charge | 0.55 | Cum | 1060 | 1515.8 | 343.44 | 833.69
14 | Supplying/Staking and spreading Charcoal in stacks etc complete as directed by engineer in charge | 65 | Kg | 40 | 57.2 | 2720 | 3718
|  |  | Total Rs. |  |  | 56519.24 | 80856.77
MAHARASHTRA STATE ELECTRICITY DISTRIBUTION CO.LTD.
ABSTRACT SHEET (Table M)
Name of Work :- Electrification work
It. No | Description of Item | Qty. | Unit | Rate for 2022-23 | Rate Proposed for 2024-25 | Amount | Amount for 2024-25
1 | Supplying and erecting PVC trunking (PVC casing-ncapping) of size 25 mm with accessories on wall/ceiling as per specification No: WG-MA/CON. | 35 | Rmt | 38 | 36 | 1330 | 1260
2 | Supplying and erecting PVC trunking (PVC casing-ncapping) of size 32 mm with accessories on wall/ceiling as per specification No: WG-MA/CON. | 50 | Rmt | 45 | 42 | 2250 | 2100
3 | Supplying & erecting mains with 2x1.5 sq.mm F.R copper PVC insulated wire laid in provided conduit/trunking/inside pole/Bus bars or any other places as per specification No:WG-MA/BW | 90 | Rmt | 38 | 36 | 3420 | 3240
4 | Supplying & erecting mains with 2x2.5 sq.mm F.R copper PVC insulated wire laid in provided conduit/trunking/inside pole/Bus bars or any other places. as per specification No:WG-MA/BW | 100 | Rmt | 57 | 53 | 5700 | 5300
5 | Supplying & erecting mains with 2x2.5 sq.mm F.R copper PVC insulated wire laid in provided conduit/trunking/inside pole/Bus bars or any other places. as per specification No:WG-MA/BW | 10 | Rmt | 28.5 | 27 | 285 | 270
6 | Supplying & erecting mains with 2x4 sq.mm F.R copper PVC insulated wire laid in provided nduit/trunking/inside pole/Bus bars or any other places. as per specification No: WG MA/BW | 10 | Rmt | 78 | 73 | 780 | 730
7 | Supplying & erecting mains with 2x6 sq.mm F.R copper PVC insulated wire laid in provided conduit/trunking/inside pole/Bus bars or any other places as per specification No: WG-MA/BW | 30 | Rmt | 108 | 101 | 3240 | 3030
8 | Supplying and erecting ISI mark modular type switch 6A /10A duly erected on provided plate and box with wiring connections complete | 10 | Each | 70 | 65 | 700 | 650
9 | Supplying and erecting ISI mark modular type switch 16A duly erected on provided plate and box with wiring connections complete. | 3 | Each | 94 | 88 | 282 | 264
10 | Supplying and erecting ISI mark modular type 3 pin 6A multi sockets with safety shutter, duly erected on provided plate and box with wiring connections complete. | 10 | Each | 113 | 106 | 1130 | 1060
11 | Supplying and erecting ISI mark modular type 3 pin 6 /16A multi socket with safety shutter, duly erected on provided plate and box with wiring connections complete. | 3 | Each | 166 | 155 | 498 | 465
12 | upplying and erecting ISI mark modular type D.P. switch 32A with indicator, duly erected on provided plate and box with wiring connections complete. | 1 | Each | 183 | 171 | 183 | 171
13 | Supplying and erecting ISI mark modular type (two module) electronic step regulator for fan, duly erected on provided plate and box with wiring connections complete. Note: Add Rs 57/- for additional two module box with double mounting plate if required | 6 | Each | 368 | 344 | 2208 | 2064
14 | Supplying and erecting PVC Surface modular switch box with double mounting plate for 3 modules duly erected. | 3 | Each | 151 | 141 | 453 | 423
15 | Supplying and erecting PVC Surface modular switch box with double mounting plate for 6 modules duly erected | 1 | Each | 224 | 209 | 224 | 209
16 | Supplying and erecting PVC Surface modular switch box with double mounting plate for 12 modules duly erected. | 3 | Each | 330 | 309 | 990 | 927
17 | Point wiring in PVC trunking (casing-capping) with 1.5 sq.mm (2+1E) FR grade copper wire, modular type switch, earthing and required accessories as per specification No: WGPW/ SW | 17 | Point | 464 | 434 | 7888 | 7378
18 | Wiring for plug on board with modular Switch socket, copper wiring and earthing as per specification No: WG-PW/SW | 15 | Point | 102 | 95 | 1530 | 1425
19 | Supplying & erecting decorative pre-wired box typefitting/batten suitable for 4 feet, T8 LED tube light (excluding tube light). | 10 | Each | 279 | 261 | 2790 | 2610
20 | Supplying & erecting LED 20W tube light fitting (4 feet) with aluminium housing, heat sink, integrated HF electronic driver complete. | 10 | Each | 926 | 866 | 9260 | 8660
21 | Supplying and erecting street light Wall bracket made from 40 mm. dia ‘B’ class G.I. pipe 1.2 m in total length complete as per specification no. FG-BKT/WB | 9 | Each | 712 | 666 | 6408 | 5994
22 | Supplying and erecting LED Street light fitting suitable for above 40W to 48W lamp, including lamp, with PF > 0.95 class IP 65 and above housing of pressure die cast aluminium alloy and heat sink extruded aluminium complete per specification No . FG-ODF/FLS2 | 9 | Each | 3646 | 3409 | 32814 | 30681
23 | Supplying and erecting five star rated energy saving Ceiling fan 230 V A.C. 50 cycles 1200 mm complete erected in position as per specification no. FG-FN/CF | 7 | Each | 2042 | 1909 | 14294 | 13363
24 | Supplying and erecting fan hook of 10 mm. M.S. round bar grouted in RCC slab with making the site as original. | 7 | Each | 110 | 103 | 770 | 721
25 | Supplying and erecting fresh air cum exhaust fan of light duty250 V A.C. 50 cycles 225mm. 1400 RPM rust proof body & blades, wire mesh, duly erected in an approved manner | 2 | Each | 1241 | 1160 | 2482 | 2320
26 | Supplying & erecting original 1.25 mm CRCA sheet metal enclosures with 20A. 2 pin plug & earth socket and 20A. 3 pin plug top with 20A/30A single pole MCB complete erected on angle iron/ GI frame. | 10 | Rmt | 747 | 698 | 7470 | 6980
27 | Supplying, erecting & marking SPMCB 6A to 32A, B- series (for lighting) in provided distribution board as per specification no. SW-SWR/MCB | 5 | Each | 164 | 153 | 820 | 765
28 | Supplying, erecting & marking DPMCB 6 A to 32 A B- series (for lighting) in provided distribution board as per specification no. SW-SWR/MCB | 1 | Each | 460 | 430 | 460 | 430
29 | Supplying, erecting & marking FPMCB 40A to 63A in provided distribution board as per specification no. SWSWR/ MCB | 1 | Each | 1298 | 1214 | 1298 | 1214
30 | Supplying and erecting triple pole and neutral distribution board (TPNDB) surface/ flush mounted SP /TP MCBs of 12 ways on iron / GI frame (vertical busbar type) as per specification no. SW-SWR/MCBDB | 1 | Each | 4057 | 3793 | 4057 | 3793
31 | Supplying & erecting CRCA sheet metal one way enclosures suitable for DP MCB /TP MCB /FP MCB erected on angle iron/GI frame complete. | 2 | Each | 361 | 338 | 722 | 676
32 | Providing & erecting 3 Pole MCCB upto 100A, 415V, with short circuit rating 25 kA (Ics=100% of Icu ),adjustable thermal (overload) setting and fixed magnetic setting with provided leads, provision for installation of shunt/ UV/ trip alarm contact and MCCB should have phase barriers both sides, in provided enclosure on iron /GI frame as per specification no. SW-SWR/MCCB | 1 | Each | 4771 | 4461 | 4771 | 4461
33 | Supplying, erecting & terminating XLPE armoured cable 2 core 6 sq. mm. aluminium conductor with continuous 5.48 sq. mm. (12 SWG) G.I. earth wire complete erected with glands & lugs, on wall/ trusses/pole or laid in provided trench/ pipe as per specification no. CB-LT/AL | 32 | Rmt | 115 | 108 | 3680 | 3456
34 | Supplying, erecting & terminating XLPE armoured cable 3½ core 25 sq. mm. aluminium conductor with continuous 5.48 sq. mm. (12 SWG) G.I. earth wire complete erected with glands & lugs, on wall/ trusses/pole or laid in provided trench/ pipe as per specification no. CB-LT/AL | 25 | Rmt | 219 | 205 | 5475 | 5125
35 | Supplying & erecting G.I. pipe ‘A’ class 40 mm dia. erected for enclosing XLPE armoured cable on wall/pole as per specification no. CB-CE | 5 | Rmt | 304 | 284 | 1520 | 1420
36 | Supplying and laying (including excavation of suitable width & depth up to 90 cm) 50 mm outside dia. double wall corrugated pipes (DWC) of HDPE for enclosing cable below ground/road surface, to required depth complete. | 3 | Rmt | 200 | 187 | 600 | 561
37 | Supplying & erecting FRP box of size 300 x 200 x 125 mm, 2.7 mm thick complete on pole/wall as per specification no. CB-SB | 1 | Each | 605 | 566 | 605 | 566
38 | Providing earthing with galvanized iron earth plate size 60 x 60 x 0.6 cm complete with all materials, testing & recording the results as per specification no. EA-EP | 1 | Each | 4238 | 3963 | 4238 | 3963
39 | Supplying and erecting aluminium strip of required sizes used for earthing on wall and/or any other purpose with necessary aluminium clamps fixed on wall painted with bituminous paint in an approved manner with joints required. As per specification no EA-EP. | 1 | Kg | 362 | 338 | 362 | 338
| additional sundry work if required | 1 | LS | 12000 | 13500 | 12000 | 13500
|  |  | Total |  |  | 148657 | 142563
| Say |  |  | Rs. |  | 150000 | 130000
MAHARASHTRA STATE ELECTRICITY DISTRIBUTION CO.LTD.
Rate are as per new SSR 2018-19
Culvert
Table "N"
Item No | Particulars | Qty | Unit | Rate for 2022-23 | Rate Proposed for 2024-25 | Amount | Amount for 2024-25
1 | Excavation for foundation in earth, soils of all types, sand, Gravel and soft murum, including removing the excavated material up to a distance of 50 m. beyond the building area stacking and spreading as directed, dewatering, preparing the bed for the foundation and necessary back filling, ramming, watering (including shoring and strutting) etc. complete. (Lift up to 1.50 Meter). Spec. No. :21.02 page no187 | 10 | Cum | 143 | 207 | 715 | 2070
2 | Excavation for foundation in hard murum, including removing the excavated material up to a distance of 50 m. beyond the building area stacking and spreading as directed, dewatering, preparing the bed for the foundation and necessary back filling, ramming, watering (including shoring and strutting) etc. complete. (Lift up to 1.50 Meter). Spec. No. :21.06 | 3 | Cum | 196 | 227 | 980 | 681
3 | Excavation for foundation in Hard rock by blasting including trimming and leveling the bed by chiseling where necessary and removing the excavated material and stacking it in measurable heaps within a distance of 50 metres from the building area including dewatering and back filling with available earth/murum, watering, ramming, etc. complete. (Lift upto 1.5m) By Mechanical Means Item No.21.17 | 2 | Cum | 756 | 863 | 1512 | 1726
4 | Providing dry trap/ granite/ quartzite/ gneiss rubble stone soling 15 cm. to 20 cm. thick including hand packing and compacting complete. Spec. No. : Bd.A.12 Page No. 264 | 4 | Cum | 945 | 1474 | 2835 | 5896
5 | Providing and laying Cast in situ/Ready Mix cement concrete in M-10 of trap/ granite/ quartzite/ gneiss metal for foundation and bedding including bailing out water, Steel centering, formwork, laying/pumping, compacting, roughening them if special finish is to be provided, finishing if required and curing complete, with fully automatic micro processor based PLC with SCADA enabled reversible Drum Type mixer/concrete Batch mix plant (Pan mixer) etc. complete. With fine aggregate (Natural Sand / Crushed sand VSI Grade finely washed etc)(Item No.24.01) | 4 | Cum | 4257 | 6093 | 8514 | 24372
6 | Providing uncoursed rubble masonry of trap/granite/ quartzite/ gneiss stones in cement mortar 1:6 in Plinth including raking out joints when plastering is to be done / striking joints when no plastering is to be done on the inside, watering and scaffolding. Spec. No. 28.01 page no.249 | 4 | Cum | 3652 | 5227 | 14608 | 20908
7 | Providing uncoursed rubble masonry of trap/granite/ quartzite/ gneiss stones in cement mortar 1:6 in superstructure including raking out joints when plastering is to be done / striking joints when no plastering is to be done on the inside, watering and scaffolding. Spec. No. : item No.28.04 page no.249 | 10 | Cum | 4014 | 5736 | 40140 | 57360
8 | Providng and casting in situ cement concrete M-15 /1:2:4 of trap / graninte / quartzite / gniess metal for coping ot plinth or parapet, moulded or chamfered as per drawing or as directed including centering, form work, compacting, finishing the exposed faces with sufficent minimum thickness of 1:3 cement plaster to give a smooth and even surface or roughening them if special finish is to be provided and curing etc. complete.24.16 page no.221 | 1 | Cum | 4757 | 6628 | 4757 | 6628
9 | Providing internal cement plaster 12 mm thick in single coat in cement mortar 1:4 without neeru finish ot concrete or Brick surfaces, inall positions including scaffolding and curing complete.32.04 page no.260 | 8 | Sqm | 210 | 283 | 1680 | 2264
10 | Providing flush grooved pointing with cement mortar 1:3 for brick or UCR's masonry including scaffolding and curing complete 32.17 | 28 | Sqm | 133 | 183 | 3724 | 5124
11 | Providing and applying two coats of ACE Paint paint of approved manufacture and of approved colour to the plastered surfaces and preparing the surface, wtaring for two days etc complete. | 28 | Sqm | 58 | 85 | 1624 | 2380
| Providing and laying Reinforced Cement Concrete Pipes of 300 mm diameter and 2.0 meter in length in proper line and level and slope including necessary collars ,laying,fixing with collars , filling jointsw with cment mortar 1:1 , trasportation,loading,unloading,all elads and lifts , all labours etc complete as direcetd by the Engr In Charge. | 3 | Nos | 576 | 824 | 1728 | 2472
| Providing and laying Reinforced Cement Concrete Pipes of 450 mm diameter and 2.0 m in length in proper line and level and slope including necessary collars ,laying,fixing with collars , filling jointsw with cment mortar 1:1 , trasportation,loading,unloading,all elads and lifts , all labours etc complete as direcetd by the Engr In Charge. | 3 | Nos | 946 | 1353 | 2838 | 4059
| Providing and laying Reinforced Cement Concrete Pipes of 600 mm diameter and 2.5 m in length in proper line and level and slope including necessary collars ,laying,fixing with collars , filling jointsw with cment mortar 1:1 , trasportation,loading,unloading,all elads and lifts , all labours etc complete as direcetd by the Engr In Charge. | 5 | Nos | 1835 | 2624 | 9175 | 13120
| Providing and laying Reinforced Cement Concrete Pipes of 900 mm diameter and 2.5m in length in proper line and level and slope including necessary collars ,laying,fixing with collars , filling jointsw with cment mortar 1:1 , trasportation,loading,unloading,all elads and lifts , all labours etc complete as direcetd by the Engr In Charge. | 5 | Nos | 3009 | 4303 | 15045 | 21515
13 | Supplying,stacking and spreading of Hard murum brought from outside including all leads,lifts,labours ,spreading in line and level,sectioning,watering and compacting etc complete upto the satisfaction of Engr In Charge.( for cushioning over RCC Pipe) | 51 | Cum | 567 | 531 | 28350 | 27081
|  |  |  | Total |  | 138225 | 197656
MAHARASHTRA STATE ELECTRICITY DISTRIBUTION CO.LTD.
Rate are as per new SSR 2018-19
Single Pole Transformer Plinth for 63 KVA ,100 KVA and 200 KVA transformer.
Table "O"
Item No | Particulars | Qty | Unit | Rate for 2022-23 | Rate Proposed for 2024-25 | Amount | Amount for 2024-25
1 | Excavation for foundation in earth, soils of all types, sand, gravel and soft murum, including removing the excavated material upto a distance of 50 m. beyond the building area and stacking or spreading as directed, preparing the bed for the foundation and necessary back filling, ramming, watering, including shoring and strutting as necessary complete. Lift upto 1.5 m. | 4.68 | Cum | 143 | 207 | 669.24 | 968.76
2 | Providing soling using 80 mm size granite / quartzite / gneiss / trap metal in 15 cm. layer including hand packing filling voids with sand / grit, ramming, watering etc complete. | 0.59 | Cum | 945 | 1537 | 557.55 | 906.83
3 | Providing and laying Cast in situ/Ready Mix cement concrete in M-10 of trap/ granite/ quartzite/ gneiss metal for foundation and bedding including bailing out water,Steel centering, formwork,laying/pumping, compacting, roughening them if special finish is to be provided, finishing if required and curing complete, with fully automatic micro processor based PLC with SCADA enabled reversible Drum Type mixer/concrete Batch mix plant (Pan mixer) etc. complete. With fine aggregate (Natural Sand / Crushed sand VSI Grade finely washed etc)(Item No.24.01) | 0.24 | Cum | 4257 | 6093 | 1021.68 | 1462.32
4 | Providing and casting in situ cement concrete M-20 of trap / granite /quartzite/ gneiss metal for R.C.C. columns as per detailed design and drawings or as directed, including steel centering, plywood/steel formwork, compaction, finishing uneven and honeycombed surface with C.M. 1:3 of sufficient minimum thickness to give a smooth and even surface or roughening the surface if special finish is to be provided and curing etc. complete. Including use of plastisizer wherever necessary as directed by Engineer (Excluding reinforcement, including cover block). The Cement Mortar 1:3 plaster is considered for rendering uneven and honeycombed surface only. Newly laid concrete shall be covered by gunny bag, plastic, tarpaulin etc. (Wooden centering will not be allowed) | 0.72 | Cum | 10209 | 14009 | 7350.48 | 10086.48
| ii) Same as above --For beams | 0.17 | Cum | 9010 | 12494 | 1531.7 | 2123.98
| iii) Same as above --For Raft | 0.49 | Cum | 5255 | 7329 | 2574.95 | 3591.21
| iv) Same as above --For Slab | 0.34 | Cum | 10086 | 14017 | 3429.24 | 4765.78
5 | Providing and fixing in position TMT - FE - 500 bar reinforcement of various diameters for R.C.C. pile caps, footings, foundations, slabs, beams columns, canopies, staircase, newels, chajjas, lintels pardis, copings, fins, arches etc. as per detailed designs, drawings and schedules. including cutting, bending, hooking the bars, binding with wires or tack welding and supporting as required complete. | 0.15 | MT | 64493 | 87114 | 9673.95 | 13067.1
6 | Providing external cement plaster 20mm thick in a single coat in cement mortar 1:4 to concrete, brick surfaces in all positions including scaffolding and curing. Providing groove at joint of B.B.Masonry and concrete members complete. | 12.32 | Sqm | 210 | 390 | 2587.2 | 4804.8
7 | Providing and applying two coats of exterior weather shield paint of approved manufacture and of approved colour to the plastered surfaces including cleaning ,preparing the plaster surface ,applying primer coat scaffolding if necessary, and watering the surface for two days etc complete.. Spec. No. :ASIAN/BERGER/NEROLAC/SNOWSEM/ EQUIVALENT MAKE | 12.32 | Sqm | 194 | 305 | 2390.08 | 3757.6
|  | Total Rs. |  |  |  | 31786.07 | 45534.86
|  | SayTotal Rs. |  |  |  |  | 45534.86
MAHARASHTRA STATE ELECTRICITY DISTRIBUTION CO.LTD.
Rate are as per new SSR 2018-19
Providing and Fixing of FRP Fencing for Distribution Transformer Centre
Area of DTC conidered 3x5 = 15 Sqm
Table "P"
Item No | Particulars | Qty | Unit | Rate for 2022-23 | Rate Proposed for 2024-25 | Amount | Amount for 2024-25
1 | Excavation for foundation in earth, soils of all types, sand, gravel and soft murum, including removing the excavated material upto a distance of 50 m. beyond the building area and stacking or spreading as directed, preparing the bed for the foundation and necessary back filling, ramming, watering, including shoring and strutting as necessary complete. Lift upto 1.5 m. | 2 | Cum | 143 | 207 | 286 | 414 |  | T
2 | Providing and laying Cast in situ/Ready Mix cement concrete in M-10 of trap/ granite/ quartzite/ gneiss metal for foundation and bedding including bailing out water,Steel centering, formwork,laying/pumping, compacting, roughening them if special finish is to be provided, finishing if required and curing complete, with fully automatic micro processor based PLC with SCADA enabled reversible Drum Type mixer/concrete Batch mix plant (Pan mixer) etc. complete. With fine aggregate (Natural Sand / Crushed sand VSI Grade finely washed etc)(Item No.24.01) | 1 | Cum | 4257 | 6093 | 4257 | 6093
3 | Providing second class Burnt Brick masonry with conventional / Indian Standard type bricks in cement mortar 1:6 in foundation and plinth of inner walls /superstructure in plinth of external walls and super structures including bailing out water manually, striking joints on unexposed faces, raking out joints on exposed faces and watering complete. | 0.75 | Cum | 5144 | 8128 | 3858 | 6096
4 | Providing and fixing of FRP fencing of 1500 mm height above ground and 300 mm grouting in ground at Distribution Transformer Centres as per technical specification and drawing. Along with Fencing 1 No. FRP Gate (Double Shutter) | 16 | Rmt | 7920 | 6000 | 126720 | 96000
5 | Providing external cement plaster 20mm thick in a single coat in cement mortar 1:4 to concrete, brick surfaces in all positions including scaffolding and curing. Providing groove at joint of B.B.Masonry and concrete members complete. | 1.4 | Sqm | 210 | 390 | 294 | 546
6 | Providing and applying two coats of ACE Paint paint of approved manufacture and of approved colour to the plastered surfaces and preparing the surface, wtaring for two days etc comp | 1.4 | Sqm | 58 | 85 | 81.2 | 119
7 | Providing and Fixing fixtures, fastners, Sundries, SS Aldrop for Gate, Lock with 3 keys etc complete | 1 | LS | 2000 | 2860 | 2000 | 2860
|  | Total Rs. |  |  |  | 137496.2 | 112128
|  |  |  | Say Rs. |  |  | 112128

## DTC metering sheet
Cost Estimate received
Name of material |  |  | Unit | Unit Cost(Rs.) | Qty | Total Cost
LT CT op meter(100/5 A) |  |  | Nos. | 5352 | 1 | 5352
Meter Box |  |  | Nos | 2418 | 1 | 2418
LT/Cts 200/5, 300/5,500/5A CT ratios at average rate |  |  | Nos | 396 | 3 | 1188
XLPE single core 70 sqmm |  |  | Kms |  | 0.04 | 0
Lugs 12 nos. each |  |  | Nos | 50 | 12 | 600
MS Angles, Clamps etc |  |  | LS |  | 1 | 0
Incorporated in the data base now is:
| Unit | 995 KVA | 630KVA | 315KVA | 200KVA | 100KVA | 63KVA | 25 KVA
100/5A CT Operated Meter | Rs. | 5352 | 5352 | 5352 | 5352 | 5352 | 5352 | 5352 | 5352
Three Phase Meter Box | Rs. | 2418 | 2418 | 2418 | 2418 | 2418 | 2418 | 2418 | 2418
LT/Cts 200/5, 300/5,500/5A CT ratios at average rate | Rs. | 1338 | 1338 | 1197 | 1197 | 1029 | 1029 | 1029
XLPE single core | sqmm | 300 | 300 | 300 | 185 | 70 | 35 | 35
| meter | 360 | 240 | 120 | 120 | 120 | 120 | 60
| Rs. | 96840 | 64560 | 32280 | 22320 | 9000 | 6480 | 3240
Lugs | No. | 24 | 16 | 8 | 8 | 8 | 8 | 8
| Rs. | 1200 | 800 | 400 | 400 | 400 | 400 | 400
MS Angles, Clamps etc | Rs. | 1000 | 1000 | 1000 | 1000 | 1000 | 1000 | 1000
Total |  | 108148 | 75468 | 42647 | 32687 | 19199 | 16679 | 13439
Total cost excluding cable cost |  | 11308 | 10908 | 10367 | 10367 | 10199 | 10199 | 10199
120 sqmm 40 mtr cable cost |  | 3720 | 3720 | 3720 | 3720 | 3720 | 3720 | 3720
With 40 mtr 120 sqmm conductor |  | 15028 | 14628 | 14087 | 14087 | 13919 | 13919 | 13919
Tender Cost |  | 0 | 0 | 0 | 0 | 0 | 0 | 0
F.L. current of transformer |  | 1326.7445 | 840.0493 | 420.0246 | 266.6823 | 133.3412 | 84.0049 | 33.3353
Cable size requied |  | 829.2153 | 525.0308 | 262.5154 | 166.6764 | 83.3382 | 52.5031 | 20.8346
Cable considered in DTC when DTC metering cost was considered Rs. 25000 /- as LS |  | 29767.09 | 29767.09 | 17406.08 | 4799.03 | 4799.03 | 4304.96 | 4304.96
Cable Size (Sq. mm.) |  | 300 | 240 | 185 | 120 | 70 | 50 | 35 | 35 | 35
GEMSCAB make, 1.1KV Grade, Stranded Sector Shaped Aluminium Conductor, XLPE Insulated core, Cores laid up, PVC tape Inner Sheathed, Aluminium Round Wire/Flat Strip Armoured and overall PVC Outer Sheathed Cable as per IS:7098/Part-I/1988. | Rs. Per meter | #REF! | #REF! | #REF! | #REF! | #REF! | #REF! | #REF! | #REF! | #REF!

## Outdoor Abstract
OUTDOOR
SN | Activity | Amount as per Approved Cost Data 2022-23 | Amount for 2024-25 | % Rise
1 | Land Development ( As per table A) | 315432 | 347011.5 | 10.01%
2 | Control room (As per table B) Outdoor | 2713410.7 | 3066043.5 | 13%
4 | Store room of size 8.0m X 6.0 m (As per table C) | 877164.86 | 965146.6 | 10.03%
6 | WBM Road (As per table D) Outdoor | 530784.8 | 583925 | 10.01%
7 | WBM Road (As per table D) Hybrid
8 | WBM Road (As per table D) Indoor
9 | WBM Road (As per table D) GIS
10 | Chain link fencing and Bar bed wire fencing (As per table E) | 1790528.594 | 2023680.78 | 13.02%
11 | Metal Spreading (As per table F) | 183768 | 202203.5 | 10.03%
12 | Equipment Foundations for 1X 5 MVA or 1X10 MVA (1+3 Bay) + Stn Trans. (As table G) Outdoor | 910936 | 1002132.05 | 10.01%
| Equipment foundations( 1X 5/10 MVA transformer plinth + 33 kv bay + 11 kv Bay 4 Nos ) for 33 KV Outdoor S/Stn (As Table G-1) Outdoor | 800457 | 880247.6 | 9.968%
13 | 10 MVA Power Transformer Plinth Foundation (as per table G2) |  | 123407.1
14 | Fire Wall for 2 x 10 MVA Power Transformer (as per table G3) Outdoor | 32618.261 | 36873.85 | 13.05%
15 | Water Supply arrangement for C/Room and Switch Yard.(As per table H) | 69709.2 | 76609 | 9.898%
16 | Borewell including pumpset and allied accessories. (As per table I) | 104335.5933 | 114783 | 10.01%
17 | Tubwell (As per table I-1) | 264870.6309 | 291388 | 10.01%
18 | Const of cable trench with covers in S/Yard. (As per table J) | 356790 | 402997.58 | 12.95%
19 | Retaining Wall (As per table K) | 950653.561 | 1045707 | 9.999%
20 | Rain Water Harvesting (As per table L) | 73475.012 | 82661.7992 | 12.5%
21 | Electrification (As per table M) | 129608.55 | 142595.2425 | 10.02%
22 | Culvert (As per table N) | 179692.5 | 202988 | 12.96%
23 | Single Pole Transformer Plinth for 63 KVA ,100 KVA and 200 KVA transformer (Table O) | 41395.419 | 46783.73 | 13.02%
24 | FRP Fencing for DTC (As per table P) | 179383.555 | 112574.74 | -37.24%
| TOTAL | 10505014.2362 | 11749759.5717 | 11.85%

## Indoor Abstract
INDOOR
SN | Activity | Amount as per Approved Cost Data 2022-23 | Amount for 2024-25 | % Rise
1 | Land Development ( As per table A) | 195637 | 215205.5 | 10%
2 | Control room (As per table B) Indoor | 3809684.073 | 4184289.6 | 9.833%
4 | Store room of size 8.0m X 6.0 m (As per table C)
6 | WBM Road (As per table D)
7 | WBM Road (As per table D) Hybrid
8 | WBM Road (As per table D) Indoor | 299240.5 | 328399.75 | 9.744%
9 | WBM Road (As per table D) GIS
10 | Chain link fencing and Bar bed wire fencing (As per table E) | 644821 | 732319 | 13.57%
11 | Metal Spreading (As per table F) | 66658 | 75340 | 13.02%
12 | Equipment Foundations for 1X 5 MVA or 1X10 MVA (1+3 Bay) + Stn Trans. (As table G) Outdoor
13 | 10 MVA Power Transformer Plinth Foundation (as per table G2) | 112175.96 | 123407.1 | 10.01%
14 | Fire Wall for 2 x 10 MVA Power Transformer (as per table G3) Indoor | 32618.261 | 36873.85 | 13.05%
15 | Water Supply arrangement for C/Room and Switch Yard.(As per table H) | 63403.2 | 69775 | 10.05%
16 | Borewell including pumpset and allied accessories. (As per table I) | 104335.5933 | 114769.1526 | 10%
17 | Tubwell (As per table I-1) | 264870.6309 | 291357.694 | 10%
18 | Const of cable trench with covers in S/Yard. (As per table J) | 207888 | 228478 | 9.904%
19 | Retaining Wall (As per table K) | 714839.45 | 786586 | 10.04%
20 | Rain Water Harvesting (As per table L) | 73475.012 | 83020.2992 | 12.99%
21 | Electrification (As per table M) | 129608.55 | 142571.5 | 10%
22 | Culvert (As per table N) | 179692.5 | 197715 | 10.03%
23 | Single Pole Transformer Plinth for 63 KVA ,100 KVA and 200 KVA transformer (Table O) | 41395.419 | 45533.42 | 9.996%
24 | FRP Fencing for DTC (As per table P) | 179383.555 | 112128 | -37.49%
| TOTAL | 7119726.7042 | 7767768.8658 | 9.102%

## Hybrid Abstract
HYBRID
Table No. | Activity | Approved Amount as per Cost Data 2022-23 | Amount for Cost Data 2024-25 | % Rise
Table A | Land Development for Switch Yard area | 195637 | 221065 | 13%
Table B | Control Room | 3809684.073 | 4190851.4 | 10.01%
Table D | Approach WBM Road | 299240.5 | 338243 | 13.03%
Table E | chain link fencing | 644821 | 728624 | 13%
Table F | Metal Spreading | 125076 | 141360 | 13.02%
Table G | Equipment foundations | 530160.02 | 583269.8 | 10.02%
Table G-3 | Firewall provision for 2x 10 MVA Transformer Foundations | 32618.261 | 36851.8 | 12.98%
Table H | Water Supply arrangement | 63403.2 | 71663 | 13.03%
Table I | Drilling of Bore Well | 104335.5933 | 114766.09 | 9.997%
Table "I-1" | Tube-well | 264870.6309 | 291357.694 | 10%
Table J | Construction of BB masonary cable trench | 207888 | 234838 | 12.96%
Table K | Retaining wall | 714839.45 | 786241.75 | 9.989%
Table L | Rain water Harwesting | 73475.012 | 82967.6842 | 12.92%
Table M | Electrification work | 129608.55 | 142589.5 | 10.02%
Table N | Culvert | 179692.5 | 197678.98 | 10.01%
Table O | Single Pole Transformer Plinth | 41395.419 | 45550.82 | 10.04%
Table P | FRP Fencing for Distribution Transformer Centre | 179383 | 111867 | -37.64%
| Total | 7596128.2092 | 8319785.5182 | 9.527%

## GIS Abstract
GIS
SN | Activity | Amount as per Approved Cost Data 2022-23 | Amount for 2024-25 | % Rise
1 | Land Development ( As per table A) | 73671 | 83221 | 12.96%
2 | Control room (As per table B) GIS | 3809684.073 | 4190801.4 | 10%
4 | Store room of size 8.0m X 6.0 m (As per table C)
6 | WBM Road (As per table D) Outdoor
7 | WBM Road (As per table D) Hybrid
8 | WBM Road (As per table D) Indoor
9 | WBM Road (As per table D) GIS | 102277.5 | 112523 | 10.02%
10 | Chain link fencing and Bar bed wire fencing (As per table E) | 406257 | 446946 | 10.02%
11 | Metal Spreading (As per table F) | 66658 | 75288 | 12.95%
12 | Equipment Foundations for 1X 5 MVA or 1X10 MVA (1+3 Bay) + Stn Trans. (As table G) Outdoor
13 | 33KV Transformer Plinth Foundation (as per table G2) | 112175.96 | 123391.1 | 9.998%
14 | Fire Wall for 2 x 10 MVA Power Transformer (as per table G3) | 32618.261 | 35882.58 | 10.01%
15 | Water Supply arrangement for C/Room and Switch Yard.(As per table H) | 63403.2 | 69772 | 10.04%
16 | Borewell including pumpset and allied accessories. (As per table I) | 104335.5933 | 114769.1526 | 10%
17 | Tubwell (As per table I-1) | 264870.6309 | 291357.694 | 10%
18 | Const of cable trench with covers in S/Yard. (As per table J) | 207888 | 235004.9 | 13.04%
19 | Retaining Wall (As per table K) | 714839.45 | 786467 | 10.02%
20 | Rain Water Harvesting (As per table L) | 73475.012 | 80856.77 | 10.05%
21 | Electrification (As per table M) | 130000 | 142563 | 9.664%
22 | Culvert (As per table N) | 179692.5 | 197656 | 9.997%
23 | Single Pole Transformer Plinth for 63 KVA ,100 KVA and 200 KVA transformer (Table O) | 41395.419 | 45534.86 | 10%
24 | FRP Fencing for DTC (As per table P) | 179383 | 112128 | -37.49%
| TOTAL | 6562624.5992 | 7144162.4566 | 8.861%

## Activity Compar 300708 & Oct 08 (hidden)
Comparision Statement of Activities Based on CPA rates on 30.07.08 & Oct. 08
Code No. | Particulars of activity | Cost Per Unit Based on Oct. o8 CPA rates |  |  |  | Page No. |  |  |  |  | Cost Per Unit based on 30.07.08 CPA rates |  |  |  | % Difference |  |  |  | Remarks
|  | Total Scheme Cost more than 40 crores |  | Total Scheme Cost less than 40 crores | [6 empty] | Total Scheme Cost more than 40 crores |  | Total Scheme Cost less than 40 crores |  | Total Scheme Cost more than 40 crores |  | Total Scheme Cost less than 40 crores
|  | DPR cost | Tender Cost | DPR cost | Tender Cost | [5 empty] | DPR cost | Tender Cost | DPR cost | Tender Cost | DPR cost | Tender Cost | DPR cost | Tender Cost
|  | 0.4922 | 0.3703 | 0.4263 | 0.3073 | [5 empty] | 0.4922 | 0.3703 | 0.4263 | 0.3073 | 0.4922 | 0.3703 | 0.4263 | 0.3073
CAPITAL WORKS
01 | 33/11/ kV New S/S (Supply, erection, testing & commissioning)
0101 | 1 x 5 MVA S/S | 288.0433 | 207.7748 | 0 | 0 | 1 | 28804325.3319 | 20777479.0412 | 0 | 0 | 129.6857 | 119.0915 | 123.9584 | 113.6162 | 122.1087 | 74.4665 | -100 | -100
0102 | 1 x 10 MVA S/S | 356.3989 | 256.2485 | 0 | 0 | 6 | 35639887.0767 | 25624849.8092 | 0 | 0 | 174.9824 | 160.6878 | 167.2546 | 153.3001 | 103.677 | 59.4698 | -100 | -100
0103 | 2 x 5 MVA S/S | 433.4429 | 311.0734 | 0 | 0 | 12 | 43344285.3517 | 31107339.7555 | 0 | 0 | 227.9489 | 209.3275 | 217.882 | 199.7036 | 90.1491 | 48.6061 | -100 | -100
0104 | 2 x 10 MVA S/S | 569.3468 | 407.4626 | 0 | 0 | 17 | 56934678.6463 | 40746264.6815 | 0 | 0 | 325.8473 | 299.2284 | 311.4569 | 285.4713 | 74.7281 | 36.1711 | -100 | -100
0105 | 1 X 5 MVA & 1 x 10 MVA S/S | 505.1009 | 361.8995 | 0 | 0 | 22 | 50510089.4817 | 36189951.6455 | 0 | 0 | 272.8783 | 250.5865 | 260.8272 | 239.0657 | 85.1012 | 44.421 | -100 | -100
01A | 33/11/ kV New S/S (Supply, erection, testing & commissioning)with RSJ structure
0101A | 1 x 5 MVA S/S | 287.966 | 207.7201 | 0 | 0 | 27 | 28796603.177 | 20772010.0805 | 0 | 0 | 130.5516 | 119.8866 | 124.786 | 114.3748 | 120.5765 | 73.2638 | -100 | -100
0102A | 1 x 10 MVA S/S | 356.4064 | 256.2538 | 0 | 0 | 32 | 35640635.2928 | 25625379.7085 | 0 | 0 | 169.7735 | 155.9045 | 162.2758 | 148.7367 | 109.9305 | 64.3659 | -100 | -100
0103A | 2 x 5 MVA S/S | 434.5122 | 311.8307 | 0 | 0 | 37 | 43451216.3324 | 31183070.0845 | 0 | 0 | 224.5612 | 206.2164 | 214.6439 | 196.7356 | 93.4939 | 51.2153 | -100 | -100
0104A | 2 x 10 MVA S/S | 570.5146 | 408.2897 | 0 | 0 | 42 | 57051458.4062 | 40828970.0825 | 0 | 0 | 322.7252 | 296.3613 | 308.4727 | 282.736 | 76.7803 | 37.7676 | -100 | -100
0105A | 1 X 5 MVA & 1 x 10 MVA S/S | 506.6634 | 363.0061 | 0 | 0 | 47 | 50666341.5212 | 36300611.9825 | 0 | 0 | 269.4875 | 247.4727 | 257.5862 | 236.0951 | 88.01 | 46.6853 | -100 | -100
01B | 33/22 kV New S/S Outoor (Supply, erection, testing & commissioning)
0101B | 1 x 5 MVA S/S | 314.9405 | 226.8239 | 0 | 0 | 52 | 31494048.6773 | 22682386.6052 | 0 | 0 | 134.3145 | 123.3421 | 128.3827 | 117.6714 | 134.4799 | 83.8981 | -100 | -100
0102B | 1 x 10 MVA S/S | 385.6703 | 276.979 | 0 | 0 | 57 | 38567031.5892 | 27697903.0592 | 0 | 0 | 171.5216 | 157.5098 | 163.9467 | 150.2682 | 124.8523 | 75.8488 | -100 | -100
0103B | 2 x 5 MVA S/S | 473.9723 | 339.777 | 0 | 0 | 63 | 47397226.3477 | 33977701.1155 | 0 | 0 | 229.0343 | 210.3241 | 218.9195 | 200.6544 | 106.9438 | 61.5492 | -100 | -100
0104B | 2 x 10 MVA S/S | 615.8125 | 440.3705 | 0 | 0 | 68 | 61581254.1071 | 44037048.0095 | 0 | 0 | 303.4486 | 278.6594 | 290.0474 | 265.848 | 102.938 | 58.0318 | -100 | -100
01C | 33/11 kV New S/S with 33 kV Outoor & 11 kV Indoor (Supply, erection, testing & commissioning)
0101C | 1 x 5 MVA S/S | 273.9656 | 196.912 | 0 | 0 | 73 | 27396558.961 | 19691202.7492 | 0 | 0 | 144.9847 | 133.1407 | 138.5817 | 127.0195 | 88.9618 | 47.8977 | -100 | -100
0102C | 1 x 10 MVA S/S | 341.325 | 244.6802 | 0 | 0 | 77 | 34132496.5162 | 24468017.9812 | 0 | 0 | 190.6765 | 175.0999 | 182.2557 | 167.0496 | 79.0073 | 39.7375 | -100 | -100
0103C | 2 x 5 MVA S/S | 425.5741 | 304.4986 | 0 | 0 | 81 | 42557414.29 | 30449855.8155 | 0 | 0 | 258.4585 | 237.3447 | 247.0442 | 226.4327 | 64.6586 | 28.2938 | -100 | -100
0104C | 2 x 10 MVA S/S | 556.0622 | 397.0522 | 0 | 0 | 85 | 55606224.5144 | 39705221.6395 | 0 | 0 | 346.3087 | 318.0182 | 331.0147 | 303.3972 | 60.5684 | 24.852 | -100 | -100
01D | 33/11 kV New S/S with 33 kV Outoor & 11 kV Indoor (Supply, erection, testing & commissioning) with RSJ Structure
0101D | 1 x 5 MVA S/S | 275.0169 | 197.6566 | 0 | 0 | 89 | 27501685.6474 | 19765655.2465 | 0 | 0 | 146.1254 | 134.1882 | 139.6721 | 128.0189 | 88.206 | 47.298 | -100 | -100
0102D | 1 x 10 MVA S/S | 340.0103 | 243.7491 | 0 | 0 | 93 | 34001031.5356 | 24374912.2585 | 0 | 0 | 190.049 | 174.5236 | 181.6559 | 166.4998 | 78.9067 | 39.6654 | -100 | -100
0103D | 2 x 5 MVA S/S | 426.4498 | 305.1187 | 0 | 0 | 97 | 42644980.9153 | 30511871.9805 | 0 | 0 | 259.6911 | 238.4766 | 248.2224 | 227.5125 | 64.2142 | 27.9449 | -100 | -100
0104D | 2 x 10 MVA S/S | 556.9379 | 397.6724 | 0 | 0 | 101 | 55693791.1397 | 39767237.8045 | 0 | 0 | 347.5383 | 319.1474 | 332.19 | 304.4745 | 60.2522 | 24.6046 | -100 | -100
02 | 33/11 kV Augmentation (Supply, erection, testing & commissioning)
0201 | 3.15 MVA to 5 MVA | 79.3551 | 56.2006 | 0 | 0 | 105 | 7935510.037 | 5620062.42 | 0 | 0 | 48.6977 | 44.7196 | 46.5471 | 42.6636 | 62.9544 | 25.6735 | -100 | -100
0202 | 5 MVA to 10 MVA | 181.5511 | 128.6406 | 0 | 0 | 106 | 18155106.0016 | 12864063.456 | 0 | 0 | 114.8354 | 105.4543 | 109.7639 | 100.606 | 58.0968 | 21.987 | -100 | -100
0203 | 3.15 MVA to 10 MVA | 203.0032 | 144.1575 | 0 | 0 | 107 | 20300319.2631 | 14415754.886 | 0 | 0 | 124.9128 | 114.7085 | 119.3963 | 109.4347 | 62.5159 | 25.6729 | -100 | -100
0204 | 3.15 MVA to 5 MVA (If switch gears not available) | 101.0906 | 71.594 | 0 | 0 | 109 | 10109056.3392 | 7159404.672 | 0 | 0 | 61.0479 | 56.0608 | 58.3519 | 53.4834 | 65.5922 | 27.7078 | -100 | -100
0205 | 33 / 11 KV Augmentation from 3.15 to 5 MVA ( 2 Nos.) at Sub-station (Out Door ) | 237.154 | 168.2806 | 0 | 0 | 111 | 23715402.9482 | 16828064.5787 | 0 | 0 | 97.3955 | 89.4391 | 93.0942 | 85.3271 | 143.4959 | 88.1511 | -100 | -100 | Previously only t/f was considered now many items included
0206 | 2 X 5 MVA to 2 X 10 MVA | 359.5004 | 254.6674 | 0 | 0 | 114 | 35950040.1976 | 25466736.816 | 0 | 0 | 229.6708 | 210.9087 | 219.5279 | 201.2121 | 56.5285 | 20.7477 | -100 | -100
03 | 33/11 kV Additional Power Transformer (Supply, erection, testing & commissioning)
0301 | 1 x 5 MVA Power Transformer | 145.4882 | 103.3613 | 0 | 0 | 115 | 14548817.6955 | 10336133.87 | 0 | 0 | 99.455 | 91.3303 | 95.0627 | 87.1314 | 46.2855 | 13.1731 | -100 | -100
0302 | 1 x 10 MVA Power Transformer | 214.554 | 152.338 | 0 | 0 | 119 | 21455399.0292 | 15233801.912 | 0 | 0 | 145.3024 | 133.4324 | 138.8854 | 127.2978 | 47.6603 | 14.1687 | -100 | -100
03A | 33/11 kV Additional Power Transformer (Supply, erection, testing & commissioning)with Gantry structure for 33 KV bus.
0301A | 1 x 5 MVA Power Transformer | 149.2455 | 106.0224 | 0 | 0 | 123 | 14924552.0417 | 10602235.2887 | 0 | 0 | 95.2626 | 87.4805 | 91.0555 | 83.4585 | 56.6675 | 21.1954 | -100 | -100
0302A | 1 x 10 MVA Power Transformer | 217.5162 | 154.4359 | 0 | 0 | 127 | 21751617.11 | 15443588.5667 | 0 | 0 | 146.7569 | 134.7681 | 140.2757 | 128.5721 | 48.2153 | 14.5938 | -100 | -100
03B | 33/11 kV Additional Power Transformer with 33 kV Outdoor & 11 kV Indoor (Supply, erection, testing & commissioning) without Gantry Structure
0301B | 1 x 5 MVA Power Transformer | 166.809 | 118.4611 | 0 | 0 | 131 | 16680904.776 | 11846114 | 0 | 0 | 118.0217 | 108.3803 | 112.8095 | 103.3975 | 41.3376 | 9.3013 | -100 | -100
0302B | 1 x 10 MVA Power Transformer | 231.2259 | 164.1454 | 0 | 0 | 134 | 23122594.2693 | 16414537.778 | 0 | 0 | 161.767 | 148.552 | 154.6229 | 141.7223 | 42.9377 | 10.4969 | -100 | -100
03C | 33/22 kV Additional Power Transformer (Supply, erection, testing & commissioning)
0301C | 1 x 5 MVA Power Transformer | 157.0537 | 111.5523 | 0 | 0 | 137 | 15705372.3233 | 11155225.418 | 0 | 0 | 61.0735 | 56.0843 | 58.3763 | 53.5058 | 157.1553 | 98.901 | -100 | -100 | OD switchgear added in 22 kV side
0302C | 1 x 10 MVA Power Transformer | 227.8441 | 161.7503 | 0 | 0 | 140 | 22784412.515 | 16175031.74 | 0 | 0 | 98.2806 | 90.252 | 93.9403 | 86.1026 | 131.8301 | 79.2209 | -100 | -100 | OD switchgear added in 22 kV side
04 | 22/11 kV Substation (Supply, erection, testing & commissioning)
0401 | 1 x 5 MVA ,Outdoor S/S | 293.7297 | 211.8021 | 0 | 0 | 143 | 29372974.8328 | 21180206.2352 | 0 | 0 | 125.5281 | 115.2735 | 119.9844 | 109.9738 | 133.9952 | 83.7387 | -100 | -100
0402 | 1 x 10 MVA ,Outdoor S/S | 360.1287 | 258.89 | 0 | 0 | 148 | 36012865.7464 | 25888999.6112 | 0 | 0 | 160.6368 | 147.5141 | 153.5426 | 140.7321 | 124.1882 | 75.5018 | -100 | -100
0403 | 2 x 5 MVA ,Outdoor S/S | 451.2922 | 323.7146 | 0 | 0 | 153 | 45129221.3793 | 32371461.6385 | 0 | 0 | 227.2524 | 208.6879 | 217.2163 | 199.0934 | 98.5863 | 55.119 | -100 | -100
0404 | 2 x 10 MVA ,Outdoor S/S | 575.8389 | 412.0605 | 0 | 0 | 158 | 57583892.2484 | 41206048.7345 | 0 | 0 | 287.3356 | 263.8628 | 274.646 | 251.7316 | 100.4064 | 56.1647 | -100 | -100
0405 | 1x 5 MVA and 1x10 MVA,Outdoor S/S. | 529.9487 | 379.4972 | 0 | 0 | 163 | 52994874.5683 | 37949718.4685 | 0 | 0 | 266.3025 | 244.5478 | 254.5418 | 233.3047 | 99.0026 | 55.1832 | -100 | -100
04A | 22/11 kV Substation (Supply, erection, testing & commissioning)with RSJ pole structure
0401A | 1 x 5 MVA ,Outdoor S/S | 293.9787 | 211.9784 | 0 | 0 | 168 | 29397869.7442 | 21197837.2325 | 0 | 0 | 126.1491 | 115.8438 | 120.578 | 110.5178 | 133.0407 | 82.9864 | -100 | -100
0402A | 1 x 10 MVA ,Outdoor S/S | 358.0193 | 257.333 | 0 | 0 | 173 | 35801933.197 | 25733303.2805 | 0 | 0 | 161.5026 | 148.3093 | 154.3702 | 141.4907 | 121.6802 | 73.5111 | -100 | -100
0403A | 2 x 5 MVA ,Outdoor S/S | 451.1009 | 323.5791 | 0 | 0 | 178 | 45110088.5123 | 32357911.4185 | 0 | 0 | 228.4545 | 209.7917 | 218.3652 | 200.1464 | 97.4577 | 54.2383 | -100 | -100
0404A | 2 x 10 MVA ,Outdoor S/S (Supply, erection, testing & commissioning)with RSJ pole structure | 578.609 | 414.0223 | 0 | 0 | 183 | 57860899.6856 | 41402230.0865 | 0 | 0 | 290.825 | 267.0671 | 277.9813 | 254.7886 | 98.9543 | 55.0256 | -100 | -100
0405A | 1x 5 MVA and 1x10 MVA,Outdoor S/S. | 519.673 | 372.2197 | 0 | 0 | 188 | 51967301.0681 | 37221973.5365 | 0 | 0 | 263.7785 | 242.23 | 252.1292 | 231.0934 | 97.0112 | 53.6637 | -100 | -100
04B | 22/11 kV Substation - Indoor (Supply, erection, testing & commissioning)
0402B | 1 x 10 MVA ,Indoor S/S | 377.4744 | 270.2478 | 0 | 0 | 193 | 37747442.4018 | 27024777.8435 | 0 | 0 | 206.1878 | 189.344 | 197.0819 | 180.6388 | 83.0731 | 42.7285 | -100 | -100
04C | 22/11 kV Substation - 22kV Outoor & 11kV Indoor (Supply, erection, testing & commissioning)
0403C | 2 x 5 MVA | 466.7549 | 333.6771 | 0 | 0 | 196 | 46675493.3854 | 33367706.1466 | 0 | 0 | 260.8961 | 239.5831 | 249.3741 | 228.5682 | 78.9045 | 39.274 | -100 | -100
05 | Switching Station (Outdoor) (Supply, erection, testing & commissioning)
0501 | 22 kV switching station | 364.5527 | 261.8222 | 0 | 0 | 200 | 36455270.5233 | 26182215.0382 | 0 | 0 | 196.4664 | 180.4168 | 187.7899 | 172.1221 | 85.5547 | 45.1207 | -100 | -100 | safety items & furnitures removed
0502 | 11 kV switching station | 292.047 | 210.4724 | 0 | 0 | 205 | 29204701.3416 | 21047239.3162 | 0 | 0 | 156.5632 | 143.7733 | 149.6489 | 137.1633 | 86.5362 | 46.3918 | -100 | -100 | safety items & furnitures removed
06 | Feeder Bay (Supply, erection, testing & commissioning)
0601 | 33 kV feeder bay | 17.7121 | 12.5661 | 0 | 0 | 210 | 1771210.61 | 1256614.36 | 0 | 0 | 13.7763 | 12.6509 | 13.1679 | 12.0693 | 28.5693 | -0.66998 | -100 | -100 | wedge connectors removed
0602 | 22 kV feeder bay | 17.0624 | 12.106 | 0 | 0 | 212 | 1706236.025 | 1210598.26 | 0 | 0 | 13.201 | 12.1226 | 12.618 | 11.5652 | 29.2508 | -0.13679 | -100 | -100 | wedge connectors removed
0603 | 11 kV feeder bay | 14.3419 | 10.1793 | 0 | 0 | 214 | 1434186.9992 | 1017928.5388 | 0 | 0 | 11.1935 | 10.2791 | 10.6992 | 9.8065 | 28.1263 | -0.97129 | -100 | -100 | wedge connectors removed
06A | Feeder Bay without Gantry Structure (Supply, erection, testing & commissioning)
0601A | 33 kV feeder bay without Gantry Structure | 16.1804 | 11.4592 | 0 | 0 | 216 | 1618041.4843 | 1145924.3448 | 0 | 0 | 12.9759 | 11.9159 | 12.4028 | 11.368 | 24.696 | -3.8321 | -100 | -100 | wedge connectors removed
0602A | 22 kV feeder bay without Gantry Structure | 16.4503 | 11.6725 | 0 | 0 | 218 | 1645025.5817 | 1167247.9888 | 0 | 0 | 12.4728 | 11.4538 | 11.9219 | 10.9273 | 31.8894 | 1.9088 | -100 | -100 | wedge connectors removed
0603A | 11 kV feeder bay without Gantry Structure | 12.6759 | 8.9994 | 0 | 0 | 220 | 1267585.4992 | 899938.5388 | 0 | 0 | 10.4653 | 9.6104 | 10.0032 | 9.1686 | 21.1223 | -6.3579 | -100 | -100 | wedge connectors removed
06B | Feeder Bay with Gantry Structure & PT (Supply, erection, testing & commissioning)
0601B | 33 kV feeder bay with Gantry Structure & PT | 21.7447 | 15.4253 | 0 | 0 | 222 | 2174471.2072 | 1542526.4852 | 0 | 0 | 15.5165 | 14.2489 | 14.8312 | 13.5938 | 40.1396 | 8.2558 | -100 | -100 | wedge connectors removed
0602B | 22 kV feeder bay with Gantry Structure & PT | 19.3563 | 13.7306 | 0 | 0 | 224 | 1935625.9476 | 1373056.0828 | 0 | 0 | 13.6681 | 12.5515 | 13.0645 | 11.9745 | 41.6164 | 9.3935 | -100 | -100 | wedge connectors removed
0603B | 11 kV feeder bay with Gantry Structure & PT | 15.6185 | 11.0866 | 0 | 0 | 226 | 1561847.6788 | 1108656.1412 | 0 | 0 | 11.2454 | 10.3268 | 10.7488 | 9.852 | 38.8871 | 7.3573 | -100 | -100 | wedge connectors removed
06C | Feeder Bay without main bus bar extension (Supply, erection, testing & commissioning)
0601D | 11 kV Feeder bay with take off structure & bus bar | 14.5677 | 10.3171 | 0 | 0 | 228 | 1456770.5308 | 1031709.528 | 0 | 0 | 8.7961 | 8.0775 | 8.4076 | 7.7062 | 65.6156 | 27.7259 | -100 | -100 | 250 MVA OD switchgear rate is double at present
07 | 33 kV line (Supply, erection, testing & commissioning)
0701 | Suspention type with 100 Sq. mm ACSR conductor on 152 X 152 mm 12 mtr RSJ | 17.7043 | 12.5768 | 0 | 0 | 230 | 1770430.74 | 1257682.53 | 0 | 0 | 10.7053 | 9.8308 | 10.2325 | 9.3788 | 65.3792 | 27.9335 | -100 | -100
0702 | Suspention type with 100 Sq. mm ACSR conductor on 152 X 152 mm 13 mtr RSJ | 18.4265 | 13.0898 | 0 | 0 | 232 | 1842645.928 | 1308982.916 | 0 | 0 | 11.1729 | 10.2602 | 10.6795 | 9.7884 | 64.9212 | 27.5792 | -100 | -100
0703 | Pin type with 100 Sq. mm ACSR conductor on 152 X 152 mm 11 mtr RSJ poles | 16.68 | 11.8492 | 0 | 0 | 234 | 1668001.7962 | 1184918.8289 | 0 | 0 | 10.7437 | 9.866 | 10.2692 | 9.4124 | 55.2544 | 20.1012 | -100 | -100
0704 | Pin type with 100 Sq. mm ACSR conductor on 100 X 116 mm 10 mtr RSJ poles | 13.4816 | 9.5771 | 0 | 0 | 236 | 1348163.7296 | 957711.5512 | 0 | 0 | 8.1863 | 7.5175 | 7.8248 | 7.1719 | 64.6855 | 27.3969 | -100 | -100
0705 | Pin type with 100 Sq. mm ACSR conductor on 9 mtr PSC 365kg poles | #REF! | #REF! | #REF! | #REF! | 238 | #REF! | #REF! | #REF! | #REF! | 5.7602 | 5.2896 | 5.5058 | 5.0465 | #REF! | #REF! | #REF! | #REF!
0706 | Express/Highway Crossing with 100 sqmm conductor on 152 X 152 SJ 13 mtr Poles for One span of 30 mtr. | 3.6594 | 2.5996 | 0 | 0 | 240 | 365942.2028 | 259958.8366 | 0 | 0 | 2.4068 | 2.2102 | 2.3005 | 2.1085 | 52.0471 | 17.6201 | -100 | -100
0707 | Road crossing with 100sqmm conductor on 100 X 116mm,10 mtr RSJ Poles | 2.4228 | 1.7211 | 0 | 0 | 241 | 242276.0676 | 172108.6122 | 0 | 0 | 1.6279 | 1.4949 | 1.556 | 1.4262 | 48.8276 | 15.1296 | -100 | -100
0708 | 3 core X 300 sqmm XLPE Underground Cable | 47.9676 | 34.0754 | 0 | 0 | 242 | 4796763.754 | 3407535.713 | 0 | 0 | 33.9474 | 31.1742 | 32.4482 | 29.741 | 41.2997 | 9.3062 | -100 | -100
0709 | 3 core X 300 sqmm XLPE Underground Cable for Railway line crossing for 60 mtr span with isolator on DP structure with both side isolator. | 16.5993 | 11.7919 | 0 | 0 | 243 | 1659933.145 | 1179187.0025 | 0 | 0 | 11.288 | 10.3658 | 10.7895 | 9.8893 | 47.0532 | 13.757 | -100 | -100
0710 | RIVER Crossing with 100sqmm conductor on 152 X 152 RSJ 13 mtr H Poles for one span of 30 mtr. | 3.7259 | 2.6468 | 0 | 0 | 244 | 372590.1028 | 264681.3866 | 0 | 0 | 2.2611 | 2.0764 | 2.1613 | 1.9809 | 64.7807 | 27.4705 | -100 | -100
0711 | Douple pole structure(cut point) of- 33 kv line using13 m long RSJ pole | 1.8629 | 1.3233 | 0 | 0 | 245 | 186285.5544 | 132333.9468 | 0 | 0 | 1.0908 | 1.0017 | 1.0426 | 0.95565 | 70.7765 | 32.1087 | -100 | -100
0712 | Douple pole structure (cut point) of- 33 kv line using 11 m long RSJpole | 1.6927 | 1.2025 | 0 | 0 | 246 | 169274.528 | 120249.616 | 0 | 0 | 0.98271 | 0.90243 | 0.93931 | 0.86094 | 72.2529 | 33.2508 | -100 | -100
0713 | Douple pole structure(cut point) of- 33 kv line using 11 m long RSJpole | 1.3371 | 0.94988 | 0 | 0 | 247 | 133713.9612 | 94988.0214 | 0 | 0 | 0.75674 | 0.69492 | 0.72332 | 0.66297 | 76.6983 | 36.6897 | -100 | -100
0714 | Single pole cut point structure for 33kv line on RSJ13 m pole | 1.5936 | 1.1321 | 0 | 0 | 248 | 159363.4588 | 113208.9686 | 0 | 0 | 0.94899 | 0.87147 | 0.90708 | 0.8314 | 67.9288 | 29.9058 | -100 | -100
0715 | Single pole cut point structure for 33kv line on RSJ 11 m pole | 1.4235 | 1.0112 | 0 | 0 | 249 | 142352.4324 | 101124.6378 | 0 | 0 | 0.84089 | 0.77219 | 0.80375 | 0.73669 | 69.2882 | 30.9574 | -100 | -100
0717 | 33 kv S / C Line with 80 mm2 ACSR ( Pin Type ) & RSJ Pole 152 X 152 mm 11 Mtr with crimping of Jumpers at Cut-point locations | #REF! | #REF! | #REF! | #REF! | 250 | #REF! | #REF! | #REF! | #REF! | 10.2945 | 9.4535 | 9.8399 | 9.0189 | #REF! | #REF! | #REF! | #REF!
0718 | Pin type with 100 Sq. mm ACSR lines on 100 X 116 mm 11 mtr RSJ poles, single circuit | 13.9826 | 9.933 | 0 | 0 | 252 | 1398258.5052 | 993297.9894 | 0 | 0 | 8.5046 | 7.8099 | 8.129 | 7.4508 | 64.4113 | 27.1847 | -100 | -100
0720 | 33 kV, Pin Type with 100 sqmm ACSR Conductor on 152X152, 13 mtr RSJ Pole | 15.5685 | 11.0596 | 0 | 0 | 254 | 1556845.1094 | 1105955.0943 | 0 | 0 | 9.6389 | 8.8515 | 9.2132 | 8.4445 | 61.517 | 24.9458 | -100 | -100
0721 | 33 kV, Tapping Structure using 100X116, 11 mtr RSJ Pole | 3.6161 | 2.5688 | 0 | 0 | 255 | 361613.4702 | 256883.7819 | 0 | 0 | 2.4047 | 2.2083 | 2.2985 | 2.1068 | 50.3761 | 16.3274 | -100 | -100
0725 | Express/Highway Crossing with 200 sqmm ACSR conductor on 152X152, 13 mtr RSJ Poles | 4.0162 | 2.853 | 0 | 0 | 256 | 401620.5324 | 285304.0878 | 0 | 0 | 2.4463 | 2.2465 | 2.3383 | 2.1432 | 64.1733 | 27.0006 | -100 | -100
0726 | Road Crossing with 200 sqmm ACSR conductor on 152X152, 13 mtr RSJ Poles | 3.5058 | 2.4905 | 0 | 0 | 257 | 350579.8556 | 249045.6982 | 0 | 0 | 2.0063 | 1.8424 | 1.9177 | 1.7577 | 74.7372 | 35.1726 | -100 | -100
08 | 22 kV Line (Supply, erection, testing & commissioning)
0801 | Pin type AAAC 34 sqmm. Conductor on 11 mtr long RSJ Poles | 10.3123 | 7.3256 | 0 | 0 | 258 | 1031226.0468 | 732564.6546 | 0 | 0 | 5.8912 | 5.4099 | 5.631 | 5.1612 | 75.0456 | 35.4112 | -100 | -100
0802 | Pin type 80mm2 ACSR (Racoon)/ AAAC equivalent conductor on 11 mtr long RSJ Poles | #REF! | #REF! | #REF! | #REF! | 260 | #REF! | #REF! | #REF! | #REF! | 8.2213 | 7.5497 | 7.8583 | 7.2026 | #REF! | #REF! | #REF! | #REF!
0803 | Pin type Composite arrangement with ACSR (Racoon)/ AAAC equivalent conductor on 11 mtr long RSJ Poles | #REF! | #REF! | #REF! | #REF! | 262 | #REF! | #REF! | #REF! | #REF! | 10.248 | 9.4108 | 9.7954 | 8.9782 | #REF! | #REF! | #REF! | #REF!
0804 | Pin type with 100 Sq. mm ACSR conductor on 152 X 152 mm 11 mtr RSJ poles | 18.1318 | 12.8805 | 0 | 0 | 264 | 1813178.6364 | 1288049.8758 | 0 | 0 | 10.7195 | 9.8438 | 10.2461 | 9.3912 | 69.1477 | 30.8487 | -100 | -100
0805 | Pin type with 100 Sq. mm ACSR conductor 100 X 116 mm 10 mtr RSJ poles | 19.6305 | 13.9451 | 0 | 0 | 266 | 1963045.0952 | 1394512.3444 | 0 | 0 | 11.6719 | 10.7184 | 11.1564 | 10.2256 | 68.1854 | 30.1044 | -100 | -100
0806 | Pin type with AAAC 34 sqmm conductor on 9 mtr PSC 200 kg poles | 17.3416 | 12.3192 | 0 | 0 | 268 | 1734161.697 | 1231917.6465 | 0 | 0 | 10.684 | 9.8112 | 10.2122 | 9.3602 | 62.3135 | 25.562 | -100 | -100
0807 | Suspention type with 100 Sq.mm ACSR lines on 152 x 152 mm 11 mtr. RSJ | 13.818 | 9.8161 | 0 | 0 | 270 | 1381802.1036 | 981607.6542 | 0 | 0 | 8.4449 | 7.755 | 8.072 | 7.3985 | 63.6255 | 26.5769 | -100 | -100
0808 | Suspention type with 100 Sq.mm ACSR lines on 152 x 152 mm 13 mtr. RSJ | 5.718 | 4.0619 | 0 | 0 | 272 | 571795.376 | 406193.272 | 0 | 0 | 3.0933 | 2.8406 | 2.9567 | 2.71 | 84.8485 | 42.9945 | -100 | -100
0809 | Express/Highway Crossing with ACSR 100 sqmm conductor on 152 X 152 RSJ 13 mtr Poles | 3.6298 | 2.5785 | 0 | 0 | 273 | 362979.1388 | 257853.9286 | 0 | 0 | 2.2012 | 2.0214 | 2.104 | 1.9285 | 64.8981 | 27.5614 | -100 | -100
0810 | Road crossing with ACSR 100 sqmm conductor on 100 X 116mm,10 mtr RSJ Poles | 2.4575 | 1.7458 | 0 | 0 | 274 | 245748.1708 | 174575.1326 | 0 | 0 | 1.4566 | 1.3376 | 1.3923 | 1.2761 | 68.7154 | 30.5143 | -100 | -100
0811 | 3 core X 95 sqmm XLPE Underground Cable | 27.2669 | 19.3699 | 0 | 0 | 275 | 2726687.4688 | 1936990.3136 | 0 | 0 | 16.182 | 14.8601 | 15.4674 | 14.1769 | 68.5009 | 30.3484 | -100 | -100
0812 | 3 core X 240 sqmm XLPE Underground Cable | #REF! | #REF! | #REF! | #REF! | 276 | #REF! | #REF! | #REF! | #REF! | 24.9103 | 22.8753 | 23.8102 | 21.8236 | #REF! | #REF! | #REF! | #REF!
0813 | 3 core X 300 sqmm XLPE Underground Cable | 43.084 | 30.6061 | 0 | 0 | 277 | 4308401.4224 | 3060611.7928 | 0 | 0 | 26.8867 | 24.6903 | 25.6993 | 23.5552 | 60.2427 | 23.96 | -100 | -100
0814 | 3 core X 300 sqmm XLPE Underground Cable for Railway line crossing as per Sketch | 14.0544 | 9.984 | 0 | 0 | 278 | 1405438.2372 | 998398.3434 | 0 | 0 | 8.3271 | 7.6468 | 7.9593 | 7.2952 | 68.7796 | 30.564 | -100 | -100
0815 | RIVER Crossing with100sqmm conductor on 152 X 152 RSJ 13 mtr H Poles | 3.6298 | 2.5785 | 0 | 0 | 279 | 362979.1388 | 257853.9286 | 0 | 0 | 2.2012 | 2.0214 | 2.104 | 1.9285 | 64.8981 | 27.5614 | -100 | -100
0816 | Douple pole structure(cut point) of- 22 kv line using13 m long RSJ pole | 1.8194 | 1.2925 | 0 | 0 | 280 | 181939.7272 | 129246.7484 | 0 | 0 | 1.0597 | 0.97316 | 1.0129 | 0.92842 | 71.6849 | 32.8114 | -100 | -100
0817 | Douple pole structure(cut point) of- 22 kv line using11 m long RSJ pole | 1.6493 | 1.1716 | 0 | 0 | 281 | 164928.7008 | 117162.4176 | 0 | 0 | 0.95162 | 0.87389 | 0.9096 | 0.83371 | 73.3127 | 34.0707 | -100 | -100
0818 | Single pole cut point structure for 22kv line on RSJ 9 m pole | 1.2937 | 0.91901 | 0 | 0 | 282 | 129368.134 | 91900.823 | 0 | 0 | 0.72565 | 0.66637 | 0.6936 | 0.63574 | 78.2786 | 37.9122 | -100 | -100
0819 | Single pole cut point structure for 22kv line on RSJ 11m pole | 0.69936 | 0.49681 | 0 | 0 | 283 | 69935.908 | 49681.226 | 0 | 0 | 0.38668 | 0.35509 | 0.3696 | 0.33876 | 80.8647 | 39.9128 | -100 | -100
0820 | Single pole cut point structure for 22kv line on PSC 9 m pole | 0.92991 | 0.66059 | 0 | 0 | 284 | 92990.8252 | 66059.0294 | 0 | 0 | 0.52869 | 0.48551 | 0.50535 | 0.46318 | 75.8875 | 36.0625 | -100 | -100
0821 | 22 kV, Single Circuit, Pin Type, 34 sqmm AAAC on 100X116, 9 mtr RSJ Pole | 0.51873 | 0.36849 | 0 | 0 | 285 | 51872.614 | 36849.383 | 0 | 0 | 0.25588 | 0.23497 | 0.24458 | 0.22417 | 102.7253 | 56.8236 | -100 | -100
0822 | 22 kV, Single Circuit, Suspension Type, 200 sqmm ACSR on 152X152, 13 mtr RSJ Pole | 25.5759 | 18.1687 | 0 | 0 | 286 | 2557591.4844 | 1816867.5318 | 0 | 0 | 11.5014 | 10.5618 | 10.9934 | 10.0762 | 122.3728 | 72.0225 | -100 | -100
0823 | 22 kV, Single Circuit, Pin Type, 200 sqmm ACSR on 152X152, 13 mtr RSJ Pole | 25.0165 | 17.7713 | 0 | 0 | 288 | 2501648.4562 | 1777126.5989 | 0 | 0 | 15.3386 | 14.0856 | 14.6612 | 13.438 | 63.0946 | 26.1662 | -100 | -100
0824 | Express/Highway Crossing with 200 sqmm ACSR Conductor on 152X152, 13 mtr RSJ Pole | 3.9201 | 2.7848 | 0 | 0 | 290 | 392009.5684 | 278476.6298 | 0 | 0 | 2.3864 | 2.1915 | 2.281 | 2.0907 | 64.2663 | 27.0726 | -100 | -100
0825 | Road Crossing with 200 sqmm ACSR Conductor on 152X152, 13 mtr RSJ Pole | 3.9047 | 2.7738 | 0 | 0 | 291 | 390467.2556 | 277380.9982 | 0 | 0 | 2.1615 | 1.9849 | 2.066 | 1.8937 | 80.6477 | 39.7449 | -100 | -100
0826 | 22 kV HT Feeder Pillar | 2.0407 | 1.467 | 0 | 0 | 292 | 204066.3584 | 146703.206 | 0 | 0 | 1.5549 | 1.4279 | 1.4863 | 1.3622 | 31.2391 | 2.7408 | -100 | -100 | appreciable change in the rates of Feeder pillar
0827 | HT Jointing Chamber (Civil) | 0.031207 | 0.022169 | 0 | 0 | 293 | 3120.7142 | 2216.8999 | 0 | 0 | 0.014922 | 0.013703 | 0.014263 | 0.013073 | 109.1315 | 61.7793 | -100 | -100
0828 | Express/Highway Crossing with 80 sqmm ACSR Conductor on 152X152, 13 mtr RSJ Pole | #REF! | #REF! | #REF! | #REF! | 294 | #REF! | #REF! | #REF! | #REF! | 2.1512 | 1.9754 | 2.0562 | 1.8846 | #REF! | #REF! | #REF! | #REF!
0830 | Pin Type, 55 sqmm, 100X116, 9 mtr RSJ Pole | 10.1203 | 7.1892 | 0 | 0 | 295 | 1012025.0122 | 718924.5809 | 0 | 0 | 5.8246 | 5.3488 | 5.5674 | 5.1029 | 73.7495 | 34.4086 | -100 | -100
0831 | Pin Type, 55 sqmm, 100X116, 11 mtr RSJ Pole | 11.0169 | 7.8262 | 0 | 0 | 297 | 1101693.7868 | 782623.6846 | 0 | 0 | 6.3943 | 5.8719 | 6.1119 | 5.602 | 72.2933 | 33.2821 | -100 | -100
0832 | Pin Type, 34 sqmm ACSR, 100X116, 9 mtr RSJ Pole | 9.4023 | 6.6792 | 0 | 0 | 299 | 940227.6922 | 667921.0409 | 0 | 0 | 5.3253 | 4.8903 | 5.0902 | 4.6655 | 76.5573 | 36.5806 | -100 | -100
0833 | Pin Type, 80 sqmm, 100X116, 10 mtr RSJ Pole | #REF! | #REF! | #REF! | #REF! | 301 | #REF! | #REF! | #REF! | #REF! | 7.2979 | 6.7017 | 6.9756 | 6.3936 | #REF! | #REF! | #REF! | #REF!
09 | 11 kV line (Supply, erection, testing & commissioning)
0901 | Pin type34 sqmm AAAC Conductor & 200 Kg PSC Poles | 4.3117 | 3.0629 | 0 | 0 | 303 | 431167.5988 | 306293.7986 | 0 | 0 | 2.2372 | 2.0544 | 2.1384 | 1.96 | 92.7273 | 49.0894 | -100 | -100
0902 | Pin type composite line (HT & LT ) in town with ACSR 80 sqmm / AAAC equivalent, Ant.& Gnat. conductor on RSJ 100 X116 mm -11 mtr. Long. | #REF! | #REF! | #REF! | #REF! | 304 | #REF! | #REF! | #REF! | #REF! | 6.8264 | 6.2688 | 6.525 | 5.9806 | #REF! | #REF! | #REF! | #REF!
0903 | Pin type with AAAC,34 sqmm conductor on RSJ Pole. | 10.2609 | 7.2891 | 0 | 0 | 306 | 1026086.2704 | 728913.4488 | 0 | 0 | 5.9689 | 5.4813 | 5.7053 | 5.2293 | 71.904 | 32.981 | -100 | -100
0904 | Pin type with ACSR 80 sqmm/ AAAC equivalent conductor on RSJ 100 X 116 mm - 11 mtr. long pole | #REF! | #REF! | #REF! | #REF! | 308 | #REF! | #REF! | #REF! | #REF! | 7.9379 | 7.2894 | 7.5873 | 6.9543 | #REF! | #REF! | #REF! | #REF!
0905 | Pin type with 100 Sq. mm ACSR lines on 152 X 152 mm 11 mtr RSJ poles | 16.5529 | 11.7589 | 0 | 0 | 310 | 1655289.112 | 1175887.964 | 0 | 0 | 10.4262 | 9.5745 | 9.9657 | 9.1343 | 58.7624 | 22.8149 | -100 | -100
0906 | Pin type with 100 Sq. mm ACSR lines on 100 X 116 mm 10 mtr RSJ poles | 13.2028 | 9.3791 | 0 | 0 | 312 | 1320282.437 | 937905.1765 | 0 | 0 | 8.1482 | 7.4825 | 7.7883 | 7.1385 | 62.0343 | 25.346 | -100 | -100
0907 | Pin type with 55 Sq. mm AAAC conductor on 100 X 116 mm 9 mtr RSJ poles | 10.172 | 7.226 | 0 | 0 | 314 | 1017197.0784 | 722598.7248 | 0 | 0 | 6.2311 | 5.7221 | 5.9559 | 5.459 | 63.2452 | 26.2827 | -100 | -100
0908 | Pin type with 55 Sq. mm AAAC conductor on 9 mtr PSC poles | 6.737 | 4.7859 | 0 | 0 | 316 | 673701.9848 | 478585.9156 | 0 | 0 | 3.7553 | 3.4485 | 3.5894 | 3.29 | 79.4016 | 38.7809 | -100 | -100
0909 | Susention type with 100 Sq. mm ACSR lines on 100 X 116 mm 11 mtr RSJ poles | 14.3471 | 10.192 | 0 | 0 | 318 | 1434713.6894 | 1019195.1043 | 0 | 0 | 8.7556 | 8.0403 | 8.3689 | 7.6707 | 63.8629 | 26.7605 | -100 | -100
0910 | Suspention type with 55 Sq. mm AAAC conductor on 100 X 116 mm 11 mtr RSJ poles | 11.9399 | 8.4819 | 0 | 0 | 320 | 1193993.2304 | 848191.5688 | 0 | 0 | 7.0166 | 6.4434 | 6.7067 | 6.1472 | 70.1663 | 31.6367 | -100 | -100
0911 | Express/Highway Crossing with 55 sqmm AAAC conductor on 100X116MM, 11 mtr RSJ Poles DP with one span of 30 mtr. | 2.2355 | 1.5881 | 0 | 0 | 322 | 223551.7824 | 158807.2128 | 0 | 0 | 1.2847 | 1.1798 | 1.228 | 1.1255 | 74.0065 | 34.6074 | -100 | -100
0912 | Express/Highway Crossing with 100 sqmm ACSR conductor on 152X152MM, 13 mtr RSJ Poles DP with one span of 30 mtr. | 3.53 | 2.5076 | 0 | 0 | 323 | 352995.8924 | 250762.0078 | 0 | 0 | 2.1407 | 1.9658 | 2.0462 | 1.8754 | 64.8981 | 27.5614 | -100 | -100
0913 | 3 core X 300 sqmm XLPE Underground Cable | 33.1123 | 23.5224 | 0 | 0 | 324 | 3311231.6176 | 2352240.0872 | 0 | 0 | 22.2162 | 20.4013 | 21.2351 | 19.4634 | 49.0456 | 15.2983 | -100 | -100
0914 | 3 core X 240 sqmm XLPE Underground Cable | #REF! | #REF! | #REF! | #REF! | 325 | #REF! | #REF! | #REF! | #REF! | 19.0763 | 17.5179 | 18.2338 | 16.7125 | #REF! | #REF! | #REF! | #REF!
0915 | 3 core X 185 sqmm XLPE Underground Cable | 27.2195 | 19.3362 | 0 | 0 | 326 | 2721946.5664 | 1933622.4608 | 0 | 0 | 16.8861 | 15.5067 | 16.1404 | 14.7938 | 61.1941 | 24.6961 | -100 | -100
0916 | 3 core X 95 sqmm XLPE Underground Cable | 20.2159 | 14.361 | 0 | 0 | 327 | 2021592.2008 | 1436103.1676 | 0 | 0 | 11.8384 | 10.8713 | 11.3155 | 10.3715 | 70.7661 | 32.1007 | -100 | -100
0917 | Other items required for 11 kV XLPE UG Cable | 27.2195 | 19.3362 | 0 | 0 | 328 | 2721946.5664 | 1933622.4608 | 0 | 0 | 16.8861 | 15.5067 | 16.1404 | 14.7938 | 61.1941 | 24.6961 | -100 | -100
0918 | 11kV, River Crossing with Minitower | 20.2159 | 14.361 | 0 | 0 | 329 | 2021592.2008 | 1436103.1676 | 0 | 0 | 11.8384 | 10.8713 | 11.3155 | 10.3715 | 70.7661 | 32.1007 | -100 | -100
0919 | Major river crossing with 55 sqmm overhead conductor on 152X152MM,13 mtr RSJ pole for one span of 100 mtr. | 3.5394 | 2.5143 | 0 | 0 | 330 | 353941.7936 | 251433.9592 | 0 | 0 | 2.1053 | 1.9333 | 2.0123 | 1.8445 | 68.1174 | 30.0517 | -100 | -100
0920 | Douple pole structure(cut point) of- 11 kv line using13 m long RSJ pole | 1.8353 | 1.3037 | 0 | 0 | 331 | 183527.6256 | 130374.7632 | 0 | 0 | 1.0597 | 0.9731 | 1.0129 | 0.92836 | 73.1934 | 33.9784 | -100 | -100
0921 | Douple pole structure(cut point) of- 11 kv line using11 m long RSJ pole | 1.6652 | 1.1829 | 0 | 0 | 332 | 166516.5992 | 118290.4324 | 0 | 0 | 0.95156 | 0.87383 | 0.90954 | 0.83365 | 74.9927 | 35.3703 | -100 | -100
0922 | Single pole cut point structure for 11kv line on RSJ 9 m pole | 1.3096 | 0.93029 | 0 | 0 | 333 | 130956.0324 | 93028.8378 | 0 | 0 | 0.72559 | 0.66632 | 0.69355 | 0.63568 | 80.4822 | 39.6169 | -100 | -100
0923 | Single pole cut point structure for 11kv line on RSJ 11 m pole | 0.6177 | 0.43881 | 0 | 0 | 334 | 61770.3874 | 43880.5853 | 0 | 0 | 0.3339 | 0.30663 | 0.31916 | 0.29253 | 84.9954 | 43.1081 | -100 | -100
0924 | Single pole cut point structure for 11kv line on PSC 9 m pole | 0.84825 | 0.60258 | 0 | 0 | 335 | 84825.3046 | 60258.3887 | 0 | 0 | 0.4804 | 0.44115 | 0.45918 | 0.42087 | 76.5727 | 36.5925 | -100 | -100
0925 | Weasel - using 9 M Long ( 200 kg ) PSC Poles with Crimping of Jumpers at cut-point locations | 0.43707 | 0.31049 | 0 | 0 | 336 | 43707.0934 | 31048.7423 | 0 | 0 | 0.20758 | 0.19062 | 0.19841 | 0.18186 | 110.5552 | 62.8806 | -100 | -100 | rate difference in various items
0928 | Pin type with 80 Sqmm ACSR conductor on RSJ poles of 152 x 152 mm 11 Rmt with crimping of jumpers at cut point locations | #REF! | #REF! | #REF! | #REF! | 337 | #REF! | #REF! | #REF! | #REF! | 10.2056 | 9.3719 | 9.7549 | 8.941 | #REF! | #REF! | #REF! | #REF!
0929 | Pin type with 100 Sq. mm ACSR lines on 100 X 116 mm 11 mtr RSJ poles | 13.7038 | 9.7349 | 0 | 0 | 339 | 1370377.2126 | 973491.6147 | 0 | 0 | 8.392 | 7.7064 | 8.0214 | 7.3521 | 63.2961 | 26.322 | -100 | -100
0933 | 11 kV, HT Feeder Pillar | 2.1768 | 1.5984 | 0 | 0 | 341 | 217680.6082 | 159835.9429 | 0 | 0 | 1.443 | 1.3251 | 1.3793 | 1.2642 | 50.8525 | 20.6198 | -100 | -100 | appreciable change in the rates of Feeder pillar
10 | 22 kV /0.4 DTC (Supply, erection, testing & commissioning)
1001 | 25 kVA Dist. Transformer centers on 9mtr RSJ poles with MCCB Dist box | 4.1717 | 2.9635 | 0 | 0 | 342 | 417174.719 | 296353.5055 | 0 | 0 | 3.089 | 2.8366 | 2.9525 | 2.7062 | 35.0535 | 4.4742 | -100 | -100
1002 | 63 kVA Dist. Transformer centers on 9mtr RSJ poles with MCCB Dist box | 6.2073 | 4.4095 | 0 | 0 | 344 | 620727.7188 | 440953.9386 | 0 | 0 | 3.9703 | 3.6459 | 3.7949 | 3.4783 | 56.3436 | 20.9438 | -100 | -100
1003 | 63 kVA Dist. Transformer centers on PSC 200 kg poles | #REF! | #REF! | #REF! | #REF! | 346 | #REF! | #REF! | #REF! | #REF! | 3.6855 | 3.3844 | 3.5227 | 3.2288 | #REF! | #REF! | #REF! | #REF!
1004 | 100 kVA Dist. Transformer centers on RSJ 9 mtr 100x116 poles with MCCB Dist box | 7.6286 | 5.4192 | 0 | 0 | 348 | 762861.7202 | 541923.4069 | 0 | 0 | 4.5039 | 4.136 | 4.305 | 3.9458 | 69.3769 | 31.026 | -100 | -100
1005 | 200 kVA Dist. Transformer centers on100x116mm, 9 mtr RSJ poles with MCCB Dist box | 11.2175 | 7.9687 | 0 | 0 | 350 | 1121747.652 | 796869.594 | 0 | 0 | 6.7924 | 6.2375 | 6.4924 | 5.9507 | 65.1483 | 27.7549 | -100 | -100
1006 | 200 kVA Dist. Transformer centers on100x116mm, 11 mtr RSJ poles with MCCB Dist box | 11.3354 | 8.0524 | 0 | 0 | 352 | 1133536.0882 | 805243.8895 | 0 | 0 | 6.6509 | 6.1076 | 6.3572 | 5.8268 | 70.4326 | 31.8427 | -100 | -100
1007 | 315 kVA Dist. Transformer centers with 9 mtr DP & plinth mounted | 17.5203 | 12.4461 | 0 | 0 | 354 | 1752025.554 | 1244607.813 | 0 | 0 | 8.7514 | 8.0365 | 8.3649 | 7.667 | 100.1998 | 54.87 | -100 | -100
1008 | 315 kVA Dist. Transformer centers on 11 mtr RSJ poles with MCCB Dist box | 16.9559 | 12.0452 | 0 | 0 | 356 | 1695591.341 | 1204517.9511 | 0 | 0 | 8.6108 | 7.9074 | 8.2305 | 7.5438 | 96.9146 | 52.3285 | -100 | -100
1009 | 630 KVA, Plinth mounted Distribution Transformer Sub-station | 24.4199 | 17.3475 | 0 | 0 | 358 | 2441990.2016 | 1734746.4352 | 0 | 0 | 13.8229 | 12.6937 | 13.2124 | 12.1101 | 76.6629 | 36.6623 | -100 | -100
1010 | 630 kVA Dist. Transformer centers on RSJ 11 mtr 100x116 mm poles with MCCB Dist box | 23.9542 | 17.0166 | 0 | 0 | 360 | 2395420.7124 | 1701664.2978 | 0 | 0 | 13.7031 | 12.5837 | 13.098 | 12.0052 | 74.8083 | 35.2276 | -100 | -100
1011 | 63 kVA Dist. Transformer centers on 9 mtr PSC with kit-kat Dist box | #REF! | #REF! | #REF! | #REF! | 362 | #REF! | #REF! | #REF! | #REF! | 3.6855 | 3.3844 | 3.5227 | 3.2288 | #REF! | #REF! | #REF! | #REF!
1012 | 100 kVA Dist. Transformer centers on 9 mtr PSC poles with kit-kat Dist box | #REF! | #REF! | #REF! | #REF! | 364 | #REF! | #REF! | #REF! | #REF! | 4.2145 | 3.8703 | 4.0284 | 3.6923 | #REF! | #REF! | #REF! | #REF!
1013 | 25 KVA Dist. Transformer centers on 9 mtrs PSC poles with Kit kat distribution box. | #REF! | #REF! | #REF! | #REF! | 366 | #REF! | #REF! | #REF! | #REF! | 2.8042 | 2.5751 | 2.6803 | 2.4567 | #REF! | #REF! | #REF! | #REF!
1014 | 22/0.4 kV, 25 KVA DTC on RSJ pole 9m, with KitKat DB | #REF! | #REF! | #REF! | #REF! | 368 | #REF! | #REF! | #REF! | #REF! | 2.8707 | 2.6361 | 2.7439 | 2.5149 | #REF! | #REF! | #REF! | #REF!
1015 | 22/0.4 kV, 63 KVA DTC on RSJ pole 9m, with KitKat DB | 6.2495 | 4.4395 | 0 | 0 | 369 | 624948.1856 | 443952.0832 | 0 | 0 | 4.2245 | 3.8794 | 4.038 | 3.7011 | 47.9327 | 14.4373 | -100 | -100
1016 | 22/0.4 kV, 100 KVA DTC on RSJ pole 9m, with KitKat DB | 7.508 | 5.3336 | 0 | 0 | 371 | 750802.4296 | 533356.7012 | 0 | 0 | 4.281 | 3.9313 | 4.092 | 3.7506 | 75.379 | 35.6691 | -100 | -100 | rate difference in various items
1017 | 22/0.4 kV, 100 KVA DTC on RSJ pole 11m, with KitKat DB | 7.7351 | 5.4948 | 0 | 0 | 372 | 773505.9578 | 549484.8841 | 0 | 0 | 4.8078 | 4.415 | 4.5954 | 4.212 | 60.8867 | 24.4582 | -100 | -100
11 | 22 kV /0.4 DTC Aug (Supply, erection, testing & commissioning)
1101 | 63 KVA to 100 KVA | 5.8551 | 4.1593 | 0 | 0 | 374 | 585505.2452 | 415932.5194 | 0 | 0 | 3.2366 | 2.9722 | 3.0936 | 2.8355 | 80.9038 | 39.943 | -100 | -100
1102 | 100 KVA to 200 KVA | 9.3169 | 6.6185 | 0 | 0 | 375 | 931687.9898 | 661854.5881 | 0 | 0 | 5.5886 | 5.1321 | 5.3418 | 4.8961 | 66.7114 | 28.9641 | -100 | -100
1103 | 100 KVA to 315 KVA | 14.5336 | 10.3244 | 0 | 0 | 376 | 1453358.1998 | 1032439.8331 | 0 | 0 | 6.9688 | 6.3995 | 6.661 | 6.1053 | 108.5526 | 61.3314 | -100 | -100 | rate difference in various items
1104 | 200 KVA to 315 KVA | 14.5336 | 10.3244 | 0 | 0 | 377 | 1453358.1998 | 1032439.8331 | 0 | 0 | 6.9688 | 6.3995 | 6.661 | 6.1053 | 108.5526 | 61.3314 | -100 | -100 | rate difference in various items
1105 | 200 KVA to 630 KVA | 21.0895 | 14.9816 | 0 | 0 | 378 | 2108949.4056 | 1498160.1732 | 0 | 0 | 13.7065 | 12.5868 | 13.1012 | 12.0081 | 53.8652 | 19.0265 | -100 | -100
1106 | 315 KVA to 630 KVA | 22.772 | 16.1768 | 0 | 0 | 379 | 2277202.0564 | 1617683.8658 | 0 | 0 | 13.7065 | 12.5868 | 13.1012 | 12.0081 | 66.1406 | 28.5225 | -100 | -100
1107 | 500 KVA to 630 KVA | 22.772 | 16.1768 | 0 | 0 | 380 | 2277202.0564 | 1617683.8658 | 0 | 0 | 13.7065 | 12.5868 | 13.1012 | 12.0081 | 66.1406 | 28.5225 | -100 | -100
1108 | from 100, 200 & 315 KVA to 630 KVA on plinth | 21.9935 | 15.7523 | 0 | 0 | 381 | 2199354.761 | 1575230.5545 | 0 | 0 | 13.2172 | 12.1375 | 12.6335 | 11.5795 | 66.4006 | 29.7822 | -100 | -100
1109 | 22/0.4 kV, 100 KVA to 200 KVA with Kit Kat DB (Rural) | 9.3351 | 6.6315 | 0 | 0 | 382 | 933511.4138 | 663149.9161 | 0 | 0 | 5.5771 | 5.1215 | 5.3308 | 4.886 | 67.3841 | 29.4844 | -100 | -100
12 | 11/ 0.4 kV DTC (Supply, erection, testing & commissioning)
1201 | 25 kVA Dist. Transformer centers on 9 mtr RSJ poles with MCCB Dist box | 3.1989 | 2.2724 | 0 | 0 | 383 | 319885.5516 | 227241.0102 | 0 | 0 | 2.567 | 2.3573 | 2.4537 | 2.249 | 24.6125 | -3.6026 | -100 | -100
1202 | 63 kVA Dist. Transformer centers on 9mtr RSJ poles with MCCB Dist box | 4.1179 | 2.9253 | 0 | 0 | 384 | 411788.0206 | 292526.8907 | 0 | 0 | 3.0805 | 2.8288 | 2.9444 | 2.6988 | 33.6763 | 3.4089 | -100 | -100
1203 | 100 kVA Dist. Transformer centers on 9mtr RSJ poles with MCCB Dist box | 4.8501 | 3.4454 | 0 | 0 | 385 | 485007.9912 | 344541.0564 | 0 | 0 | 3.4698 | 3.1863 | 3.3165 | 3.0398 | 39.7811 | 8.1314 | -100 | -100
1204 | 200 kVA Dist. Transformer centers on100x116mm, 9 mtr RSJ poles with MCCB Dist box | 7.8126 | 5.5499 | 0 | 0 | 386 | 781260.0684 | 554993.2664 | 0 | 0 | 5.5842 | 5.1281 | 5.3376 | 4.8923 | 39.9042 | 8.2267 | -100 | -100
1205 | 200 kVA Dist. Transformer centers on 100x116mm, 11 mtr RSJ poles with MCCB Dist box | 7.9147 | 5.6225 | 0 | 0 | 388 | 791471.2428 | 562247.1032 | 0 | 0 | 5.6492 | 5.1877 | 5.3997 | 4.9492 | 40.1037 | 8.381 | -100 | -100
1206 | 315 kVA Dist. Transformer centers on 9 mtr RSJ poles with MCCB Dist box | 16.0069 | 11.371 | 0 | 0 | 390 | 1600691.6188 | 1137102.8752 | 0 | 0 | 8.1397 | 7.4747 | 7.7802 | 7.1311 | 96.653 | 52.1262 | -100 | -100
1207 | 315 kVA Dist. Transformer centers on 11 mtr RSJ poles with MCCB Dist box | 16.0035 | 11.3686 | 0 | 0 | 392 | 1600353.5256 | 1136862.6998 | 0 | 0 | 8.1376 | 7.4728 | 7.7782 | 7.1293 | 96.6619 | 52.1331 | -100 | -100
1208 | 630 kVA Dist. Transformer centers with 9 mtr RSJ poles DP & plinth mounted | 22.4925 | 15.9783 | 0 | 0 | 394 | 2249252.3854 | 1597828.9163 | 0 | 0 | 12.8931 | 11.8398 | 12.3237 | 11.2955 | 74.4541 | 34.9536 | -100 | -100
1209 | 25 kVA Dist. Transformer centers on 9 mtr PSC poles with kit-kat Dist box | #REF! | #REF! | #REF! | #REF! | 396 | #REF! | #REF! | #REF! | #REF! | 2.2852 | 2.0986 | 2.1843 | 2.0021 | #REF! | #REF! | #REF! | #REF!
1210 | 63 kVA Dist. Transformer centers on 9 mtr PSC with kit-kat Dist box | #REF! | #REF! | #REF! | #REF! | 398 | #REF! | #REF! | #REF! | #REF! | 2.7957 | 2.5673 | 2.6722 | 2.4493 | #REF! | #REF! | #REF! | #REF!
1211 | 100 kVA Dist. Transformer centers on 9 mtr PSC poles with kit-kat Dist box | #REF! | #REF! | #REF! | #REF! | 400 | #REF! | #REF! | #REF! | #REF! | 3.198 | 2.9367 | 3.0567 | 2.8017 | #REF! | #REF! | #REF! | #REF!
1212 | 63 KVA Dist. Transformer centers on 9 mtrs 100 X 116 mm RSJ poles with Kit-kat Dist box. | 4.1111 | 2.9204 | 0 | 0 | 402 | 411106.136 | 292042.492 | 0 | 0 | 3.0689 | 2.8182 | 2.9334 | 2.6886 | 33.9584 | 3.6271 | -100 | -100
1213 | 100 KVA Dist. Transformer centers on 9 mtrs 100 X 116 mm RSJ poles with Kit-kat Dist box. | 4.8291 | 3.4305 | 0 | 0 | 404 | 482911.0536 | 343051.4292 | 0 | 0 | 3.4536 | 3.1715 | 3.3011 | 3.0257 | 39.8285 | 8.1681 | -100 | -100
1214 | 315 kVA Dist. Transformer centers with 9 mtr DP & plinth mounted | 16.0755 | 11.4197 | 0 | 0 | 406 | 1607548.4528 | 1141973.8482 | 0 | 0 | 8.0346 | 7.3783 | 7.6798 | 7.039 | 100.0779 | 54.7756 | -100 | -100
1215 | 63 KVA Dist. Transformer centers on 11 mtr RSJ poles with MCCB Dist box | 4.2234 | 3.0002 | 0 | 0 | 408 | 422337.2882 | 300020.9029 | 0 | 0 | 3.1475 | 2.8904 | 3.0085 | 2.7575 | 34.1816 | 3.7998 | -100 | -100
1216 | 100 KVA Dist. Transformer centers on 11 mtr RSJ poles with MCCB Dist box | 4.9556 | 3.5204 | 0 | 0 | 410 | 495557.2588 | 352035.0686 | 0 | 0 | 3.5211 | 3.2335 | 3.3656 | 3.0848 | 40.7394 | 8.8727 | -100 | -100
1217 | 25 KVA DTC on RSJ, 110 X 116, 11 mtr with MCCB DB | 3.2465 | 2.3063 | 0 | 0 | 412 | 324651.1462 | 230626.4039 | 0 | 0 | 3.2903 | 3.0215 | 3.145 | 2.8826 | -1.3296 | -23.6709 | -100 | -100
1218 | 25 KVA DTC on RSJ, 110 X 116, 9 mtr with Kit Kat DB | 2.928 | 2.08 | 0 | 0 | 414 | 292800.1076 | 207999.9922 | 0 | 0 | 2.3487 | 2.1569 | 2.245 | 2.0577 | 24.6629 | -3.5637 | -100 | -100
1219 | 63 KVA DTC on RSJ, 110 X 116, 11 mtr with Kit Kat DB | 3.9796 | 2.8271 | 0 | 0 | 415 | 397962.288 | 282705.336 | 0 | 0 | 2.942 | 2.7017 | 2.8121 | 2.5775 | 35.2671 | 4.6395 | -100 | -100
1220 | 100 KVA DTC on RSJ, 110 X 116, 11 mtr with Kit Kat DB | 4.6706 | 3.3179 | 0 | 0 | 416 | 467056.7618 | 331788.8221 | 0 | 0 | 3.3139 | 3.0432 | 3.1675 | 2.9033 | 40.9393 | 9.0274 | -100 | -100
1221 | 11/0.4 kV, 1 X 630 KVA Indoor type with RMU with Builtup Room | 35.1516 | 25.1089 | 0 | 0 | 417 | 3515157.2464 | 2510894.1208 | 0 | 0 | 19.5563 | 17.9587 | 18.6926 | 17.133 | 79.7459 | 39.8151 | -100 | -100
1222 | 11/0.4 kV, 2 X 630 KVA Indoor type with RMU with Builtup Room | 61.1356 | 43.7054 | 0 | 0 | 418 | 6113557.6864 | 4370540.5008 | 0 | 0 | 39.1125 | 35.9174 | 37.3852 | 34.266 | 56.3069 | 21.6832 | -100 | -100 | rate difference in various items
1223 | 11/0.4 kV, 1 X 630 KVA Indoor type with RMU without Room cost - Indoor | 30.0815 | 21.3809 | 0 | 0 | 419 | 3008145.1664 | 2138091.1208 | 0 | 0 | 17.5643 | 16.1295 | 16.7886 | 15.3879 | 71.2646 | 32.5581 | -100 | -100
1224 | 11/0.4 kV, 2 X 630 KVA Indoor type with RMU without Room cost - Indoor | 54.7475 | 38.9148 | 0 | 0 | 420 | 5474752.3988 | 3891483.3186 | 0 | 0 | 31.0657 | 28.5279 | 29.6938 | 27.2164 | 76.2312 | 36.4096 | -100 | -100
1225 | 11/0.4 kV, 2 X 315 KVA Indoor type with RMU without Room | 24.8162 | 17.6522 | 0 | 0 | 421 | 2481620.8968 | 1765215.8996 | 0 | 0 | 14.2255 | 13.0634 | 13.5973 | 12.4628 | 74.4488 | 35.1269 | -100 | -100
1226 | 11/0.4 kV, 2 X 315 KVA Indoor type with RMU with Room | 43.2872 | 30.7736 | 0 | 0 | 422 | 4328715.2196 | 3077358.8762 | 0 | 0 | 28.031 | 25.7411 | 26.7931 | 24.5576 | 54.4261 | 19.5504 | -100 | -100 | In Previous Cost Data 2 Nos. RMU considered, now 1 No. is considered
1227 | Providing additional 11/0.4 kV, 1 X 315 KVA Transformer in existing substation | 24.3513 | 17.3103 | 0 | 0 | 423 | 2435126.5768 | 1731028.8996 | 0 | 0 | 14.0905 | 12.9394 | 13.4682 | 12.3445 | 72.8205 | 33.7795 | -100 | -100
1228 | Providing additional 11/0.4 kV, 1 X 630 KVA Transformer in existing substation | 30.0815 | 21.3809 | 0 | 0 | 424 | 3008145.1664 | 2138091.1208 | 0 | 0 | 17.6393 | 16.1983 | 16.8603 | 15.4536 | 70.5364 | 31.9945 | -100 | -100
1229 | Providing additional 11/0.4 kV, 1 X 995 KVA Transformer in existing substation | 37.4895 | 26.6434 | 0 | 0 | 425 | 3748945.3556 | 2664342.4082 | 0 | 0 | 21.0093 | 19.2931 | 20.0815 | 18.4061 | 78.4418 | 38.0985 | -100 | -100
13 | 11/ 0.4 kV DTC Augmentation (Supply, erection, testing & commissioning)
1301 | 63 kVA to 100 kVA | 3.3005 | 2.3446 | 0 | 0 | 426 | 330053.0398 | 234463.8131 | 0 | 0 | 2.3289 | 2.1386 | 2.226 | 2.0403 | 41.7223 | 9.6331 | -100 | -100
1302 | 100 kVA to 200 kVA | 5.9061 | 4.1956 | 0 | 0 | 427 | 590608.933 | 419558.0885 | 0 | 0 | 4.2244 | 3.8793 | 4.0378 | 3.7009 | 39.8104 | 8.1541 | -100 | -100
1303 | 100 KVA to 315 KVA | 14.3377 | 10.1853 | 0 | 0 | 428 | 1433771.587 | 1018525.8515 | 0 | 0 | 8.1087 | 7.4463 | 7.7506 | 7.1039 | 76.8193 | 36.7833 | -100 | -100
1304 | 200 KVA to 315 KVA | 14.2793 | 10.1438 | 0 | 0 | 429 | 1427934.7308 | 1014379.4526 | 0 | 0 | 8.1087 | 7.4463 | 7.7506 | 7.1039 | 76.0994 | 36.2264 | -100 | -100
1305 | 315 KVA to 630 KVA | 19.9895 | 14.2152 | 0 | 0 | 430 | 1998945.433 | 1421518.2985 | 0 | 0 | 9.4933 | 8.7177 | 9.074 | 8.3169 | 110.5646 | 63.0603 | -100 | -100
1306 | 200 kVA to 630 kVA | 19.9895 | 14.2152 | 0 | 0 | 431 | 1998945.433 | 1421518.2985 | 0 | 0 | 9.4933 | 8.7177 | 9.074 | 8.3169 | 110.5646 | 63.0603 | -100 | -100
1307 | Augmentation of existing DTC to 11/0.4 kV, 100 KVA with Rural KitKat DB | 3.7952 | 2.696 | 0 | 0 | 432 | 379519.114 | 269603.633 | 0 | 0 | 2.9134 | 2.6754 | 2.7847 | 2.5524 | 30.2667 | 0.7713 | -100 | -100
1308 | Augmentation of existing DTC to 11/0.4 kV, 200 KVA with Rural KitKat DB | 6.4449 | 4.5783 | 0 | 0 | 433 | 644487.3134 | 457832.3323 | 0 | 0 | 4.3709 | 4.0139 | 4.1779 | 3.8293 | 47.4482 | 14.0625 | -100 | -100
1309 | 11/0.4 kV, 315 KVA to 11/0.4 kV, 630 KVA (Indoor) | 19.9665 | 14.1839 | 0 | 0 | 434 | 1996654.9782 | 1418388.2079 | 0 | 0 | 12.1895 | 11.1937 | 11.6511 | 10.679 | 63.8018 | 26.7133 | -100 | -100
1310 | 11/0.4 kV, 630 KVA to 11/0.4 kV, 995 KVA (Indoor) | 27.3746 | 19.4464 | 0 | 0 | 435 | 2737455.1674 | 1944639.4953 | 0 | 0 | 15.5595 | 14.2884 | 14.8723 | 13.6315 | 75.9348 | 36.0991 | -100 | -100
14 | LT line 3 Ph (Supply, erection, testing & commissioning)
1401 | 3 phase 4 wire on PSC pole 8 mtr with Ant conductor for phase & Gnat for neutral with 200 Kg pole | 4.6908 | 3.3323 | 0 | 0 | 436 | 469079.053 | 333225.4218 | 0 | 0 | 2.2031 | 2.0232 | 2.1059 | 1.9302 | 112.913 | 64.7045 | -100 | -100
1401A | 4 phase 4 wire on PSC pole 8 mtr with Ant conductor for phase & Gnat for neutral with 140 Kg pole | 4.5886 | 3.2597 | 0 | 0 | 437 | 458860.281 | 325966.1878 | 0 | 0 | 0 | 0 | 0 | 0 | 0 | 0 | 0 | 0
1402 | 3 phase 4 wire on PSC pole 8 mtr with Gnat conductor for phase & neutral with 200 Kg | 3.6099 | 2.5644 | 0 | 0 | 438 | 360989.5173 | 256440.5369 | 0 | 0 | 1.5367 | 1.4112 | 1.4689 | 1.3463 | 134.9089 | 81.7201 | -100 | -100
1402A | 4 phase 4 wire on PSC pole 8 mtr with Gnat conductor for phase & neutral with 140 Kg | 3.5281 | 2.5063 | 0 | 0 | 439 | 352814.4997 | 250633.1497 | 0 | 0 | 0 | 0 | 0 | 0 | 0 | 0 | 0 | 0
1403 | 3.5 X 70 sqmm XLPE Underground Cable | 6.1979 | 4.4028 | 0 | 0 | 440 | 619785.6164 | 440284.6858 | 0 | 0 | 3.2686 | 3.0016 | 3.1243 | 2.8636 | 89.6166 | 46.683 | -100 | -100
1404 | 3.5 X 95 sqmm XLPE Underground Cable | #REF! | #REF! | #REF! | #REF! | 441 | #REF! | #REF! | #REF! | #REF! | 4.0372 | 3.7074 | 3.8589 | 3.537 | #REF! | #REF! | #REF! | #REF!
1405 | 3.5 X 120 sqmm XLPE Underground Cable | 9.6008 | 6.8203 | 0 | 0 | 442 | 960082.1204 | 682025.2738 | 0 | 0 | 5.1241 | 4.7055 | 4.8978 | 4.4892 | 87.3666 | 44.9425 | -100 | -100
1406 | 3.5 X 185 sqmm XLPE Underground Cable | 13.8777 | 9.8585 | 0 | 0 | 443 | 1387770.0184 | 985847.1548 | 0 | 0 | 7.2849 | 6.6898 | 6.9632 | 6.3822 | 90.4999 | 47.3663 | -100 | -100
1407 | 3.5 X 300 sqmm XLPE UG Cable | 19.842 | 14.0954 | 0 | 0 | 444 | 1984200.6124 | 1409540.8478 | 0 | 0 | 16.0994 | 14.7842 | 15.3884 | 14.1045 | 23.2468 | -4.6591 | -100 | -100 | Road resurfacing charges removed
1408 | 3.5 X 240 sqmm XLPE UG Cable | 17.3158 | 12.3008 | 0 | 0 | 445 | 1731580.4124 | 1230083.9478 | 0 | 0 | 14.1731 | 13.0153 | 13.5472 | 12.4169 | 22.1737 | -5.4893 | -100 | -100 | Road resurfacing charges removed
1409 | 3 1/2C X 16 Sq mm Underground LT PVC Armoured Cable | 2.6334 | 1.8708 | 0 | 0 | 446 | 263344.2124 | 187075.0478 | 0 | 0 | 7.0901 | 6.5109 | 6.777 | 6.2116 | -62.8577 | -71.2676 | -100 | -100 | Road resurfacing charges removed
1410 | 3 1/2C X 35 Sq mm Underground LT PVC Armoured Cable | 3.925 | 2.7883 | 0 | 0 | 447 | 392503.4124 | 278827.4478 | 0 | 0 | 7.6814 | 7.0539 | 7.3421 | 6.7296 | -48.9019 | -60.4717 | -100 | -100 | Road resurfacing charges removed
1411 | 3 1/2C X 50 Sq mm Underground LT PVC Armoured Cable | 4.8178 | 3.4224 | 0 | 0 | 448 | 481775.2124 | 342244.5478 | 0 | 0 | 8.3224 | 7.6426 | 7.9549 | 7.2912 | -42.1114 | -55.2187 | -100 | -100 | Road resurfacing charges removed
1412 | 3 1/2C X 120 Sq mm Underground LT XLPE Armoured Cable | 9.4903 | 6.7417 | 0 | 0 | 449 | 949027.6124 | 674172.3478 | 0 | 0 | 10.2995 | 9.4581 | 9.8446 | 9.0233 | -7.8567 | -28.7201 | -100 | -100 | Road resurfacing charges removed
1413 | 3 1/2C X 70 Sq mm Underground LT XLPE Armoured Cable | 6.1093 | 4.34 | 0 | 0 | 450 | 610934.4124 | 433996.9478 | 0 | 0 | 8.5127 | 7.8172 | 8.1367 | 7.4578 | -28.2322 | -44.4821 | -100 | -100 | Road resurfacing charges removed
1414 | 3 1/2C X 95 Sq mm Underground LT XLPE Armoured Cable | #REF! | #REF! | #REF! | #REF! | 451 | #REF! | #REF! | #REF! | #REF! | 9.2201 | 8.4669 | 8.8129 | 8.0776 | #REF! | #REF! | #REF! | #REF! | Road resurfacing charges removed
1415 | 2 Core 2.5 mm Underground | 2.3865 | 1.6953 | 0 | 0 | 452 | 238652.0124 | 169534.1478 | 0 | 0 | 6.6624 | 6.1181 | 6.3682 | 5.8369 | -64.1793 | -72.29 | -100 | -100 | Road resurfacing charges removed
1416 | 2 Core 4 mm Underground | 2.9184 | 2.0731 | 0 | 0 | 453 | 291835.2124 | 207314.5478 | 0 | 0 | 6.6624 | 6.1181 | 6.3682 | 5.8369 | -56.1967 | -66.1148 | -100 | -100 | Road resurfacing charges removed
1417 | 1.1 KV 2 X 16 sqmm XLPE Underground Cable | 2.2536 | 1.6009 | 0 | 0 | 454 | 225356.2124 | 160089.0478 | 0 | 0 | 6.6204 | 6.0795 | 6.328 | 5.8 | -65.9602 | -73.6676 | -100 | -100 | Road resurfacing charges removed
1418 | 1.1 KV 4 X 16 sqmm XLPE Underground Cable | 2.6334 | 1.8708 | 0 | 0 | 455 | 263344.2124 | 187075.0478 | 0 | 0 | 7.0965 | 6.5168 | 6.7831 | 6.2171 | -62.8909 | -71.2932 | -100 | -100 | Road resurfacing charges removed
1420 | 3 phase 5 wire with AAC ANT conductor for phase and AAC GNAT for neutral using RSJ pole 125 x 75 mm 9 mtr. | 7.0722 | 5.024 | 0 | 0 | 456 | 707219.7469 | 502396.3381 | 0 | 0 | 3.5271 | 3.239 | 3.3714 | 3.0901 | 100.5083 | 55.1085 | -100 | -100
1423 | 3 Phase, 4 Wire LT line with ANT for Phase & GNAT for Neutral on RSJ 125 X 75, 9 mtr | 6.2688 | 4.4532 | 0 | 0 | 457 | 626875.1269 | 445320.9481 | 0 | 0 | 3.2026 | 2.941 | 3.0612 | 2.8058 | 95.7385 | 51.4188 | -100 | -100
1424 | 3 Phase, 4 Wire LT line with ANT for Phase & GNAT for Neutral on RSJ 125 X 75, 8 mtr | 5.9686 | 4.24 | 0 | 0 | 458 | 596864.6069 | 424002.0081 | 0 | 0 | 3.0585 | 2.8087 | 2.9235 | 2.6795 | 95.1474 | 50.9615 | -100 | -100
1425 | 3 Phase, 5 Wire LT line with ANT for Phase & GNAT for Neutral on PSC Pole, 8 mtr, 200 Kg. | 5.3891 | 3.8283 | 0 | 0 | 459 | 538912.9632 | 382834.1904 | 0 | 0 | 2.7998 | 2.571 | 2.6761 | 2.4528 | 92.4854 | 48.9023 | -100 | -100
1425A | 5 Phase, 5 Wire LT line with ANT for Phase & GNAT for Neutral on PSC Pole, 8 mtr, 140 Kg. | 5.2869 | 3.7557 | 0 | 0 | 460 | 528694.1912 | 375574.9564 | 0 | 0 | 0 | 0 | 0 | 0 | 0 | 0 | 0 | 0
15 | LT line 1 Ph (Supply, erection, testing & commissioning)
1501 | 3 wire on PSC pole 8 mtr with Ant conductor for phase Gnat conductor for neutral, 200 Kg Pole | 3.4401 | 2.4438 | 0 | 0 | 461 | 344013.6298 | 244381.1681 | 0 | 0 | 1.4873 | 1.3658 | 1.4216 | 1.303 | 131.2999 | 78.9282 | -100 | -100
1501A | 4 wire on PSC pole 8 mtr with Ant conductor for phase Gnat conductor for neutral, 140 Kg Pole | 3.3277 | 2.364 | 0 | 0 | 462 | 332772.9806 | 236396.0107 | 0 | 0 | 0 | 0 | 0 | 0 | 0 | 0 | 0 | 0
1502 | 2 wire on PSC pole 8 mtr with Gnat conductor for phase & neutral, 200 Kg pole | 2.8563 | 2.029 | 0 | 0 | 463 | 285627.0235 | 202904.3607 | 0 | 0 | 1.2426 | 1.1411 | 1.1877 | 1.0886 | 129.8587 | 77.8134 | -100 | -100
1502A | 3 wire on PSC pole 8 mtr with Gnat conductor for phase & neutral, 140 Kg pole | 2.7439 | 1.9492 | 0 | 0 | 464 | 274386.3743 | 194919.2033 | 0 | 0 | 0 | 0 | 0 | 0 | 0 | 0 | 0 | 0
1503 | LT lines 1 phase 2 wire on 9 mtr RSJ poles with AAAC 34 sq. mm. for phase. Gnet for neutral | 3.8126 | 2.7084 | 0 | 0 | 465 | 381255.1656 | 270836.8932 | 0 | 0 | 2.215 | 2.034 | 2.1171 | 1.9405 | 72.1273 | 33.1537 | -100 | -100
1504 | 1 Phase, 2 Wire LT Line with ANT for Phase & GNAT for Neutral on PSC Pole, 8 mtr., 200 Kg | 2.6456 | 1.8794 | 0 | 0 | 466 | 264556.0296 | 187935.9012 | 0 | 0 | 1.297 | 1.191 | 1.2397 | 1.1363 | 103.9805 | 57.7946 | -100 | -100
1504A | 2 Phase, 2 Wire LT Line with ANT for Phase & GNAT for Neutral on PSC Pole, 8 mtr., 140 Kg | 2.5638 | 1.8213 | 0 | 0 | 467 | 256381.012 | 182128.514 | 0 | 0 | 0 | 0 | 0 | 0 | 0 | 0 | 0 | 0
1505 | 1 Phase, 2 Wire LT Line with ANT for Phase & GNAT for Neutral on RSJ Pole 125 X 70, 8 mtr. | 3.8232 | 2.7159 | 0 | 0 | 468 | 382318.8296 | 271592.5012 | 0 | 0 | 1.9671 | 1.8064 | 1.8802 | 1.7234 | 94.3569 | 50.35 | -100 | -100
16 | H.V.D.S. (Supply, erection, testing & commissioning)
1601 | 22 KV, 25 kVA Dist. Transformer centers on 9 mtr RSJ poles with MCCB Dist box | #REF! | #REF! | #REF! | #REF! | 469 | #REF! | #REF! | #REF! | #REF! | 3.089 | 2.8366 | 2.9525 | 2.7062 | #REF! | #REF! | #REF! | #REF!
1602 | 22 KV, 25 kVA Dist. Transformer centers on 9 mtr PSC poles with kit-kat Dist box | #REF! | #REF! | #REF! | #REF! | 471 | #REF! | #REF! | #REF! | #REF! | 2.8042 | 2.5751 | 2.6803 | 2.4567 | #REF! | #REF! | #REF! | #REF!
1603 | 11 KV, 25 kVA Dist. Transformer centers on 9 mtr RSJ poles with MCCB Dist box | 3.1989 | 2.2724 | 0 | 0 | 473 | 319885.5516 | 227241.0102 | 0 | 0 | 2.5349 | 2.3278 | 2.4229 | 2.2208 | 26.1928 | -2.3801 | -100 | -100
1604 | 11 KV, 25 kVA Dist. Transformer centers on 9 mtr PSC poles with kit-kat Dist box | #REF! | #REF! | #REF! | #REF! | 475 | #REF! | #REF! | #REF! | #REF! | 2.2852 | 2.0986 | 2.1843 | 2.0021 | #REF! | #REF! | #REF! | #REF!
1605 | 22 KV Single circuit pin type with 55 Sq. mm AAAC conductor on 9 mtr PSC poles | 7.5492 | 5.3628 | 0 | 0 | 477 | 754924.1276 | 536284.6822 | 0 | 0 | 4.0602 | 3.7285 | 3.8808 | 3.5571 | 85.9348 | 43.8348 | -100 | -100
1606 | 22 kV Single Circuit pin type with 55 Sq. mm AAAC conductor on 9 mtr RSJ poles | 11.9851 | 8.514 | 0 | 0 | 479 | 1198510.0036 | 851400.2042 | 0 | 0 | 7.0561 | 6.4797 | 6.7445 | 6.1818 | 69.8539 | 31.3951 | -100 | -100
1607 | 22 kV Single Circuit pin type with 100 Sq. mm ACSR conductor on 9 mtr RSJ poles | 14.2779 | 10.1427 | 0 | 0 | 481 | 1427786.5776 | 1014274.2072 | 0 | 0 | 8.5699 | 7.8698 | 8.1914 | 7.508 | 66.6054 | 28.8821 | -100 | -100
1608 | 11 kV Single Circuit pin type with 55 Sq. mm AAAC conductor on 9 mtr PSC poles | 7.3423 | 5.2158 | 0 | 0 | 483 | 734230.1646 | 521584.0587 | 0 | 0 | 3.8201 | 3.508 | 3.6514 | 3.3468 | 92.2009 | 48.6822 | -100 | -100
1609 | 11 kV Single Circuit pin type with 55 Sq. mm AAAC conductor on 9 mtr RSJ poles | 11.0611 | 7.8576 | 0 | 0 | 485 | 1106109.8918 | 785760.8071 | 0 | 0 | 6.3877 | 5.8659 | 6.1056 | 5.5962 | 73.1627 | 33.9547 | -100 | -100
1610 | 11 kV Single Circuit pin type with 100 Sq. mm ACSR conductor on 9 mtr RSJ poles | 13.1964 | 9.3745 | 0 | 0 | 487 | 1319640.4398 | 937449.1131 | 0 | 0 | 7.9014 | 7.256 | 7.5525 | 6.9224 | 67.0127 | 29.1972 | -100 | -100
1611 | 25 KVA, 11/0.433 KV on 11 Mtr 100x116 mm. RSJ pole | 3.3043 | 2.3474 | 0 | 0 | 489 | 330434.8192 | 234735.0224 | 0 | 0 | 2.6341 | 2.4189 | 2.5177 | 2.3077 | 25.4469 | -2.9572 | -100 | -100
17 | Capacitor (Supply, erection, testing & commissioning)
1701 | 11 kV on line 0.6 MVAR Capacitor (On existing pole) | 5.623 | 3.9823 | 0 | 0 | 491 | 562299.3532 | 398229.912 | 0 | 0 | 2.4454 | 2.2456 | 2.3374 | 2.1424 | 129.9405 | 77.3344 | -100 | -100
1701A | 11 KV Capacitor Bank at Dist. substation (on New double pole ). | 7.0724 | 5.0088 | 0 | 0 | 492 | 707237.3971 | 500877.486 | 0 | 0 | 0 | 0 | 0 | 0 | 0 | 0 | 0 | 0
1702 | 11 kV Station type 3 MVAR Capacitor | #REF! | #REF! | #REF! | #REF! | 493 | #REF! | #REF! | #REF! | #REF! | 17.631 | 16.1907 | 16.8524 | 15.4463 | #REF! | #REF! | #REF! | #REF!
20 | Other than above
2001 | Supply erection ,testing & Commissioning of LT 6 way F.P. | 0.88277 | 0.6271 | 0 | 0 | 494 | 88276.5144 | 62710.0668 | 0 | 0 | 0.62642 | 0.57524 | 0.59875 | 0.5488 | 40.9233 | 9.015 | -100 | -100 | appreciable change in the rates of Feeder pillar
2001A | Supply erection ,testing & Commissioning of LT 8 way F.P. | 1.1194 | 0.79524 | 0 | 0 | 495 | 111944.9378 | 79523.6941 | 0 | 0 | 0 | 0 | 0 | 0 | 0 | 0 | 0 | 0
2002 | Supply erection ,testing & Commissioning of LT 4 way F.P. | 0.71868 | 0.51053 | 0 | 0 | 496 | 71867.5978 | 51053.4641 | 0 | 0 | 0.3802 | 0.34914 | 0.36341 | 0.33309 | 89.0267 | 46.2267 | -100 | -100
2003 | Supply erection ,testing & Commissioning of LT Mini F.P. | 0.34882 | 0.2478 | 0 | 0 | 497 | 34882.481 | 24779.8945 | 0 | 0 | 0.19367 | 0.17785 | 0.18512 | 0.16967 | 80.113 | 39.3312 | -100 | -100
RENOVATION & MODERNIZATION WORK
51 | Upgradation of 33 kV Lines
5101 | Upgrading of 33 kV lines 80 sqmm to 100 sqmm conductor | 7.0959 | 5.0408 | 0 | 0 | 498 | 709594.9466 | 504083.6377 | 0 | 0 | 4.3235 | 3.9703 | 4.1326 | 3.7878 | 64.1249 | 26.9632 | -100 | -100
5102 | Upgrading of 33 kv lines by AAA 200 sqmm cond | 12.9787 | 9.2199 | 0 | 0 | 499 | 1297873.3158 | 921986.1351 | 0 | 0 | 8.1024 | 7.4405 | 7.7446 | 7.0984 | 60.1837 | 23.9144 | -100 | -100
5103 | Replacement of 33 kV old HT Cable size 3C X 300 sqmm | 49.5633 | 35.2089 | 0 | 0 | 500 | 4956328.5492 | 3520887.7074 | 0 | 0 | 39.4898 | 36.2638 | 37.7458 | 34.5966 | 25.5091 | -2.9091 | -100 | -100
5104 | Replacement of old HT jointing kit outdoor 33 kV, 3C X 300 sqmm | 0.3927 | 0.27897 | 0 | 0 | 501 | 39270.095 | 27896.7775 | 0 | 0 | 0.24129 | 0.22158 | 0.23064 | 0.21139 | 62.7487 | 25.8986 | -100 | -100
5105 | Replacement of old HT jointing kit Intdoor termination joint 33 kV, 3C X 300 sqmm | 0.29625 | 0.21045 | 0 | 0 | 502 | 29624.9418 | 21045.0321 | 0 | 0 | 0.18205 | 0.16718 | 0.17401 | 0.15949 | 62.7283 | 25.8829 | -100 | -100
5106 | Replacement of old HT jointing kit Intdoor Straight Through joint 33 kV, 3C X 300 sqmm | 0.74574 | 0.52976 | 0 | 0 | 503 | 74574.2428 | 52976.2166 | 0 | 0 | 0.45811 | 0.42069 | 0.43788 | 0.40135 | 62.7856 | 25.9272 | -100 | -100
52 | Upgrading of 22 kV lines
5201 | From 55 sqmm to 80 Sqmm conductor | #REF! | #REF! | #REF! | #REF! | 504 | #REF! | #REF! | #REF! | #REF! | 4.083 | 3.7495 | 3.9027 | 3.5771 | #REF! | #REF! | #REF! | #REF!
5202 | From 80sqmm to 100 sqmm conductor | 7.1149 | 5.0543 | 0 | 0 | 505 | 711486.749 | 505427.5405 | 0 | 0 | 4.6038 | 4.2277 | 4.4005 | 4.0333 | 54.5434 | 19.5512 | -100 | -100
5203 | From 0.03 to 55 sqmm conductor | 4.8477 | 3.4437 | 0 | 0 | 506 | 484766.7674 | 344369.6953 | 0 | 0 | 2.952 | 2.7109 | 2.8216 | 2.5862 | 64.2159 | 27.0336 | -100 | -100
5204 | From 0.1 to 0.2 sqmm conductor | 13.2463 | 9.41 | 0 | 0 | 507 | 1324632.063 | 940995.0735 | 0 | 0 | 8.2948 | 7.6172 | 7.9285 | 7.267 | 59.6938 | 23.5354 | -100 | -100
5205 | Replacement of 22 kV old HT Cable size 3C X 300 sqmm | 43.671 | 31.0231 | 0 | 0 | 508 | 4367100.48 | 3102310.56 | 0 | 0 | 32.1903 | 29.5607 | 30.7687 | 28.2016 | 35.665 | 4.9473 | -100 | -100 | Road resurfacing charges removed
5206 | Replacement of 22 kV old outdoor HT jointing kit for 3C X 300 sqmm | 0.28776 | 0.20442 | 0 | 0 | 509 | 28775.91 | 20441.895 | 0 | 0 | 0.17683 | 0.16238 | 0.16902 | 0.15492 | 62.7332 | 25.8866 | -100 | -100
5207 | Replacement of 22 kV old Indoor HT jointing kit for 3C X 300 sqmm | 0.27114 | 0.19261 | 0 | 0 | 510 | 27113.935 | 19261.2575 | 0 | 0 | 0.1199 | 0.11011 | 0.11461 | 0.10504 | 126.1373 | 74.9346 | -100 | -100
5208 | Replacement of old HT jointing kit Intdoor Straight Through joint 22 kV, 3C X 300 sqmm | 0.31283 | 0.22223 | 0 | 0 | 511 | 31283.118 | 22222.971 | 0 | 0 | 0.33874 | 0.31106 | 0.32378 | 0.29676 | -7.6473 | -28.5581 | -100 | -100
53 | Upgrading of 11 kV lines
5301 | From 35 sqmm to 80 sqmm conductor | #REF! | #REF! | #REF! | #REF! | 512 | #REF! | #REF! | #REF! | #REF! | 2.8031 | 2.5741 | 2.6793 | 2.4558 | #REF! | #REF! | #REF! | #REF!
5302 | 11 KV Line with 100 Sqmm conductor | 6.3983 | 4.5452 | 0 | 0 | 513 | 639829.9846 | 454523.8487 | 0 | 0 | 4.1282 | 3.791 | 3.9459 | 3.6167 | 54.9894 | 19.8962 | -100 | -100
5303 | 11 kv lines with 55 sqmm cond | 4.1311 | 2.9347 | 0 | 0 | 514 | 413110.003 | 293466.0035 | 0 | 0 | 2.4764 | 2.2741 | 2.3671 | 2.1696 | 66.817 | 29.0458 | -100 | -100
5316 | Replacement of Old HT cable by new XLPE cable size 11 kV, 3C X 95 sqmm | 20.3761 | 14.4748 | 0 | 0 | 515 | 2037611.7404 | 1447483.1638 | 0 | 0 | 11.2796 | 10.3581 | 10.7814 | 9.8819 | 80.6465 | 39.744 | -100 | -100
5317 | Replacement of Old HT cable by new XLPE cable size 11 kV, 3C X 120 sqmm | 27.1305 | 19.273 | 0 | 0 | 516 | 2713045.978 | 1927299.641 | 0 | 0 | 16.2955 | 14.9643 | 15.5759 | 14.2763 | 66.4901 | 28.7929 | -100 | -100
5318 | Replacement of Old HT cable by new XLPE cable size 11 kV, 3C X 240 sqmm | #REF! | #REF! | #REF! | #REF! | 517 | #REF! | #REF! | #REF! | #REF! | 18.4768 | 16.9674 | 17.6608 | 16.1873 | #REF! | #REF! | #REF! | #REF!
5319 | Replacement of Old HT cable by new XLPE cable size 11 kV, 3C X 300 sqmm | 33.4591 | 23.7688 | 0 | 0 | 518 | 3345910.8628 | 2376875.6066 | 0 | 0 | 26.9916 | 24.7866 | 25.7995 | 23.647 | 23.9613 | -4.1064 | -100 | -100
5320 | Replacement of old HT jointing Kit (Straight Through) for 11kV, 3C X 95 sqmm | 0.045643 | 0.032424 | 0 | 0 | 519 | 4564.2582 | 3242.3679 | 0 | 0 | 0.028128 | 0.025831 | 0.026886 | 0.024643 | 62.2648 | 25.5243 | -100 | -100
5321 | Replacement of old HT jointing Kit (Straight Through) for 11kV, 3C X 120 sqmm | 0.054494 | 0.038711 | 0 | 0 | 520 | 5449.3786 | 3871.1417 | 0 | 0 | 0.033575 | 0.030832 | 0.032092 | 0.029415 | 62.3043 | 25.5548 | -100 | -100
5322 | Replacement of old HT jointing Kit (Straight Through) for 11kV, 3C X 240 sqmm | 0.056925 | 0.040439 | 0 | 0 | 521 | 5692.5018 | 4043.8521 | 0 | 0 | 0.035067 | 0.032203 | 0.033519 | 0.030722 | 62.3307 | 25.5753 | -100 | -100
5323 | Replacement of old HT jointing Kit (Straight Through) for 11kV, 3C X 300 sqmm | 0.056925 | 0.040439 | 0 | 0 | 522 | 5692.5018 | 4043.8521 | 0 | 0 | 0.035067 | 0.032203 | 0.033519 | 0.030722 | 62.3307 | 25.5753 | -100 | -100
5324 | Replacement of old HT Indoor Termination joints for 11kV, 3C X 95 sqmm XLPE Cable | 0.039925 | 0.028362 | 0 | 0 | 523 | 3992.5388 | 2836.2286 | 0 | 0 | 0.024622 | 0.02261 | 0.023534 | 0.021571 | 62.1551 | 25.4394 | -100 | -100
5325 | Replacement of old HT Indoor Termination joints for 11kV, 3C X 120 sqmm XLPE Cable | 0.047219 | 0.033544 | 0 | 0 | 524 | 4721.9084 | 3354.3598 | 0 | 0 | 0.029098 | 0.026721 | 0.027813 | 0.025493 | 62.2738 | 25.5313 | -100 | -100
5326 | Replacement of old HT Indoor Termination joints for 11kV, 3C X 240 sqmm XLPE Cable | 0.048074 | 0.034151 | 0 | 0 | 525 | 4807.3814 | 3415.0783 | 0 | 0 | 0.029621 | 0.027201 | 0.028313 | 0.02595 | 62.2981 | 25.5501 | -100 | -100
5327 | Replacement of old HT Indoor Termination joints for 11kV, 3C X 300 sqmm XLPE Cable | 0.04965 | 0.035271 | 0 | 0 | 526 | 4965.0316 | 3527.0702 | 0 | 0 | 0.030591 | 0.028092 | 0.02924 | 0.0268 | 62.3056 | 25.5559 | -100 | -100
54 | LT Line Upgradation
5405 | to Underground LT PVC Armoured Cable 2C X 16 Sq mm | 2.2536 | 1.6009 | 0 | 0 | 527 | 225356.2124 | 160089.0478 | 0 | 0 | 6.6204 | 6.0795 | 6.328 | 5.8 | -65.9602 | -73.6676 | -100 | -100 | Road resurfacing charges removed
5406 | to Underground LT XLPE Armoured Cable 3 1/2C X 120 Sq mm | 9.4903 | 6.7417 | 0 | 0 | 528 | 949027.6124 | 674172.3478 | 0 | 0 | 10.2995 | 9.4581 | 9.8446 | 9.0233 | -7.8567 | -28.7201 | -100 | -100 | Road resurfacing charges removed
5407 | to Underground LT XLPE Armoured Cable 3 1/2C X 120 Sq mm | 17.3158 | 12.3008 | 0 | 0 | 529 | 1731580.4124 | 1230083.9478 | 0 | 0 | 14.1731 | 13.0153 | 13.5472 | 12.4169 | 22.1737 | -5.4893 | -100 | -100 | Road resurfacing charges removed
5408 | to Underground LT XLPE Armoured Cable 3 1/2C X 300 Sq mm | 19.842 | 14.0954 | 0 | 0 | 530 | 1984200.6124 | 1409540.8478 | 0 | 0 | 16.0994 | 14.7842 | 15.3884 | 14.1045 | 23.2468 | -4.6591 | -100 | -100 | Road resurfacing charges removed
5409 | to Underground LT XLPE Armoured Cable 3 1/2C X 185 Sq mm | 13.7069 | 9.7372 | 0 | 0 | 531 | 1370694.4124 | 973716.9478 | 0 | 0 | 12.4274 | 11.4122 | 11.8786 | 10.8875 | 10.2957 | -14.6778 | -100 | -100 | Road resurfacing charges removed
5410 | to Underground LT XLPE Armoured Cable 3 1/2C X 70 Sq mm | 6.1093 | 4.34 | 0 | 0 | 532 | 610934.4124 | 433996.9478 | 0 | 0 | 8.5127 | 7.8172 | 8.1367 | 7.4578 | -28.2322 | -44.4821 | -100 | -100 | Road resurfacing charges removed
55 | Conversion of OH to UG
5501 | 33 kV OH line by 3 C , 300 Sqmm XLPE UG Cable | 49.5465 | 35.1969 | 0 | 0 | 533 | 4954645.6808 | 3519692.2276 | 0 | 0 | 34.2293 | 31.4331 | 32.7177 | 29.988 | 44.7485 | 11.9741 | -100 | -100
5502 | Conversion of OH to UG 22 kV line 300 sqmm | 43.5539 | 30.9399 | 0 | 0 | 534 | 4355388.7796 | 3093990.7762 | 0 | 0 | 26.9299 | 24.7299 | 25.7406 | 23.593 | 61.7307 | 25.1111 | -100 | -100
5503 | Conversion of OH to UG 22 kV line 240 sqmm | #REF! | #REF! | #REF! | #REF! | 535 | #REF! | #REF! | #REF! | #REF! | 24.5859 | 22.5774 | 23.5001 | 21.5394 | #REF! | #REF! | #REF! | #REF!
5504 | Conversion of OH to UG 22 kV line 95 sqmm | 27.9299 | 19.8409 | 0 | 0 | 536 | 2792987.9252 | 1984088.9794 | 0 | 0 | 17.9433 | 16.4775 | 17.1509 | 15.7199 | 55.6562 | 20.412 | -100 | -100 | Calculation error in previous cost data
5505 | Conversion of OH to UG 11 kV line 300 sqmm | 33.4423 | 23.7568 | 0 | 0 | 537 | 3344227.9944 | 2375680.1268 | 0 | 0 | 22.9482 | 21.0736 | 21.9348 | 20.1047 | 45.7293 | 12.7328 | -100 | -100
5506 | Conversion of OH to UG 11 kV line 240 sqmm | #REF! | #REF! | #REF! | #REF! | 538 | #REF! | #REF! | #REF! | #REF! | 18.5912 | 17.0725 | 17.7702 | 16.2876 | #REF! | #REF! | #REF! | #REF!
5507 | Conversion of OH to UG 11 kV line 185 sqmm | 27.3969 | 19.4622 | 0 | 0 | 539 | 2739686.9624 | 1946224.9228 | 0 | 0 | 16.3951 | 15.0557 | 15.671 | 14.3635 | 67.1043 | 29.268 | -100 | -100
5508 | Conversion of OH to UG 11 kV line 95 sqmm | 20.3593 | 14.4629 | 0 | 0 | 540 | 2035928.872 | 1446287.684 | 0 | 0 | 11.3264 | 10.4011 | 10.8262 | 9.9229 | 79.7506 | 39.0509 | -100 | -100
5509 | Conversion of OH to UG 11 kV line 50 sqmm | #REF! | #REF! | #REF! | #REF! | 541 | #REF! | #REF! | #REF! | #REF! | 9.3039 | 8.5438 | 8.893 | 8.151 | #REF! | #REF! | #REF! | #REF!
5510 | Conversion of OH to UG LT line 300 sqmm | 19.842 | 14.0954 | 0 | 0 | 542 | 1984200.6124 | 1409540.8478 | 0 | 0 | 10.8494 | 9.9631 | 10.3703 | 9.505 | 82.8857 | 41.4761 | -100 | -100
5511 | Conversion of OH to UG LT line 240 sqmm | 17.3158 | 12.3008 | 0 | 0 | 543 | 1731580.4124 | 1230083.9478 | 0 | 0 | 8.9231 | 8.1942 | 8.529 | 7.8174 | 94.0557 | 50.117 | -100 | -100
5512 | Conversion of OH to UG LT line 185 sqmm | 13.7069 | 9.7372 | 0 | 0 | 544 | 1370694.4124 | 973716.9478 | 0 | 0 | 7.1774 | 6.5911 | 6.8605 | 6.2881 | 90.9724 | 47.7318 | -100 | -100
5513 | LT line by3.5 CX 120sqmm XLPE Cable | 9.4903 | 6.7417 | 0 | 0 | 545 | 949027.6124 | 674172.3478 | 0 | 0 | 10.2995 | 9.4581 | 9.8446 | 9.0233 | -7.8567 | -28.7201 | -100 | -100 | Road resurfacing charges removed
5514 | LT line by3.5 CX 90 sqmm XLPE Cable | #REF! | #REF! | #REF! | #REF! | 546 | #REF! | #REF! | #REF! | #REF! | 3.8805 | 3.5635 | 3.7092 | 3.3997 | #REF! | #REF! | #REF! | #REF!
5515 | LT line by3.5 CX 70sqmm XLPE Cable | 6.1093 | 4.34 | 0 | 0 | 547 | 610934.4124 | 433996.9478 | 0 | 0 | 3.2626 | 2.9961 | 3.1185 | 2.8583 | 87.2537 | 44.8551 | -100 | -100
5516 | LT Cable of size 3.5 C X 35 sqmm | 6.1093 | 4.34 | 0 | 0 | 548 | 610934.4124 | 433996.9478 | 0 | 0 | 8.5127 | 7.8172 | 8.1367 | 7.4578 | -28.2322 | -44.4821 | -100 | -100 | Road resurfacing charges removed
5517 | LT line by3.5 CX 50 sqmm XLPE Cable | 4.8178 | 3.4224 | 0 | 0 | 549 | 481775.2124 | 342244.5478 | 0 | 0 | 3.0724 | 2.8215 | 2.9368 | 2.6917 | 56.8049 | 21.3006 | -100 | -100
5518 | LT line by3.5 CX 16 sqmm XLPE Cable | 2.6334 | 1.8708 | 0 | 0 | 550 | 263344.2124 | 187075.0478 | 0 | 0 | 1.8401 | 1.6898 | 1.7589 | 1.6121 | 43.111 | 10.7074 | -100 | -100
5519 | LT line by 2 C x 16 sqmm XLPE Cable | 2.2536 | 1.6009 | 0 | 0 | 551 | 225356.2124 | 160089.0478 | 0 | 0 | 6.6204 | 6.0795 | 6.328 | 5.8 | -65.9602 | -73.6676 | -100 | -100 | Road resurfacing charges removed
57 | 33/11 kV S/Stn. Revamping
5701 | R & M Work (Indoor to Outdoor) 2 x 5 | 117.6474 | 83.3199 | 0 | 0 | 552 | 11764739.2403 | 8331987.3048 | 0 | 0 | 91.8389 | 84.3365 | 87.783 | 80.4591 | 28.1019 | -1.2054 | -100 | -100
5705A | Replacement of 33 kV CT 200-100/1-1-1 A, 3 Core | 0.55217 | 0.39106 | 0 | 0 | 556 | 55216.9982 | 39105.612 | 0 | 0 | 0.29845 | 0.27406 | 0.28526 | 0.26146 | 85.0156 | 42.6875 | -100 | -100
5705B | Replacement of 33 kV CT 400-200/1-1-1 A, 3 Core | 0.57898 | 0.41005 | 0 | 0 | 557 | 57898.4055 | 41004.63 | 0 | 0 | 0.34179 | 0.31387 | 0.32669 | 0.29944 | 69.3981 | 30.643 | -100 | -100
5707A | Replacement of 11 kV CT 400-200/5-5 A, 2 Core outdoor | 0.24564 | 0.17397 | 0 | 0 | 558 | 24564.0759 | 17396.694 | 0 | 0 | 0.22383 | 0.20555 | 0.21395 | 0.1961 | 9.7424 | -15.3645 | -100 | -100
5707B | Replacement of 11 kV CT 400-200-100/5-5-5 A, 3 Core indoor | 0.32952 | 0.23337 | 0 | 0 | 559 | 32952.023 | 23337.18 | 0 | 0 | 0.2686 | 0.24666 | 0.25674 | 0.23532 | 22.6804 | -5.3866 | -100 | -100
5708 | 33 kV PTs | 0.43695 | 0.30946 | 0 | 0 | 560 | 43695.1892 | 30945.672 | 0 | 0 | 0.27749 | 0.25482 | 0.26523 | 0.2431 | 57.4682 | 21.4424 | -100 | -100
5709 | 22 kV PTs | 0.41333 | 0.29273 | 0 | 0 | 561 | 41332.9553 | 29272.698 | 0 | 0 | 0.2775 | 0.25483 | 0.26525 | 0.24312 | 48.946 | 14.87 | -100 | -100
5710 | 11 kV PTs | 0.20753 | 0.14698 | 0 | 0 | 562 | 20753.2858 | 14697.828 | 0 | 0 | 0.09679 | 0.088883 | 0.092515 | 0.084796 | 114.4161 | 65.3617 | -100 | -100
5714 | 11 KV VCB 400 A (Indoor type) | 6.2415 | 4.4203 | 0 | 0 | 563 | 624147.0911 | 442031.526 | 0 | 0 | 4.8497 | 4.4536 | 4.6356 | 4.2488 | 28.6972 | -0.74629 | -100 | -100
5715 | 11 KV VCB 400 A (outdoor type) | 2.2983 | 1.6277 | 0 | 0 | 564 | 229829.3998 | 162769.068 | 0 | 0 | 2.4622 | 2.261 | 2.3534 | 2.1571 | -6.6558 | -28.0112 | -100 | -100
5716 | 11 KV VCB 800 A (Indoor type) | 6.4072 | 4.5377 | 0 | 0 | 565 | 640723.0635 | 453770.91 | 0 | 0 | 5.0736 | 4.6591 | 4.8495 | 4.4449 | 26.2865 | -2.6055 | -100 | -100
5717 | 11 KV VCB 800 A (Outdoor type) | 2.6059 | 1.8455 | 0 | 0 | 566 | 260589.2978 | 184553.748 | 0 | 0 | 3.3894 | 3.1125 | 3.2397 | 2.9694 | -23.116 | -40.7056 | -100 | -100
5718 | 33 kV Isolators 800 amp (with EB) | 1.2195 | 0.86367 | 0 | 0 | 567 | 121950.5443 | 86367.438 | 0 | 0 | 1.1597 | 1.0649 | 1.1085 | 1.016 | 5.159 | -18.8994 | -100 | -100
5720 | 11 kV Isolators (without EB) | 0.58844 | 0.41674 | 0 | 0 | 568 | 58843.6498 | 41674.068 | 0 | 0 | 0.97992 | 0.89987 | 0.93664 | 0.85849 | -39.9504 | -53.6886 | -100 | -100
5721 | 22 kV Isolators (without EB) | 0.78841 | 0.55837 | 0 | 0 | 569 | 78841.0909 | 55836.594 | 0 | 0 | 0.97992 | 0.89987 | 0.93664 | 0.85849 | -19.5431 | -37.9501 | -100 | -100
5722 | 33 kV Isolators (without EB) | 1.1161 | 0.79045 | 0 | 0 | 570 | 111610.7291 | 79044.606 | 0 | 0 | 0.97992 | 0.89987 | 0.93664 | 0.85849 | 13.8981 | -12.1596 | -100 | -100
5724 | 22 kV Lightning Arrestor (station Type) | 0.24317 | 0.17222 | 0 | 0 | 571 | 24316.8042 | 17221.572 | 0 | 0 | 0.19863 | 0.1824 | 0.18985 | 0.17401 | 22.4256 | -5.583 | -100 | -100
5725 | 33 kV Lightning Arrestor (station Type) | 0.26749 | 0.18944 | 0 | 0 | 572 | 26749.1861 | 18944.226 | 0 | 0 | 0.19863 | 0.1824 | 0.18985 | 0.17401 | 34.6717 | 3.8614 | -100 | -100
5727 | 22 kV Lightning Arrestor (Screw Type) | 0.17279 | 0.12237 | 0 | 0 | 573 | 17279.2061 | 12237.426 | 0 | 0 | 0.1426 | 0.13095 | 0.13631 | 0.12493 | 21.1691 | -6.5521 | -100 | -100
5728 | CR Panels with differential potection for 33 kV | 1.3774 | 0.97548 | 0 | 0 | 574 | 137737.3517 | 97547.922 | 0 | 0 | 2.1035 | 1.9316 | 2.0106 | 1.8428 | -34.5184 | -49.4994 | -100 | -100
5729 | Replacement of Control Pannel 22 KV | 1.458 | 1.0326 | 0 | 0 | 575 | 145797.3569 | 103256.154 | 0 | 0 | 1.1006 | 1.0107 | 1.052 | 0.96426 | 32.4656 | 2.1599 | -100 | -100
5732 | Battery 100 AH, 30 Volts | 0.71463 | 0.50611 | 0 | 0 | 576 | 71463.275 | 50611.5 | 0 | 0 | 0.2283 | 0.20965 | 0.21821 | 0.20001 | 213.0287 | 141.4137 | -100 | -100
5733 | Battery Charger Set for above | 0.73436 | 0.52009 | 0 | 0 | 577 | 73436.1875 | 52008.75 | 0 | 0 | 0.36361 | 0.33391 | 0.34755 | 0.31855 | 101.9647 | 55.759 | -100 | -100 | appreciable change in the rates of Feeder pillar
5734 | Battery with Battery Charger | 1.449 | 1.0262 | 0 | 0 | 578 | 144899.4625 | 102620.25 | 0 | 0 | 0.59191 | 0.54355 | 0.56576 | 0.51856 | 144.8018 | 88.7958 | -100 | -100 | appreciable change in the rates of Feeder pillar
5740 | Replacement of Indoor switchgear, 11 kV, 250 MVA with 2 I/C + 8 OG + 1 BC | 69.1534 | 48.9756 | 0 | 0 | 579 | 6915340.6582 | 4897561.212 | 0 | 0 | 73.2768 | 67.2907 | 70.0407 | 64.197 | -5.6271 | -27.2179 | -100 | -100 | appreciable change in the rates of Feeder pillar
5741 | Replacement of Outdoor switchgear, 11 kV, 250 MVA with 1 I/C + 3 OG + 1 BC | 23.7341 | 16.8089 | 0 | 0 | 580 | 2373410.2301 | 1680889.266 | 0 | 0 | 27.5569 | 25.3057 | 26.3399 | 24.1423 | -13.8722 | -33.5766 | -100 | -100 | appreciable change in the rates of Feeder pillar
5742 | Replacement of Outdoor switchgear, 11 kV, 250 MVA with 2 I/C + 4 OG | 33.2277 | 23.5324 | 0 | 0 | 581 | 3322772.2177 | 2353243.482 | 0 | 0 | 37.917 | 34.8195 | 36.2425 | 33.2187 | -12.3673 | -32.416 | -100 | -100 | appreciable change in the rates of Feeder pillar
5743 | 11 kV, 250 MVA, OD Switchgear with one I/C & one OG | 9.4936 | 6.7236 | 0 | 0 | 582 | 949363.7413 | 672355.458 | 0 | 0 | 5.4251 | 4.9819 | 5.1855 | 4.7529 | 74.9945 | 34.9591 | -100 | -100 | appreciable change in the rates of Feeder pillar
5744 | 11 kV, 500 MVA Indoor Switchgear with 2 I/C + 8 OG + 1 BC | 69.1534 | 48.9756 | 0 | 0 | 583 | 6915340.6582 | 4897561.212 | 0 | 0 | 62.5253 | 57.4175 | 59.764 | 54.7777 | 10.6007 | -14.7026 | -100 | -100
5745 | 33 kV Isolator 800 A without EB | 1.1161 | 0.79045 | 0 | 0 | 584 | 111610.7291 | 79044.606 | 0 | 0 | 0.97992 | 0.89987 | 0.93664 | 0.85849 | 13.8981 | -12.1596 | -100 | -100
5746 | 33 kV Isolator 800 A without EB & with structure | 3.5641 | 2.5242 | 0 | 0 | 585 | 356409.7121 | 252415.386 | 0 | 0 | 2.4691 | 2.2674 | 2.36 | 2.1631 | 44.3486 | 11.3244 | -100 | -100
5747 | 11 kV Isolator 400 A with EB (Indoor) | 0.6025 | 0.4267 | 0 | 0 | 586 | 60250.1172 | 42670.152 | 0 | 0 | 0.52144 | 0.47885 | 0.49841 | 0.45683 | 15.5449 | -10.8896 | -100 | -100
5748 | Replacement of Power Transformer 5 MVA | 79.3551 | 56.2006 | 0 | 0 | 587 | 7935510.037 | 5620062.42 | 0 | 0 | 48.6977 | 44.7196 | 46.5471 | 42.6636 | 62.9544 | 25.6735 | -100 | -100
5749 | Replacement of Power Transformer 10 MVA | 144.3486 | 102.2932 | 0 | 0 | 588 | 14434855.9252 | 10229319.432 | 0 | 0 | 92.6213 | 85.055 | 88.5309 | 81.1445 | 55.8481 | 20.2672 | -100 | -100
5751 | Replacement of 22/11 kV, 1X5 MVA Power Transformer | 86.0757 | 60.9603 | 0 | 0 | 589 | 8607571.7195 | 6096027.87 | 0 | 0 | 44.7668 | 41.1097 | 42.7897 | 39.2197 | 92.2759 | 48.2868 | -100 | -100
5752 | Replacement of 22/11 kV, 1X10 MVA Power Transformer | 147.0114 | 104.116 | 0 | 0 | 590 | 14701142.5873 | 10411597.818 | 0 | 0 | 79.088 | 72.6272 | 75.5952 | 69.2881 | 85.8834 | 43.3568 | -100 | -100
58 | DTC Maintenance
5802A | Replacement of existing Dist. Box for 25 / 63 KVA Dist. Transformer | 0.34081 | 0.2421 | 0 | 0 | 591 | 34080.9342 | 24210.4899 | 0 | 0 | 0.31191 | 0.28643 | 0.29813 | 0.27326 | 9.2657 | -15.4746 | -100 | -100 | rate difference in Dist. Box
5802B | Replacement of existing Dist. Box for 100 KVA Dist. Transformer | 0.36791 | 0.26136 | 0 | 0 | 592 | 36791.378 | 26135.941 | 0 | 0 | 0.32476 | 0.29823 | 0.31042 | 0.28452 | 13.2884 | -12.3627 | -100 | -100 | rate difference in Dist. Box
5803 | Replacement of existing Dist. Box for 200KVA Dist. Transformer | 0.67108 | 0.47672 | 0 | 0 | 593 | 67107.7014 | 47672.1183 | 0 | 0 | 0.60629 | 0.55676 | 0.57951 | 0.53116 | 10.6865 | -14.3755 | -100 | -100 | rate difference in Dist. Box
5804 | Replacement of DB's for 315 KVA Distribution transformer with 6 way feeder pillar with ACB | 1.6819 | 1.1948 | 0 | 0 | 594 | 168188.0712 | 119477.8164 | 0 | 0 | 0.66208 | 0.60799 | 0.63284 | 0.58004 | 154.0304 | 96.512 | -100 | -100 | Previous activity was with kitkat whereas present activity is with ACB
5805 | LTCT operated DTC meters 100/5A | 0.10166 | 0.072215 | 0 | 0 | 595 | 10165.5888 | 7221.4536 | 0 | 0 | 0.063003 | 0.057856 | 0.060221 | 0.055196 | 61.3503 | 24.8168 | -100 | -100
5806 | Replacement of DB's for 63/100 KVA Distribution Transformer with MCCB DB | 0.3938 | 0.27975 | 0 | 0 | 596 | 39380.2602 | 27975.0369 | 0 | 0 | 0.34392 | 0.31582 | 0.32873 | 0.3013 | 14.5055 | -11.4212 | -100 | -100
5807 | Replacement of DB's for 200 KVA Distribution Transformer with MCCB DB | 0.65284 | 0.46377 | 0 | 0 | 597 | 65284.2774 | 46376.7903 | 0 | 0 | 0.61785 | 0.56738 | 0.59056 | 0.54129 | 5.6635 | -18.2612 | -100 | -100 | rate difference in Dist. Box
5808 | Replacement of DB's for 315 KVA Distribution transformer with 6 way feeder pillar with ACB | 1.6819 | 1.1948 | 0 | 0 | 598 | 168188.0712 | 119477.8164 | 0 | 0 | 0.68055 | 0.62495 | 0.65049 | 0.59622 | 147.1367 | 91.1792 | -100 | -100 | Previous activity was with kitkat whereas present activity is with ACB
5816 | Replacement of 11 kV Pin Insulator | 0.0022793 | 0.0016192 | 0 | 0 | 599 | 227.928 | 161.916 | 0 | 0 | 0.0012355 | 0.0011346 | 0.0011809 | 0.0010824 | 84.4857 | 42.7138 | -100 | -100 | rate of only insualtor was consdered in previous activity
5817 | Replacement of 22 kV Pin Insulator | 0.0077116 | 0.0054782 | 0 | 0 | 600 | 771.1564 | 547.8158 | 0 | 0 | 0.0047353 | 0.0043485 | 0.0045262 | 0.0041486 | 62.8521 | 25.9786 | -100 | -100 | CPA rate difference
5818 | Replacement of 33 kV Pin Insulator | 0.0092311 | 0.0065576 | 0 | 0 | 601 | 923.1084 | 655.7598 | 0 | 0 | 0.0056997 | 0.005234 | 0.0054479 | 0.0049934 | 61.9585 | 25.2874 | -100 | -100 | CPA rate difference
5819 | Replacement of 11 kV Disc Insulator | 0.006192 | 0.0043987 | 0 | 0 | 602 | 619.2044 | 439.8718 | 0 | 0 | 0.0038777 | 0.0035609 | 0.0037064 | 0.0033972 | 59.684 | 23.5278 | -100 | -100 | CPA rate difference
59 | Replacement of Poles
5901 | H.T. poles with required accessories (100 X 116 mm X 11 M) | 0.49063 | 0.34854 | 0 | 0 | 603 | 49063.4014 | 34853.7683 | 0 | 0 | 0.24423 | 0.22427 | 0.23344 | 0.21396 | 100.8938 | 55.4068 | -100 | -100
5903 | H .T. Poles : RSJ : 100 x 116 mm : 10 Rmt | 0.46427 | 0.32981 | 0 | 0 | 604 | 46427.0342 | 32980.9399 | 0 | 0 | 0.22747 | 0.20889 | 0.21742 | 0.19928 | 104.1012 | 57.888 | -100 | -100
5904 | H.T. poles RSJ 152mmx152mm 13mtr | 0.71843 | 0.51036 | 0 | 0 | 605 | 71842.9056 | 51035.9232 | 0 | 0 | 0.40832 | 0.37496 | 0.39029 | 0.35772 | 75.9486 | 36.1098 | -100 | -100
5905 | H.T. poles RSJ 152mmx152mm 11mtr | 0.67448 | 0.47914 | 0 | 0 | 606 | 67447.694 | 47913.643 | 0 | 0 | 0.35426 | 0.32532 | 0.33862 | 0.31037 | 90.3879 | 47.2796 | -100 | -100
5906 | H.T. poles RSJ 9 mtr 100 x 116 mm | 0.43789 | 0.31107 | 0 | 0 | 607 | 43788.7676 | 31106.7622 | 0 | 0 | 0.21072 | 0.1935 | 0.20141 | 0.18461 | 107.8097 | 60.7568 | -100 | -100
5907 | HT poles RSJ (175 x 85) 9 mtrs | 0.4083 | 0.29005 | 0 | 0 | 608 | 40829.5024 | 29004.5528 | 0 | 0 | 0.23042 | 0.2116 | 0.22024 | 0.20187 | 77.1963 | 37.075 | -100 | -100
5908 | LT. poles RSJ 125mmx70mm 9mtr | 0.2236 | 0.15884 | 0 | 0 | 609 | 22359.5469 | 15883.8247 | 0 | 0 | 0.12143 | 0.11151 | 0.11607 | 0.10638 | 84.1379 | 42.4448 | -100 | -100
5909 | L.T. poles with required accessories (125 X 70 mm X 8 M) | 0.20859 | 0.14818 | 0 | 0 | 610 | 20859.0209 | 14817.8777 | 0 | 0 | 0.11202 | 0.10287 | 0.10707 | 0.098141 | 86.2047 | 44.0436 | -100 | -100
5912 | L.T. poles with required accessories (125 X 75 mm X 9 M) | 0.13509 | 0.095962 | 0 | 0 | 611 | 13508.5328 | 9596.2216 | 0 | 0 | 0.084656 | 0.077741 | 0.080918 | 0.074167 | 59.569 | 23.4389 | -100 | -100
60 | Replacement of Meters
6001 | 1 Phase | 0.015461 | 0.010983 | 0 | 0 | 612 | 1546.1116 | 1098.3302 | 0 | 0 | 0.010799 | 0.0099165 | 0.010322 | 0.0094606 | 43.1765 | 10.758 | -100 | -100
6002 | 3 Phase | 0.015537 | 0.011037 | 0 | 0 | 613 | 1553.7092 | 1103.7274 | 0 | 0 | 0.031883 | 0.029279 | 0.030475 | 0.027933 | -51.2689 | -62.3028 | -100 | -100 | CPA rate difference
6003 | CT Operated Meter | 0.25914 | 0.18408 | 0 | 0 | 614 | 25913.5142 | 18408.4999 | 0 | 0 | 0.38604 | 0.35451 | 0.369 | 0.33821 | -32.8742 | -48.0731 | -100 | -100
61 | Feeder Pillar
6106 | Mini Feeder Pillar | 0.34882 | 0.2478 | 0 | 0 | 615 | 34882.481 | 24779.8945 | 0 | 0 | 0.19367 | 0.17785 | 0.18512 | 0.16967 | 80.113 | 39.3312 | -100 | -100 | Rate difference
62 | Ring Main Unit
6201 | Replacement of 3 Panel Ring Main Unit with 4 Panel Ring Main Unit, 11 kV | 10.8231 | 7.6885 | 0 | 0 | 616 | 1082310.4098 | 768854.0781 | 0 | 0 | 5.1709 | 4.7485 | 4.9426 | 4.5302 | 109.3067 | 61.9148 | -100 | -100
6202 | Replacement of RMU (SF6 Type) with 3 Isolator + 1 Breaker | 11.8032 | 8.4555 | 0 | 0 | 617 | 1180321.6628 | 845551.7066 | 0 | 0 | 5.9473 | 5.4615 | 5.6846 | 5.2104 | 98.4635 | 54.8217 | -100 | -100
6203 | Replacement of RMU (SF6 Type) with 2 Isolator + 2 Breaker | 14.1501 | 10.0602 | 0 | 0 | 618 | 1415008.1448 | 1006023.9556 | 0 | 0 | 6.5442 | 6.0096 | 6.2552 | 5.7333 | 116.2237 | 67.4033 | -100 | -100
6204 | Replacement of Indoor Ring Main Unit (SF - 6) (3 Isolators + 2 Breaker) 22 kV | 18.7261 | 13.311 | 0 | 0 | 619 | 1872609.6934 | 1331095.9623 | 0 | 0 | 7.738 | 7.1058 | 7.3962 | 6.7791 | 142.0028 | 87.3242 | -100 | -100
67 | Other than Above
6701 | A.B.Switch 11 Kv | 0.32546 | 0.2312 | 0 | 0 | 620 | 32546.219 | 23120.2555 | 0 | 0 | 0.21615 | 0.19849 | 0.2066 | 0.18936 | 50.5758 | 16.482 | -100 | -100
6723 | 11 kV AB Switch 400 Amp with DP structure | 1.128 | 0.8013 | 0 | 0 | 621 | 112797.7684 | 80129.5298 | 0 | 0 | 0.59506 | 0.54645 | 0.56878 | 0.52132 | 89.5579 | 46.6376 | -100 | -100
6724 | 22 kV AB Switch with RSJ Pole 110 X 116, 9 mtr DP & allied fabrication | 1.3162 | 0.93502 | 0 | 0 | 622 | 131622.7218 | 93502.4421 | 0 | 0 | 0.68704 | 0.63091 | 0.6567 | 0.60191 | 91.5799 | 48.2018 | -100 | -100
6725 | Supply & replacement of 11 kV V-Cross arm & Top Pin Supports | 0.035557 | 0.025259 | 0 | 0 | 623 | 3555.6768 | 2525.8896 | 0 | 0 | 0.022452 | 0.020618 | 0.021461 | 0.01967 | 58.3675 | 22.5094 | -100 | -100
6726 | Supply & replacement of 22 kV V-Cross arm & Top Pin Supports | 0.049859 | 0.035419 | 0 | 0 | 624 | 4985.925 | 3541.9125 | 0 | 0 | 0.029771 | 0.027339 | 0.028456 | 0.026082 | 67.478 | 29.5571 | -100 | -100
6727 | Supply & replacement of 33 kV V-Cross arm & Top Pin Supports | 0.049859 | 0.035419 | 0 | 0 | 625 | 4985.925 | 3541.9125 | 0 | 0 | 0.029771 | 0.027339 | 0.028456 | 0.026082 | 67.478 | 29.5571 | -100 | -100
6730 | DP Structure & reinstalment of existing 22/0.4 or 11/0.4 kV Distribution Transformer on RSJ Pole 100 X 116, 9 mtr with Kit Kat DB | 1.6934 | 1.203 | 0 | 0 | 626 | 169342.9064 | 120298.1908 | 0 | 0 | 1.1078 | 1.0173 | 1.0588 | 0.97049 | 52.8705 | 18.2571 | -100 | -100
6731 | Rerouting of 22 kV Tower Line with narrow base Towers | 363.345 | 258.1138 | 0 | 0 | 627 | 36334502.0222 | 25811384.4259 | 0 | 0 | 156.5286 | 143.7416 | 149.6159 | 137.133 | 132.1269 | 79.568 | -100 | -100
6732 | Replacement of existing EM relays by Static / numerical relays | #VALUE! | #VALUE! | 0 | 0 | 628 | #VALUE! | #VALUE! | 0 | 0 | 0.27606 | 0.25351 | 0.26387 | 0.24185 | #VALUE! | #VALUE! | -100 | -100
6733 | Replacement of neutral grounding register for Power Transformer | #REF! | #REF! | #REF! | #REF! | 629 | #REF! | #REF! | #REF! | #REF! | 1.5762 | 1.4474 | 1.5066 | 1.3809 | #REF! | #REF! | #REF! | #REF!

## CPA rates compa 1008 1208 0708 (hidden)
Comparision of CPA rates as on June 2008 & Dec 2008
SR. | NAME OF MATERIAL | UNIT | RATE IN RS. | RATE IN RS. | RATE IN RS. | % Difference | % Difference
NO. |  |  | (as on June 2008) | (as on Dec 2008) | (as on Oct 2008)
|  |  | 1 | 2 |  |  | (2-1)/1*100
GROUP - XI
1 | 33 kV Pin Insulators with G.I. Pins | No | 381.9568 | 406.4009 | 434.6471 | -6.4986 | 6.3997
2 | 22 kV Pin Insulators with G.I. Pins | No | 317.3324 | 210.671 | 359.8979 | -41.4637 | -33.6119
3 | 11 kV Pin Insulators with G.I. Pins | No | 82.7943 | 131.0474 | 134.1579 | -2.3185 | 58.2807
4 | Antifog type Disc.Insulators 7000 Kg.for highly polluted area | Nos | 564.6192 | 544.2886 | 544.2886 | 0 | -3.6008
5 | Disc Insulator 11 KV 7000 KG. | Nos | 259.8593 | 224.5377 | 227.2511 | -1.194 | -13.5926
6 | Disc Insulator 11 KV 4500 KG. | Nos | 220.8306 | 228.0122 | 231.0564 | -1.3175 | 3.2521
7 | L.T.Shackle Insulator | Nos | 6.612 | 5.01 | 7.99 | -37.2966 | -24.2287
8 | L.T.Shackle hardware | Pair | 25.1953 | 27.39 | 24.2881 | 12.7715 | 8.7108
9 | Stay Insulators | No | 4.63 | 4.07 | 7.79 | -47.7535 | -12.095
10 | H.T.Stay Set | Set | 518.6315 | 743.5433 | 660.0904 | 12.6427 | 43.3664
11 | L.T. Stay sets | Set | 489.6718 | 636.48 | 565.04 | 12.6434 | 29.9809
12 | Earthing Sets H.T | Set | 237.1812 | 244.92 | 251.69 | -2.6898 | 3.2628
13 | Earthing Sets L.T. | Set | 114.9234 | 118.67 | 121.95 | -2.6896 | 3.26
14 | W.P.Wire 10 mm2 T/C 1100 V Grade | Coil | 1867.8476 | 1501.2492 | 1762.947 | -14.8443 | -19.6268
15 | do- 4 mm2 T/C 1100 V Grade | Coil | 899.5179 | 717.6008 | 848.196 | -15.3968 | -20.2238
16 | do- 2.5 mm2 T/C 1100 V Grade | Coil | 561.8626 | 444.2774 | 529.2856 | -16.0609 | -20.9278
17 | do- 1.5 mm2 T/C 1100 V Grade | Coil | 472.5278 | 386.9876 | 446.7812 | -13.3832 | -18.1027
18 | L.T. PVC armoured cable 3 1/2 C 50 sq.mm. | RMT | 170.8471 | 148.5973 | 163.1337 | -8.9108 | -13.0233
19 | L.T. PVC armoured cable 3 1/2 C 35 sq.mm. | RMT | 127.886 | 111.4162 | 122.1539 | -8.7903 | -12.8785
20 | L.T.PVC Armoured cable 4core 16sq.mm. | RMT | 88.2651 | 78.4365 | 84.4887 | -7.1633 | -11.1353
21 | L.T. PVC armoured cable 2/C 16 Sq.mm | RMT | 56.607 | 50.8924 | 54.2709 | -6.2252 | -10.0952
22 | L.T. XLPE cable 3.5 Core 300 mm2 | RMT | 692.0119 | 585.265 | 657.1917 | -10.9445 | -15.4256
23 | L.T. XLPE cable 3.5 Core 240 mm2 | RMT | 562.9231 | 477.3354 | 534.7487 | -10.7365 | -15.2042
24 | L.T. XLPE Armoured cable185 sq.mm. | RMT | 445.9393 | 379.6725 | 423.8057 | -10.4136 | -14.8601
25 | L.T.XLPE Armoured cable120 sq.mm. | RMT | 303.3352 | 259.4708 | 288.4257 | -10.0389 | -14.4607
26 | L.T.XLPE Armoured cable70 sq.mm. | RMT | 183.5937 | 158.4471 | 174.7395 | -9.3238 | -13.6969
27 | L.T.Aerial bunched cable(3x120) | RMT | 262.2835 | 220.814 | 248.9636 | -11.3067 | -15.811
28 | L.T.Aerial bunched cable(3x70) | RMT | 168.0943 | 142.5076 | 159.6769 | -10.7525 | -15.2216
29 | L.T.Aerial bunched cable(3x50) | RMT | 124.7679 | 102.9904 | 118.5835 | -13.1495 | -17.4544
30 | XLPE Cable 33 KV, 3 C / 300 mm sq. | RMT | 2013.035 | 1869.4593 | 1931.9464 | -3.2344 | -7.1323
31 | XLPE Cable 22 KV, 3 C / 300 mm sq. | RMT | 1564.5086 | 1437.0833 | 1499.5704 | -4.167 | -8.1448
32 | XLPE Cable 22 KV, 3 C / 240 mm sq. | RMT | 1449.0593 | 1340.252 | 1390.0282 | -3.5809 | -7.5088
33 | XLPE Cable 22 KV, 3 C / 95 mm sq. | RMT | 878.6422 | 824.8532 | 844.3233 | -2.306 | -6.1218
34 | XLPE Cable 11 kV 3C 400 sq.mm. | RMT | 1613.2733 | 1464.1542 | 1544.1669 | -5.1816 | -9.2433
35 | XLPE Cable 11 KV, 3 C / 300 mm sq. | RMT | 1305.9194 | 1187.8053 | 1250.2924 | -4.9978 | -9.0445
36 | XLPE Cable 11 KV, 3 C / 240 mm sq. | RMT | 1095.5015 | 999.425 | 1049.2012 | -4.7442 | -8.7701
37 | XLPE Cable 11 KV, 3 C / 185 mm sq. | RMT | 949.3291 | 871.8432 | 909.9055 | -4.1831 | -8.1622
38 | XLPE Cable 11 KV, 3 C / 95 mm sq. | RMT | 613.1878 | 568.9572 | 588.4273 | -3.3088 | -7.2132
39 | XLPE Cable 11 kV 3C 50 sq.mm. | RMT | 477.6498 | 449.3887 | 459.1116 | -2.1178 | -5.9167
40 | XLPE Cable 11 kV 3C 35 sq.mm. | RMT | 402.8388 | 380.1853 | 387.3471 | -1.8489 | -5.6235
41 | Armoured Copper control cable 7Cx2.5 sq.mm. | RMT | 122.6011 | 135.7385 | 163.6664 | -17.0639 | 10.7155
42 | Armoured Copper control cable 2Cx2.5 sq.mm. | RMT | 59.6012 | 62.6559 | 75.6426 | -17.1685 | 5.1253
43 | 19 C X 2.5 sq mm Copper Cable | RMT | 292.4918 | 175.1873 | 232.5124 | -24.6546 | -40.1052
44 | 12 C X 2.5 sq mm Copper Cable | RMT | 162.9215 | 81.5117 | 120.4311 | -32.3167 | -49.9687
45 | Un-Armoured Copper control cable 7Cx2.5 sq.mm. | RMT | 101.9426 | 49.6626 | 77.3038 | -35.7566 | -51.2838
46 | 4 C X 2.5 sq mm Copper Cable | RMT | 66.7437 | 33.8963 | 52.4907 | -35.4242 | -49.2142
47 | 2 C X 2.5 sq mm Copper Cable | RMT | 39.8695 | 19.8672 | 32.6995 | -39.2431 | -50.1693
48 | L.T. PVC armoured cable 2/C 50 Sq.mm | KM | 98787.9499 | 0 | 0 | #DIV/0! | -100
49 | R.S. service connection pipe 25 mm dia | Mtr | 0 | 0 | 0 | #DIV/0!
50 | R.S. service connection pipe 20 mm dia | Mtr. | 0 | 0 | 0 | #DIV/0!
51 | 33 KV Pin Insulators{CD 840mm] | No. | 406.4324 | 382.46 | 386.182 | -0.96379 | -5.8983
Group X |  |  | #N/A |  |  | #DIV/0!
1 | S.P.Static Meter 5-30 A with LCD display with Box | No. | 723.6607 | 729.083 | 729.083 | 0 | 0.74928
2 | S.P.Static Meter 5-30 A With LCD Display without Box | No. | 615.1677 | 615.474 | 615.474 | 0 | 0.049793
3 | S.P.Static Meter 10-60 A with LCD Display with Box | No. | 942.83 | 942.83 | 942.83 | 0 | 0
4 | T.P.Meter 10-40 A Static type with KWH & KVAMD | No. | 2136.63 | 1805 | 1805 | 0 | -15.5212
5 | C.T.Op Metering Unit of 50/5A rating with electronic type meter, cabinet etc. | Set | 25870.362 | 21762.8518 | 25655.1182 | -15.1715 | -15.8773
6 | C.T.Op Metering Unit of 100/5A rating with electronic type meter, cabinet etc. | Set | 25934.1168 | 21762.8518 | 25655.1182 | -15.1715 | -16.0841
7 | C.T.Operated Electronic Meter 50/5A with Communication Port RS-232. | No | 4373.3841 | 4215.9087 | 4215.9087 | 0 | -3.6008
8 | C.T.Operated Electronic Meter 100/5A with Communication Port RS-232. | No. | 4222.098 | 4070.07 | 4070.07 | 0 | -3.6008
9 | H.T.Static Three Vector T.O.D. Meter | No | 3793.023 | 3656.445 | 3656.445 | 0 | -3.6008
10 | L.T. C.T. Operated Meter Box [without CT & Meter] | No. | 1704.6406 | 1643.2604 | 1643.2604 | 0 | -3.6008
11 | L.T. Current Transformer. 500/5A | No. | 193 | 193 | 193 | 0 | 0
12 | L.T. Current Transformer. 300/5A | No. | 193 | 193 | 193 | 0 | 0
13 | L.T. Current Transformer. 200/5A | No. | 169.3416 | 163.244 | 163.244 | 0 | -3.6008
14 | L.T.Dist.Boxes 25/63 KVA with MCCB | No | 20926.9031 | 16683.7684 | 19166.831 | -12.955 | -20.276
15 | L.T.Dist.Boxes 25/63 KVA with KITKAT | No | 18772.6034 | 13371.3933 | 15361.481 | -12.9551 | -28.7718
16 | L.T.Dist.Boxes 100 KVA with MCCB | No | 20917.5207 | 16683.7684 | 19166.831 | -12.955 | -20.2402
17 | L.T.Dist.Boxes 100 KVA with KITKAT | No | 19633.7168 | 13981.0655 | 16061.886 | -12.955 | -28.7905
18 | L.T.Dist.Boxes 200 KVA with MCCB | No | 39275.0083 | 28350.9715 | 32570.487 | -12.955 | -27.8142
19 | Common Meter Reading Instru. for Static Meters. | No | 29483.2994 | 32538.5 | 32538.5 | 0 | 10.3625
20 | Single Phase Distribution Box 15/25 KVA | No | 3033.6403 | 2924.406 | 2924.406 | 0 | -3.6008
Group IX |  |  | #N/A |  |  | #DIV/0!
1 | ACSR Panther | Rmt | 128.8821 | 109.6636 | 125.3768 | -12.5328 | -14.9117
2 | ACSR Dog | Rmt | 59.5559 | 48.2408 | 55.151 | -12.5296 | -18.9991
3 | ACSR Weasel | Rmt | 18.5812 | 15.1949 | 17.272 | -12.0258 | -18.2243
4 | AAC Ant | Rmt | 25.3946 | 20.1187 | 23.1047 | -12.9238 | -20.7755
5 | AAC Gnat | Rmt | 13.3146 | 10.6087 | 12.1332 | -12.5654 | -20.3233
6 | AAAC 34 mm2 | Rmt | 18.3648 | 14.9346 | 16.8533 | -11.3845 | -18.6778
7 | AAAC 55 mm2 | Rmt | 28.9866 | 23.5479 | 26.5934 | -11.452 | -18.7627
8 | AAAC 100 mm2 | Rmt | 52.7853 | 42.8482 | 48.4167 | -11.5011 | -18.8254
9 | AAAC 232 mm2 | Rmt | 110.0543 | 86.9429 | 100.0522 | -13.1025 | -21
10 | 11KV A.B. Switch | Set | 9584.2883 | 9677.7882 | 9952.4131 | -2.7594 | 0.97555
11 | 22KV A.B.Switch | Set | 13851.04 | 14663.56 | 14892.45 | -1.537 | 5.8661
12 | 11KV H.G.Fuses | Set | 1953.09 | 1924.43 | 1964.68 | -2.0487 | -1.4674
13 | 22KV H.G.Fuses | Set | 4882.8 | 4911.43 | 4940.02 | -0.57874 | 0.58634
14 | Strain Hardware for AAAC232 sq.mm. | Set | 495 | 544.38 | 476.15 | 14.3295 | 9.9758
15 | Strain Hardware for0.2 ACSR | Set | 538.72 | 527.05 | 541.26 | -2.6254 | -2.1662
16 | Suspension Hardware for 0.2 ACSR | Set | 280 | 273.93 | 281.32 | -2.6269 | -2.1679
17 | Strain Hardware forWeasel/Squirrel | Set | 171.76 | 168.23 | 172.77 | -2.6278 | -2.0552
18 | Strain Hardware for Dog0.1 or Equ.AAAC. | Set | 332.22 | 325.4 | 334.17 | -2.6244 | -2.0529
19 | SSN Hardware for 0.1 Dog or AAAC 100 Sq.mm | Set | 185.62 | 197.98 | 203.32 | -2.6264 | 6.6588
20 | G.I.Wire 8 SWG/ 6 SWG | Kg. | 49.6302 | 47.7764 | 47.8469 | -0.14735 | -3.7352
21 | G.I.Wire 8 SWG/ 6 SWG | Kg. | 49.6302 | 47.7764 | 47.8469 | -0.14735 | -3.7352
22 | G.I.Wire 3.15mm (10 SWG) | Kg. | 49.6302 | 47.7764 | 47.8432 | -0.13948 | -3.7352
23 | G.I.Stay Wire 7/4mm(8 SWG) | Kg. | 51.9936 | 50.0508 | 47.8432 | 4.6144 | -3.7365
24 | G.I.Stay Wire 7/3.15mm(10SWG) | Kg. | 51.9936 | 50.0508 | 50.1214 | -0.14084 | -3.7365
25 | G.I.Barbed Wire `A' type. | Kg. | 51.788 | 51.715 | 51.7912 | -0.14709 | -0.14096
26 | RSJ 116x100, 6 m long | No. | 6736.897 | 5151.2703 | 6837.357 | -24.6599 | -23.5365
27 | RSJ 116x100, 8 m long | No. | 8982.5293 | 6868.3604 | 9116.476 | -24.6599 | -23.5365
28 | RSJ 116x100, 9 m long | No. | 10105.3454 | 7726.9055 | 10256.0355 | -24.6599 | -23.5365
29 | RSJ 116x100, 10 m long | No. | 11228.1616 | 8585.4506 | 11395.595 | -24.6599 | -23.5365
30 | RSJ 116x100, 11 m long | No. | 12350.9778 | 9443.9956 | 12535.1545 | -24.6599 | -23.5365
31 | RSJ 116x100, 12 m long | No. | 13473.7939 | 10302.5407 | 13674.714 | -24.6599 | -23.5365
32 | RSJ 116x100, 13 m long | No. | 14596.6101 | 11161.0857 | 14814.2735 | -24.6599 | -23.5365
33 | RSJ 152x152, 6 m long | No. | 10866.9077 | 8309.223 | 11028.9541 | -24.6599 | -23.5365
34 | RSJ 152x152, 8 m long | No. | 14489.2103 | 11078.964 | 14705.2721 | -24.6599 | -23.5365
35 | RSJ 152x152, 9 m long | No. | 16300.3616 | 12463.8345 | 16543.4311 | -24.6599 | -23.5365
36 | RSJ 152x152, 10 m long | No. | 18111.5129 | 13848.705 | 18381.5902 | -24.6599 | -23.5365
37 | RSJ 152x152, 11 m long | No. | 19922.6641 | 15233.5755 | 20219.7492 | -24.6599 | -23.5365
38 | RSJ 152x152, 12 m long | No. | 21733.8154 | 16618.446 | 22057.9082 | -24.6599 | -23.5365
39 | RSJ 152x152, 13 m long | No. | 23544.9667 | 18003.3165 | 23896.0672 | -24.6599 | -23.5365
40 | RSJ 125x70, 6 m long | No. | 3782.1069 | 2850.7002 | 3844.2482 | -25.8451 | -24.6267
41 | RSJ 125x70, 8 m long | No. | 5042.8092 | 3800.9335 | 5125.6642 | -25.8451 | -24.6267
42 | RSJ 125x70, 9 m long | No. | 5673.1604 | 4276.0502 | 5766.3723 | -25.8451 | -24.6267
43 | RSJ 125x70, 10 m long | No. | 6303.5115 | 4751.1669 | 6407.0803 | -25.8451 | -24.6267
44 | RSJ 125x70, 11 m long | No. | 6933.8627 | 5226.2836 | 7047.7883 | -25.8451 | -24.6267
45 | RSJ 125x70, 12 m long | No. | 7564.2138 | 5701.4003 | 7688.4964 | -25.8451 | -24.6267
46 | RSJ 125x70, 13 m long | No. | 8194.565 | 6176.517 | 8329.2044 | -25.8451 | -24.6267
47 | RSJ 175x85, 6 m long | No. | 7617.188 | 5803.0786 | 7736.2136 | -24.9881 | -23.816
48 | RSJ 175x85, 8 m long | No. | 10156.2506 | 7737.4381 | 10314.9515 | -24.9881 | -23.816
49 | RSJ 175x85, 9 m long | No. | 11425.782 | 8704.6179 | 11604.3204 | -24.9881 | -23.816
50 | RSJ 175x85, 10 m long | No. | 12695.3133 | 9671.7976 | 12893.6893 | -24.9881 | -23.816
51 | RSJ 175x85, 11 m long | No. | 13964.8446 | 10638.9774 | 14183.0583 | -24.9881 | -23.816
52 | RSJ 175x85, 12 m long | No. | 15234.376 | 11606.1572 | 15472.4272 | -24.9881 | -23.816
53 | RSJ 175x85, 13 m long | No. | 16503.9073 | 12573.3369 | 16761.7961 | -24.9881 | -23.816
Group XII |  |  | #N/A |  |  | #DIV/0!
1 | Dist.Trans. 22/0.433 kV ID 630 KVA | No | 678874.0094 | 605495.8539 | 693314.0887 | -12.6664 | -10.8088
2 | Dist. Transformer 630 KVA, 22/0.43 kv | No | 677993.8793 | 604710.8488 | 692415.232 | -12.6664 | -10.8088
3 | Dist. Transformer 315 KVA, 22/0.43 kv | No | 409617.0552 | 365342.3662 | 418329.8796 | -12.6664 | -10.8088
4 | Dist.transformer 200kva,22/0.4kv(con) | No | 321328.5923 | 314716.4421 | 340592.5353 | -7.5974 | -2.0578
5 | Dist.transformer 100kva,22/0.4kv(con) | No | 187653.8116 | 176279.3091 | 190773.0601 | -7.5974 | -6.0614
6 | Dist. transformer 63kva,22/0.4kv(con) | No | 153060.721 | 140648.9678 | 152213.1838 | -7.5974 | -8.109
7 | Dist. Transformer 630 KVA, 11/0.43 kv | No. | 624160.7453 | 556696.4426 | 637437.0353 | -12.6664 | -10.8088
8 | Dist.Trans. 11/0.433 kV ID 315 KVA | No | 388306.7764 | 346335.4592 | 396566.3108 | -12.6664 | -10.8088
9 | Dist. Transformer 315 KVA, 11/0.43 kv | No | 386340.011 | 344581.2811 | 394557.7037 | -12.6664 | -10.8088
10 | Dist. Transformer 200 KVA, 11/0.43 kv | No | 229903.3852 | 231900.4556 | 234315.077 | -1.0305 | 0.86866
11 | Dist. Transformer 100 KVA, 11/0.43 kv | No | 126826.2288 | 123680.2393 | 124968.0359 | -1.0305 | -2.4806
12 | Dist. transformer 63kva,11/.4kv(con) | No | 101907.9556 | 83246.3109 | 84113.1034 | -1.0305 | -18.3123
13 | Dist Trans. 11/0.433 KV 200 KVA (AMDT) |  | 247572.4991 | 238657.9851 | 238657.9851 | 0 | -3.6008
14 | Dist Trans. 11/0.433 KV 100 KVA (AMDT) | No | 126664.9996 | 122104.0854 | 122104.0854 | 0 | -3.6008
15 | Dist.Trans. 11/0.433 KV 63 KVA (AMDT) | No | 102355.5552 | 98669.968 | 98669.968 | 0 | -3.6008
16 | Dist.Trans. 11/0.433 KV 25 KVA (AMDT) Single phase |  | 56781.3369 | 60405.8502 | 60506.9291 | -0.16705 | 6.3833
17 | Dist.Trans. 11/0.433 KV 15 KVA (AMDT) Single phase |  | 41704.0877 | 44366.1786 | 44440.4215 | -0.16706 | 6.3833
18 | Dist Trans. 11/0.433 KV 25 KVA Single Phase | No | 47061.0375 | 50065.0707 | 50148.8546 | -0.16707 | 6.3833
19 | Dist Trans. 11/0.433 KV 15 KVA Single Phase | No | 35672.4145 | 37949.4871 | 38012.9978 | -0.16708 | 6.3833
20 | L.A.s 22KV (Gapless type) with disconnector | Set | 1309.9259 | 1082.1698 | 1187.3244 | -8.8564 | -17.3869
21 | L.As. 11 KV (Gapless type) with disconector | Set | 734.216 | 606.5596 | 665.4995 | -8.8565 | -17.3868
22 | Capacitor banks without Switchgear 11 KV 0.6 MVAR | Set | 48257.6648 | 49077.6927 | 49047.2444 | 0.06208 | 1.6993
23 | Automatic capacitor switch 11 KV | No. | 110977.8459 | 92657.6363 | 99419.2469 | -6.8011 | -16.508
24 | Kit Kat fuses 415 V 200 A | No | 358.14 | 243.2556 | 333 | -26.9503 | -32.0781
25 | Kit Kat fuses 415 V 100 A | No | 189.91 | 134.191 | 177.44 | -24.3739 | -29.3397
26 | Single pole MCB with encloser 32 A | No | 137.4985 | 96.0089 | 101.572 | -5.477 | -30.1746
27 | Single pole MCB with encloser 20 A | No | 133.3565 | 96.0089 | 116.0698 | -17.2835 | -28.0059
28 | Single pole MCB with encloser 10 A | No | 133.3565 | 101.572 | 101.572 | 0 | -23.8343
29 | 22KV metering cubical with ratio 5/5A CTs & PTs but without meter | Set | 137462.7806 | 112083.2201 | 121586.3262 | -7.8159 | -18.4629
30 | -do- with ratio 10/5A | Set | 137462.7806 | 112083.2201 | 121586.3262 | -7.8159 | -18.4629
31 | -do- with ratio 25/5A | Set | 137462.7806 | 112083.2201 | 121586.3262 | -7.8159 | -18.4629
32 | -do- with ratio 50/5A | Set | 137462.7806 | 112083.2201 | 121586.3262 | -7.8159 | -18.4629
33 | 11KV metering cubical with ratio 5/5A CTs & PTs but without meter | Set | 94716.9447 | 77229.4812 | 83777.4716 | -7.8159 | -18.4629
34 | -do- with ratio 10/5A | Set | 137462.7806 | 74338.7469 | 80641.647 | -7.8159 | -45.9208
35 | -do- with ratio 25/5A | Set | 137462.7806 | 71545.6207 | 77611.7071 | -7.8159 | -47.9527
36 | -do- with ratio 50/5A | Set | 137462.7806 | 69202.209 | 75069.5965 | -7.8159 | -49.6575
37 | -do- with ratio 100/5A | Set | 84401.9817 | 68818.9606 | 74653.8527 | -7.8159 | -18.4629
38 | 11 kV Extendable Ring Main unit | No | 340046.0681 | 294974.9392 | 311053.8346 | -5.1692 | -13.2544
39 | 11 kV Non Extendable Ring Main unit | No | 327451.7671 | 284049.9426 | 299533.3272 | -5.1692 | -13.2544
40 | 22 kV Non Extendable Ring Main unit | No | 477607.2957 | 414303.2237 | 436886.6303 | -5.1692 | -13.2544
41 | Transformer Oil | KL | 57744.5702 | 73433.328 | 82515.8712 | -11.007 | 27.1692
GROUP - XIII |  |  | #N/A |  |  | #DIV/0!
1 | 11 KV Isolators with EB (800 A) | Set | 77714.6475 | 72412.5 | 72412.5 | 0 | -6.8226
2 | 11 KV Isolators without EB (800 Amp.) | Set | 65668.15 | 60773.37 | 63691.26 | -4.5813 | -7.4538
3 | 22 KV Isolators with EB (800 A) | Set | 77714.6475 | 72412.5 | 72412.5 | 0 | -6.8226
4 | 22 KV Isolators without EB (800 Amp.) | Set | 65668.15 | 60773.37 | 63691.26 | -4.5813 | -7.4538
5 | 33 KV Isolators with EB (800 A) | Set | 77714.6475 | 72412.5 | 72412.5 | 0 | -6.8226
6 | 33 KV Isolators without EB (800 Amp.) | Set | 65668.15 | 60773.37 | 63691.26 | -4.5813 | -7.4538
7 | AC Distribution Board 'B' type | No. | 22744.6479 | 22691.6219 | 23930.1144 | -5.1755 | -0.23314
8 | C&R panel for 33 KV for feeder breaker | Set | 108382.3884 | 87958.9225 | 95577.8178 | -7.9714 | -18.8439
9 | C&R panel for 22 KV feeder breaker | Set | 108382.3884 | 87958.9225 | 95577.8178 | -7.9714 | -18.8439
10 | C&R panel for 33 KV Transformer with 1 Amp. Relay | Set | 73758.5074 | 59859.5232 | 65044.4946 | -7.9714 | -18.8439
11 | C&R panel for 22 KV Transformer with 1 A relay | Set | 73758.5074 | 59859.5232 | 65044.4946 | -7.9714 | -18.8439
12 | 33 KV VCB complete 1600 Amp (O.D.) | No. | 295392.393 | 260601.398 | 272824.844 | -4.4803 | -11.7779
13 | 22 KV VCB complete 1600 Amp (O.D.) | No. | 266989.6303 | 260601.398 | 257375.9502 | 1.2532 | -2.3927
14 | C&R panel for 33 KV Transformer with Diff. Protection | Set | 140960.703 | 114398.2075 | 124307.2507 | -7.9714 | -18.8439
15 | C&R panel for 22 KV Transformer with Diff. Protection | Set | 140960.703 | 114398.2075 | 124307.2507 | -7.9714 | -18.8439
16 | 11 kv 250 MVA OD Switchgears comprising of 1 Incomer and 3 single feeder with associated OD panels, Islators, C.T. & P.T. etc. | Set | 1347693.6816 | 1125092.3951 | 1196223.1003 | -5.9463 | -16.5172
17 | 11kV I D switchgear (2 I/c+1 B/c+8O/G) | Set | 4910570.1883 | 2688777.2982 | 4243681.3176 | -36.6405 | -45.2451
19 | 33 KV P.T. | No. | 18595.4354 | 17985.893 | 18977.3135 | -5.2242 | -3.2779
20 | 22 KV P.T. | No. | 18596.5796 | 17985.893 | 18977.3135 | -5.2242 | -3.2839
21 | 33 kV C. T. (400-200/1-1-1) | No. | 22904.64 | 22730.34 | 24201.84 | -6.0801 | -0.76098
22 | 22 KV C.T. Three core. | No. | 22904.64 | 22730.34 | 24201.84 | -6.0801 | -0.76098
23 | 30 V, 100 AH Lead Acid Battery sets | Sets | 15299.04 | 14047.81 | 15907.73 | -11.6919 | -8.1785
24 | Battery chargers suitable for above | No. | 24366.89 | 17415.43 | 18748.81 | -7.1118 | -28.5283
25 | Battery set 30 Volt, 100 AH with Battery charger | Set | 39665.93 | 31463.24 | 34656.54 | -9.2141 | -20.6794
26 | 33 KV Lightning Arrestors (Station type) | Set | 13310.6617 | 10457.896 | 11854.658 | -11.7824 | -21.4322
27 | 22 KV Lightning Arrestors (Station type) | set | 13310.66 | 13310.66 | 13310.66 | 0 | 0
28 | Power Transformer 33/11 KV, 5 MVA | No. | 3263430.03 | 3079849.4337 | 3371151.2263 | -8.641 | -5.6254
29 | Power Transformer 33/11 KV, 10 MVA | No. | 6206924.577 | 5609392.1369 | 6368357.1497 | -11.9178 | -9.6269
33 kV Pin Insulators with G.I Pins
33 KV Pin Insulator with pin.

## AS Compare June 08 & Dec 08 (hidden)
Comparision of Activities as per CPA rates on June 08 & Dec 08
Code No. | Particulars of activity | Cost Per Unit (As per June 08 CPA rates) | Cost Per Unit (As per Dec 08 CPA rates) | % Difference
|  | Total Scheme Cost more than 40 crores | Total Scheme Cost more than 40 crores | June 08 CPA rates & Dec 08 CPA rates
|  | Tender Cost | Tender Cost
|  | 37.03 '% | 37.03 '%
CAPITAL WORKS
01 | 33/11/ kV New S/S (Supply, erection, testing & commissioning)
0101 | 1 x 5 MVA S/S | 119.0915 | 108.8757 | -8.5781
0102 | 1 x 10 MVA S/S | 160.6878 | 144.9927 | -9.7674
0103 | 2 x 5 MVA S/S | 209.3275 | 189.4384 | -9.5014
0104 | 2 x 10 MVA S/S | 299.2284 | 261.1607 | -12.722
0105 | 1 X 5 MVA & 1 x 10 MVA S/S | 250.5865 | 226.8042 | -9.4907
01A | 33/11/ kV New S/S (Supply, erection, testing & commissioning)with RSJ structure | 0
0101A | 1 x 5 MVA S/S | 119.8866 | 109.0614 | -9.0295
0102A | 1 x 10 MVA S/S | 155.9045 | 145.2333 | -6.8447
0103A | 2 x 5 MVA S/S | 206.2164 | 190.3645 | -7.6871
0104A | 2 x 10 MVA S/S | 296.3613 | 262.21 | -11.5235
0105A | 1 X 5 MVA & 1 x 10 MVA S/S | 247.4727 | 227.9895 | -7.8729
01B | 33/22 kV New S/S Outoor (Supply, erection, testing & commissioning) | 0
0101B | 1 x 5 MVA S/S | 123.3421 | 121.7205 | -1.3147
0102B | 1 x 10 MVA S/S | 157.5098 | 150.9531 | -4.1627
0103B | 2 x 5 MVA S/S | 210.3241 | 208.2016 | -1.0092
0104B | 2 x 10 MVA S/S | 278.6594 | 267.2084 | -4.1093
01C | 33/11 kV New S/S with 33 kV Outoor & 11 kV Indoor (Supply, erection, testing & commissioning) | 0
0101C | 1 x 5 MVA S/S | 133.1407 | 113.4242 | -14.8087
0102C | 1 x 10 MVA S/S | 175.0999 | 148.0865 | -15.4274
0103C | 2 x 5 MVA S/S | 237.3447 | 194.4436 | -18.0754
0104C | 2 x 10 MVA S/S | 318.0182 | 263.7682 | -17.0588
01D | 33/11 kV New S/S with 33 kV Outoor & 11 kV Indoor (Supply, erection, testing & commissioning) with RSJ Structure | 0
0101D | 1 x 5 MVA S/S | 134.1882 | 113.7991 | -15.1944
0102D | 1 x 10 MVA S/S | 174.5236 | 148.4614 | -14.9334
0103D | 2 x 5 MVA S/S | 238.4766 | 195.693 | -17.9404
0104D | 2 x 10 MVA S/S | 319.1474 | 265.0177 | -16.9607
02 | 33/11 kV Augmentation (Supply, erection, testing & commissioning) | 0
0201 | 3.15 MVA to 5 MVA | 44.7196 | 42.2032 | -5.627
0202 | 5 MVA to 10 MVA | 105.4543 | 95.1019 | -9.817
0203 | 3.15 MVA to 10 MVA | 114.7085 | 106.7009 | -6.9808
0204 | 3.15 MVA to 5 MVA (If switch gears not available) | 56.0608 | 54.0562 | -3.5759
0205 | 33 / 11 KV Augmentation from 3.15 to 5 MVA ( 2 Nos.) at Sub-station (Out Door ) | 89.4391 | 124.9507 | 39.7047
0206 | 2 X 5 MVA to 2 X 10 MVA | 210.9087 | 188.4163 | -10.6645
03 | 33/11 kV Additional Power Transformer (Supply, erection, testing & commissioning) | 0
0301 | 1 x 5 MVA Power Transformer | 91.3303 | 80.2581 | -12.1232
0302 | 1 x 10 MVA Power Transformer | 133.4324 | 116.904 | -12.3871
03A | 33/11 kV Additional Power Transformer (Supply, erection, testing & commissioning)with Gantry structure for 33 KV bus. | 0
0301A | 1 x 5 MVA Power Transformer | 87.4805 | 82.0081 | -6.2555
0302A | 1 x 10 MVA Power Transformer | 134.7681 | 118.2213 | -12.278
03B | 33/11 kV Additional Power Transformer with 33 kV Outdoor & 11 kV Indoor (Supply, erection, testing & commissioning) without Gantry Structure | 0
0301B | 1 x 5 MVA Power Transformer | 108.3803 | 86.2801 | -20.3914
0302B | 1 x 10 MVA Power Transformer | 148.552 | 121.4595 | -18.2377
03C | 33/22 kV Additional Power Transformer (Supply, erection, testing & commissioning) | 0
0301C | 1 x 5 MVA Power Transformer | 56.0843 | 85.171 | 51.8625
0302C | 1 x 10 MVA Power Transformer | 90.252 | 115.4218 | 27.8884
04 | 22/11 kV Substation (Supply, erection, testing & commissioning) | 0 | 0
0401 | 1 x 5 MVA ,Outdoor S/S | 115.2735 | 108.0424 | -6.273
0402 | 1 x 10 MVA ,Outdoor S/S | 147.5141 | 140.5977 | -4.6887
0403 | 2 x 5 MVA ,Outdoor S/S | 208.6879 | 189.7442 | -9.0775
0404 | 2 x 10 MVA ,Outdoor S/S | 263.8628 | 251.6128 | -4.6425
0405 | 1x 5 MVA and 1x10 MVA,Outdoor S/S. | 244.5478 | 229.8639 | -6.0045
04A | 22/11 kV Substation (Supply, erection, testing & commissioning)with RSJ pole structure | 0 | 0
0401A | 1 x 5 MVA ,Outdoor S/S | 115.8438 | 108.1665 | -6.6273
0402A | 1 x 10 MVA ,Outdoor S/S | 148.3093 | 140.672 | -5.1495
0403A | 2 x 5 MVA ,Outdoor S/S | 209.7917 | 188.9901 | -9.9153
0404A | 2 x 10 MVA ,Outdoor S/S (Supply, erection, testing & commissioning)with RSJ pole structure | 267.0671 | 253.1328 | -5.2175
0405A | 1x 5 MVA and 1x10 MVA,Outdoor S/S. | 242.23 | 222.5566 | -8.1218
04B | 22/11 kV Substation - Indoor (Supply, erection, testing & commissioning) | 0 | 0
0402B | 1 x 10 MVA ,Indoor S/S | 189.344 | 169.3773 | -10.5452
04C | 22/11 kV Substation - 22kV Outoor & 11kV Indoor (Supply, erection, testing & commissioning) | 0 | 0
0403C | 2 x 5 MVA | 239.5831 | 214.3085 | -10.5494
05 | Switching Station (Outdoor) (Supply, erection, testing & commissioning) | 0 | 0
0501 | 22 kV switching station | 180.4168 | 155.1939 | -13.9804
0502 | 11 kV switching station | 143.7733 | 134.0476 | -6.7646
06 | Feeder Bay (Supply, erection, testing & commissioning) | 0 | 0
0601 | 33 kV feeder bay | 12.6509 | 10.1637 | -19.6601
0602 | 22 kV feeder bay | 12.1226 | 10.0666 | -16.9598
0603 | 11 kV feeder bay | 10.2791 | 8.4284 | -18.0048
06A | Feeder Bay without Gantry Structure (Supply, erection, testing & commissioning) | 0 | 0
0601A | 33 kV feeder bay without Gantry Structure | 11.9159 | 9.4808 | -20.4357
0602A | 22 kV feeder bay without Gantry Structure | 11.4538 | 9.45 | -17.4953
0603A | 11 kV feeder bay without Gantry Structure | 9.6104 | 7.8118 | -18.7157
06B | Feeder Bay with Gantry Structure & PT (Supply, erection, testing & commissioning) | 0 | 0
0601B | 33 kV feeder bay with Gantry Structure & PT | 14.2489 | 11.879 | -16.6321
0602B | 22 kV feeder bay with Gantry Structure & PT | 12.5515 | 10.806 | -13.9071
0603B | 11 kV feeder bay with Gantry Structure & PT | 10.3268 | 8.9045 | -13.7731
06C | Feeder Bay without main bus bar extension (Supply, erection, testing & commissioning) | 0 | 0
0601D | 11 kV Feeder bay with take off structure & bus bar | 8.0775 | 1.0251 | -87.3092
07 | 33 kV line (Supply, erection, testing & commissioning) | 0 | 0
0701 | Suspention type with 100 Sq. mm ACSR conductor on 152 X 152 mm 12 mtr RSJ | 9.8308 | 8.2211 | -16.3737
0702 | Suspention type with 100 Sq. mm ACSR conductor on 152 X 152 mm 13 mtr RSJ | 10.2602 | 8.567 | -16.5019
0703 | Pin type with 100 Sq. mm ACSR conductor on 152 X 152 mm 11 mtr RSJ poles | 9.866 | 7.7718 | -21.2268
0704 | Pin type with 100 Sq. mm ACSR conductor on 100 X 116 mm 10 mtr RSJ poles | 7.5175 | 6.1177 | -18.6206
0705 | Pin type with 100 Sq. mm ACSR conductor on 9 mtr PSC 365kg poles | 5.2896 | 4.5492 | -13.9987
0706 | Express/Highway Crossing with 100 sqmm conductor on 152 X 152 SJ 13 mtr Poles for One span of 30 mtr. | 2.2102 | 1.6495 | -25.3659
0707 | Road crossing with 100sqmm conductor on 100 X 116mm,10 mtr RSJ Poles | 1.4949 | 1.1031 | -26.2101
0708 | 3 core X 300 sqmm XLPE Underground Cable | 31.1742 | 28.6553 | -8.0802
0709 | 3 core X 300 sqmm XLPE Underground Cable for Railway line crossing for 60 mtr span with isolator on DP structure with both side isolator. | 10.3658 | 9.5547 | -7.8248
0710 | RIVER Crossing with 100sqmm conductor on 152 X 152 RSJ 13 mtr H Poles for one span of 30 mtr. | 2.0764 | 1.6747 | -19.3457
0711 | Douple pole structure(cut point) of- 33 kv line using13 m long RSJ pole | 1.0017 | 0.86096 | -14.0501
0712 | Douple pole structure (cut point) of- 33 kv line using 11 m long RSJpole | 0.90243 | 0.78506 | -13.0063
0713 | Douple pole structure(cut point) of- 33 kv line using 11 m long RSJpole | 0.69492 | 0.62639 | -9.8615
0714 | Single pole cut point structure for 33kv line on RSJ13 m pole | 0.87147 | 0.73328 | -15.8569
0715 | Single pole cut point structure for 33kv line on RSJ 11 m pole | 0.77219 | 0.65737 | -14.8695
0717 | 33 kv S / C Line with 80 mm2 ACSR ( Pin Type ) & RSJ Pole 152 X 152 mm 11 Mtr with crimping of Jumpers at Cut-point locations | 9.4535 | 7.9986 | -15.3897
0718 | Pin type with 100 Sq. mm ACSR lines on 100 X 116 mm 11 mtr RSJ poles, single circuit | 7.8099 | 6.3413 | -18.8047
0720 | 33 kV, Pin Type with 100 sqmm ACSR Conductor on 152X152, 13 mtr RSJ Pole | 8.8515 | 7.0675 | -20.1551
0721 | 33 kV, Tapping Structure using 100X116, 11 mtr RSJ Pole | 2.2083 | 1.8902 | -14.4057
0725 | Express/Highway Crossing with 200 sqmm ACSR conductor on 152X152, 13 mtr RSJ Poles | 2.2465 | 1.792 | -20.2288
0726 | Road Crossing with 200 sqmm ACSR conductor on 152X152, 13 mtr RSJ Poles | 1.8424 | 1.5643 | -15.0946
08 | 22 kV Line (Supply, erection, testing & commissioning) | 0 | 0
0801 | Pin type AAAC 34 sqmm. Conductor on 11 mtr long RSJ Poles | 5.4099 | 4.5871 | -15.2095
0802 | Pin type 80mm2 ACSR (Racoon)/ AAAC equivalent conductor on 11 mtr long RSJ Poles | 7.5497 | 6.5609 | -13.0978
0803 | Pin type Composite arrangement with ACSR (Racoon)/ AAAC equivalent conductor on 11 mtr long RSJ Poles | 9.4108 | 7.8701 | -16.3722
0804 | Pin type with 100 Sq. mm ACSR conductor on 152 X 152 mm 11 mtr RSJ poles | 9.8438 | 8.2443 | -16.2493
0805 | Pin type with 100 Sq. mm ACSR conductor 100 X 116 mm 10 mtr RSJ poles | 10.7184 | 8.913 | -16.844
0806 | Pin type with AAAC 34 sqmm conductor on 9 mtr PSC 200 kg poles | 9.8112 | 7.8588 | -19.9
0807 | Suspention type with 100 Sq.mm ACSR lines on 152 x 152 mm 11 mtr. RSJ | 7.755 | 6.2866 | -18.9354
0808 | Suspention type with 100 Sq.mm ACSR lines on 152 x 152 mm 13 mtr. RSJ | 2.8406 | 2.5758 | -9.3239
0809 | Express/Highway Crossing with ACSR 100 sqmm conductor on 152 X 152 RSJ 13 mtr Poles | 2.0214 | 1.5874 | -21.4703
0810 | Road crossing with ACSR 100 sqmm conductor on 100 X 116mm,10 mtr RSJ Poles | 1.3376 | 1.0654 | -20.3479
0811 | 3 core X 95 sqmm XLPE Underground Cable | 14.8601 | 13.5718 | -8.6695
0812 | 3 core X 240 sqmm XLPE Underground Cable | 22.8753 | 20.833 | -8.9282
0813 | 3 core X 300 sqmm XLPE Underground Cable | 24.6903 | 22.3928 | -9.3053
0814 | 3 core X 300 sqmm XLPE Underground Cable for Railway line crossing as per Sketch | 7.6468 | 7.0375 | -7.968
0815 | RIVER Crossing with100sqmm conductor on 152 X 152 RSJ 13 mtr H Poles | 2.0214 | 1.5874 | -21.4703
0816 | Douple pole structure(cut point) of- 22 kv line using13 m long RSJ pole | 0.97316 | 0.81207 | -16.5532
0817 | Douple pole structure(cut point) of- 22 kv line using11 m long RSJ pole | 0.87389 | 0.73616 | -15.7597
0818 | Single pole cut point structure for 22kv line on RSJ 9 m pole | 0.66637 | 0.57749 | -13.3376
0819 | Single pole cut point structure for 22kv line on RSJ 11m pole | 0.35509 | 0.32022 | -9.8196
0820 | Single pole cut point structure for 22kv line on PSC 9 m pole | 0.48551 | 0.42308 | -12.8572
0821 | 22 kV, Single Circuit, Pin Type, 34 sqmm AAAC on 100X116, 9 mtr RSJ Pole | 0.23497 | 0.23904 | 1.7322
0822 | 22 kV, Single Circuit, Suspension Type, 200 sqmm ACSR on 152X152, 13 mtr RSJ Pole | 10.5618 | 9.0744 | -14.0826
0823 | 22 kV, Single Circuit, Pin Type, 200 sqmm ACSR on 152X152, 13 mtr RSJ Pole | 14.0856 | 11.4418 | -18.7698
0824 | Express/Highway Crossing with 200 sqmm ACSR Conductor on 152X152, 13 mtr RSJ Pole | 2.1915 | 1.7047 | -22.2107
0825 | Road Crossing with 200 sqmm ACSR Conductor on 152X152, 13 mtr RSJ Pole | 1.9849 | 1.699 | -14.4062
0826 | 22 kV HT Feeder Pillar | 1.4279 | 1.0318 | -27.7396
0827 | HT Jointing Chamber (Civil) | 0.013703 | 0.013703 | -0.0017256
0828 | Express/Highway Crossing with 80 sqmm ACSR Conductor on 152X152, 13 mtr RSJ Pole | 1.9754 | 1.5898 | -19.5203
0830 | Pin Type, 55 sqmm, 100X116, 9 mtr RSJ Pole | 5.3488 | 4.5605 | -14.7379
0831 | Pin Type, 55 sqmm, 100X116, 11 mtr RSJ Pole | 5.8719 | 4.9605 | -15.5218
0832 | Pin Type, 34 sqmm ACSR, 100X116, 9 mtr RSJ Pole | 4.8903 | 4.1887 | -14.3466
0833 | Pin Type, 80 sqmm, 100X116, 10 mtr RSJ Pole | 6.7017 | 5.954 | -11.1577
09 | 11 kV line (Supply, erection, testing & commissioning) | 0 | 0
0901 | Pin type34 sqmm AAAC Conductor & 200 Kg PSC Poles | 2.0544 | 1.9229 | -6.4009
0902 | Pin type composite line (HT & LT ) in town with ACSR 80 sqmm / AAAC equivalent, Ant.& Gnat. conductor on RSJ 100 X116 mm -11 mtr. Long. | 6.2688 | 5.5807 | -10.9757
0903 | Pin type with AAAC,34 sqmm conductor on RSJ Pole. | 5.4813 | 4.6103 | -15.8902
0904 | Pin type with ACSR 80 sqmm/ AAAC equivalent conductor on RSJ 100 X 116 mm - 11 mtr. long pole | 7.2894 | 6.3557 | -12.8095
0905 | Pin type with 100 Sq. mm ACSR lines on 152 X 152 mm 11 mtr RSJ poles | 9.5745 | 7.5435 | -21.2125
0906 | Pin type with 100 Sq. mm ACSR lines on 100 X 116 mm 10 mtr RSJ poles | 7.4825 | 6.0536 | -19.0965
0907 | Pin type with 55 Sq. mm AAAC conductor on 100 X 116 mm 9 mtr RSJ poles | 5.7221 | 4.6971 | -17.9122
0908 | Pin type with 55 Sq. mm AAAC conductor on 9 mtr PSC poles | 3.4485 | 3.0813 | -10.6486
0909 | Susention type with 100 Sq. mm ACSR lines on 100 X 116 mm 11 mtr RSJ poles | 8.0403 | 6.5101 | -19.0317
0910 | Suspention type with 55 Sq. mm AAAC conductor on 100 X 116 mm 11 mtr RSJ poles | 6.4434 | 5.3599 | -16.8167
0911 | Express/Highway Crossing with 55 sqmm AAAC conductor on 100X116MM, 11 mtr RSJ Poles DP with one span of 30 mtr. | 1.1798 | 1.009 | -14.4728
0912 | Express/Highway Crossing with 100 sqmm ACSR conductor on 152X152MM, 13 mtr RSJ Poles DP with one span of 30 mtr. | 1.9658 | 1.5434 | -21.4897
0913 | 3 core X 300 sqmm XLPE Underground Cable | 20.4013 | 18.2315 | -10.6358
0914 | 3 core X 240 sqmm XLPE Underground Cable | 17.5179 | 15.6501 | -10.6623
0915 | 3 core X 185 sqmm XLPE Underground Cable | 15.5067 | 13.8937 | -10.4022
0916 | 3 core X 95 sqmm XLPE Underground Cable | 10.8713 | 9.714 | -10.6451
0917 | Other items required for 11 kV XLPE UG Cable | 15.5067 | 13.8937 | -10.4022
0918 | 11kV, River Crossing with Minitower | 10.8713 | 9.714 | -10.6451
0919 | Major river crossing with 55 sqmm overhead conductor on 152X152MM,13 mtr RSJ pole for one span of 100 mtr. | 1.9333 | 1.5963 | -17.4309
0920 | Douple pole structure(cut point) of- 11 kv line using13 m long RSJ pole | 0.9731 | 0.81079 | -16.6796
0921 | Douple pole structure(cut point) of- 11 kv line using11 m long RSJ pole | 0.87383 | 0.73489 | -15.9004
0922 | Single pole cut point structure for 11kv line on RSJ 9 m pole | 0.66632 | 0.57622 | -13.5219
0923 | Single pole cut point structure for 11kv line on RSJ 11 m pole | 0.30663 | 0.28928 | -5.6571
0924 | Single pole cut point structure for 11kv line on PSC 9 m pole | 0.44115 | 0.39214 | -11.1097
0925 | Weasel - using 9 M Long ( 200 kg ) PSC Poles with Crimping of Jumpers at cut-point locations | 0.19062 | 0.2081 | 9.1706
0928 | Pin type with 80 Sqmm ACSR conductor on RSJ poles of 152 x 152 mm 11 Rmt with crimping of jumpers at cut point locations | 9.3719 | 8.0141 | -14.4884
0929 | Pin type with 100 Sq. mm ACSR lines on 100 X 116 mm 11 mtr RSJ poles | 7.7064 | 6.2772 | -18.5465
0933 | 11 kV, HT Feeder Pillar | 1.3251 | 0.99069 | -25.2375
10 | 22 kV /0.4 DTC (Supply, erection, testing & commissioning) | 0 | 0
1001 | 25 kVA Dist. Transformer centers on 9mtr RSJ poles with MCCB Dist box | 2.8366 | 2.7182 | -4.1738
1002 | 63 kVA Dist. Transformer centers on 9mtr RSJ poles with MCCB Dist box | 3.6459 | 3.3575 | -7.9126
1003 | 63 kVA Dist. Transformer centers on PSC 200 kg poles | 3.3844 | 3.1497 | -6.9348
1004 | 100 kVA Dist. Transformer centers on RSJ 9 mtr 100x116 poles with MCCB Dist box | 4.136 | 3.859 | -6.6961
1005 | 200 kVA Dist. Transformer centers on100x116mm, 9 mtr RSJ poles with MCCB Dist box | 6.2375 | 5.9347 | -4.8548
1006 | 200 kVA Dist. Transformer centers on100x116mm, 11 mtr RSJ poles with MCCB Dist box | 6.1076 | 5.7668 | -5.5803
1007 | 315 kVA Dist. Transformer centers with 9 mtr DP & plinth mounted | 8.0365 | 7.7965 | -2.9865
1008 | 315 kVA Dist. Transformer centers on 11 mtr RSJ poles with MCCB Dist box | 7.9074 | 7.5298 | -4.7753
1009 | 630 KVA, Plinth mounted Distribution Transformer Sub-station | 12.6937 | 11.6017 | -8.6028
1010 | 630 kVA Dist. Transformer centers on RSJ 11 mtr 100x116 mm poles with MCCB Dist box | 12.5837 | 11.3818 | -9.551
1011 | 63 kVA Dist. Transformer centers on 9 mtr PSC with kit-kat Dist box | 3.3844 | 3.1497 | -6.9348
1012 | 100 kVA Dist. Transformer centers on 9 mtr PSC poles with kit-kat Dist box | 3.8703 | 3.6463 | -5.7862
1013 | 25 KVA Dist. Transformer centers on 9 mtrs PSC poles with Kit kat distribution box. | 2.5751 | 2.5105 | -2.509
1014 | 22/0.4 kV, 25 KVA DTC on RSJ pole 9m, with KitKat DB | 2.6361 | 2.5276 | -4.1163
1015 | 22/0.4 kV, 63 KVA DTC on RSJ pole 9m, with KitKat DB | 3.8794 | 3.5789 | -7.7468
1016 | 22/0.4 kV, 100 KVA DTC on RSJ pole 9m, with KitKat DB | 3.9313 | 4.0112 | 2.0324
1017 | 22/0.4 kV, 100 KVA DTC on RSJ pole 11m, with KitKat DB | 4.415 | 4.1142 | -6.8134
11 | 22 kV /0.4 DTC Aug (Supply, erection, testing & commissioning) | 0 | 0
1101 | 63 KVA to 100 KVA | 2.9722 | 2.7436 | -7.6899
1102 | 100 KVA to 200 KVA | 5.1321 | 4.8649 | -5.2053
1103 | 100 KVA to 315 KVA | 6.3995 | 6.1157 | -4.4349
1104 | 200 KVA to 315 KVA | 6.3995 | 6.1157 | -4.4349
1105 | 200 KVA to 630 KVA | 12.5868 | 9.7942 | -22.1867
1106 | 315 KVA to 630 KVA | 12.5868 | 10.9315 | -13.1506
1107 | 500 KVA to 630 KVA | 12.5868 | 10.9315 | -13.1506
1108 | from 100, 200 & 315 KVA to 630 KVA on plinth | 12.1375 | 10.6162 | -12.5338
1109 | 22/0.4 kV, 100 KVA to 200 KVA with Kit Kat DB (Rural) | 5.1215 | 4.8875 | -4.5675
12 | 11/ 0.4 kV DTC (Supply, erection, testing & commissioning) | 0 | 0
1201 | 25 kVA Dist. Transformer centers on 9 mtr RSJ poles with MCCB Dist box | 2.3573 | 2.2361 | -5.145
1202 | 63 kVA Dist. Transformer centers on 9mtr RSJ poles with MCCB Dist box | 2.8288 | 2.4518 | -13.3275
1203 | 100 kVA Dist. Transformer centers on 9mtr RSJ poles with MCCB Dist box | 3.1863 | 3.0192 | -5.2436
1204 | 200 kVA Dist. Transformer centers on100x116mm, 9 mtr RSJ poles with MCCB Dist box | 5.1281 | 4.888 | -4.681
1205 | 200 kVA Dist. Transformer centers on 100x116mm, 11 mtr RSJ poles with MCCB Dist box | 5.1877 | 4.9332 | -4.9064
1206 | 315 kVA Dist. Transformer centers on 9 mtr RSJ poles with MCCB Dist box | 7.4747 | 7.1221 | -4.7182
1207 | 315 kVA Dist. Transformer centers on 11 mtr RSJ poles with MCCB Dist box | 7.4728 | 7.1201 | -4.7195
1208 | 630 kVA Dist. Transformer centers with 9 mtr RSJ poles DP & plinth mounted | 11.8398 | 10.8247 | -8.5741
1209 | 25 kVA Dist. Transformer centers on 9 mtr PSC poles with kit-kat Dist box | 2.0986 | 2.0311 | -3.2164
1210 | 63 kVA Dist. Transformer centers on 9 mtr PSC with kit-kat Dist box | 2.5673 | 2.2441 | -12.5901
1211 | 100 kVA Dist. Transformer centers on 9 mtr PSC poles with kit-kat Dist box | 2.9367 | 2.8199 | -3.9794
1212 | 63 KVA Dist. Transformer centers on 9 mtrs 100 X 116 mm RSJ poles with Kit-kat Dist box. | 2.8182 | 2.4225 | -14.0401
1213 | 100 KVA Dist. Transformer centers on 9 mtrs 100 X 116 mm RSJ poles with Kit-kat Dist box. | 3.1715 | 2.9849 | -5.8812
1214 | 315 kVA Dist. Transformer centers with 9 mtr DP & plinth mounted | 7.3783 | 7.0386 | -4.6028
1215 | 63 KVA Dist. Transformer centers on 11 mtr RSJ poles with MCCB Dist box | 2.8904 | 2.4989 | -13.5449
1216 | 100 KVA Dist. Transformer centers on 11 mtr RSJ poles with MCCB Dist box | 3.2335 | 3.0663 | -5.1695
1217 | 25 KVA DTC on RSJ, 110 X 116, 11 mtr with MCCB DB | 3.0215 | 2.7611 | -8.6182
1218 | 25 KVA DTC on RSJ, 110 X 116, 9 mtr with Kit Kat DB | 2.1569 | 2.0007 | -7.2419
1219 | 63 KVA DTC on RSJ, 110 X 116, 11 mtr with Kit Kat DB | 2.7017 | 2.2719 | -15.9106
1220 | 100 KVA DTC on RSJ, 110 X 116, 11 mtr with Kit Kat DB | 3.0432 | 2.8259 | -7.139
1221 | 11/0.4 kV, 1 X 630 KVA Indoor type with RMU with Builtup Room | 17.9587 | 16.2409 | -9.5653
1222 | 11/0.4 kV, 2 X 630 KVA Indoor type with RMU with Builtup Room | 35.9174 | 28.4397 | -20.819
1223 | 11/0.4 kV, 1 X 630 KVA Indoor type with RMU without Room cost - Indoor | 16.1295 | 13.9509 | -13.5068
1224 | 11/0.4 kV, 2 X 630 KVA Indoor type with RMU without Room cost - Indoor | 28.5279 | 23.8597 | -16.3637
1225 | 11/0.4 kV, 2 X 315 KVA Indoor type with RMU without Room | 13.0634 | 11.0624 | -15.3173
1226 | 11/0.4 kV, 2 X 315 KVA Indoor type with RMU with Room | 25.7411 | 19.102 | -25.7919
1227 | Providing additional 11/0.4 kV, 1 X 315 KVA Transformer in existing substation | 12.9394 | 10.8524 | -16.1289
1228 | Providing additional 11/0.4 kV, 1 X 630 KVA Transformer in existing substation | 16.1983 | 13.9509 | -13.8746
1229 | Providing additional 11/0.4 kV, 1 X 995 KVA Transformer in existing substation | 19.2931 | 17.97 | -6.8576
13 | 11/ 0.4 kV DTC Augmentation (Supply, erection, testing & commissioning) | 0 | 0
1301 | 63 kVA to 100 kVA | 2.1386 | 2.0228 | -5.4141
1302 | 100 kVA to 200 kVA | 3.8793 | 3.7301 | -3.8448
1303 | 100 KVA to 315 KVA | 7.4463 | 6.2296 | -16.3389
1304 | 200 KVA to 315 KVA | 7.4463 | 6.0378 | -18.9153
1305 | 315 KVA to 630 KVA | 8.7177 | 7.9205 | -9.1447
1306 | 200 kVA to 630 kVA | 8.7177 | 7.9205 | -9.1447
1307 | Augmentation of existing DTC to 11/0.4 kV, 100 KVA with Rural KitKat DB | 2.6754 | 2.2532 | -15.7798
1308 | Augmentation of existing DTC to 11/0.4 kV, 200 KVA with Rural KitKat DB | 4.0139 | 4.0201 | 0.15611
1309 | 11/0.4 kV, 315 KVA to 11/0.4 kV, 630 KVA (Indoor) | 11.1937 | 9.4788 | -15.3199
1310 | 11/0.4 kV, 630 KVA to 11/0.4 kV, 995 KVA (Indoor) | 14.2884 | 13.498 | -5.5321
14 | LT line 3 Ph (Supply, erection, testing & commissioning) | 0 | 0
1401 | 3 phase 4 wire on PSC pole 8 mtr with Ant conductor for phase & Gnat for neutral with 200 Kg pole | 2.0232 | 1.8622 | -7.9581
1401A | 4 phase 4 wire on PSC pole 8 mtr with Ant conductor for phase & Gnat for neutral with 140 Kg pole | ---- | 1.8622
1402 | 3 phase 4 wire on PSC pole 8 mtr with Gnat conductor for phase & neutral with 200 Kg | 1.4112 | 1.3249 | -6.1151
1402A | 4 phase 4 wire on PSC pole 8 mtr with Gnat conductor for phase & neutral with 140 Kg | ---- | 1.3021
1403 | 3.5 X 70 sqmm XLPE Underground Cable | 3.0016 | 2.657 | -11.4817
1404 | 3.5 X 95 sqmm XLPE Underground Cable | 3.7074 | 3.7073 | -0.0017256
1405 | 3.5 X 120 sqmm XLPE Underground Cable | 4.7055 | 4.1043 | -12.7756
1406 | 3.5 X 185 sqmm XLPE Underground Cable | 6.6898 | 5.7816 | -13.5755
1407 | 3.5 X 300 sqmm XLPE UG Cable | 14.7842 | 8.5002 | -42.5051
1408 | 3.5 X 240 sqmm XLPE UG Cable | 13.0153 | 7.0212 | -46.0541
1409 | 3 1/2C X 16 Sq mm Underground LT PVC Armoured Cable | 6.5109 | 1.5551 | -76.1155
1410 | 3 1/2C X 35 Sq mm Underground LT PVC Armoured Cable | 7.0539 | 2.007 | -71.5472
1411 | 3 1/2C X 50 Sq mm Underground LT PVC Armoured Cable | 7.6426 | 2.5165 | -67.0724
1412 | 3 1/2C X 120 Sq mm Underground LT XLPE Armoured Cable | 9.4581 | 4.0358 | -57.3295
1413 | 3 1/2C X 70 Sq mm Underground LT XLPE Armoured Cable | 7.8172 | 2.6515 | -66.0815
1414 | 3 1/2C X 95 Sq mm Underground LT XLPE Armoured Cable | 8.4669 | 3.6457 | -56.9418
1415 | 2 Core 2.5 mm Underground | 6.1181 | 1.3389 | -78.1165
1416 | 2 Core 4 mm Underground | 6.1181 | 1.5168 | -75.2078
1417 | 1.1 KV 2 X 16 sqmm XLPE Underground Cable | 6.0795 | 1.1777 | -80.629
1418 | 1.1 KV 4 X 16 sqmm XLPE Underground Cable | 6.5168 | 1.5551 | -76.1368
1420 | 3 phase 5 wire with AAC ANT conductor for phase and AAC GNAT for neutral using RSJ pole 125 x 75 mm 9 mtr. | 3.239 | 4.0978 | 26.5141
1423 | 3 Phase, 4 Wire LT line with ANT for Phase & GNAT for Neutral on RSJ 125 X 75, 9 mtr | 2.941 | 3.7839 | 28.6601
1424 | 3 Phase, 4 Wire LT line with ANT for Phase & GNAT for Neutral on RSJ 125 X 75, 8 mtr | 2.8087 | 3.5188 | 25.2837
1425 | 3 Phase, 5 Wire LT line with ANT for Phase & GNAT for Neutral on PSC Pole, 8 mtr, 200 Kg. | 2.571 | 2.0921 | -18.6295
1425A | 5 Phase, 5 Wire LT line with ANT for Phase & GNAT for Neutral on PSC Pole, 8 mtr, 140 Kg. | ---- | 2.0636
15 | LT line 1 Ph (Supply, erection, testing & commissioning) | 0 | 0
1501 | 3 wire on PSC pole 8 mtr with Ant conductor for phase Gnat conductor for neutral, 200 Kg Pole | 1.3658 | 1.3434 | -1.6397
1501A | 4 wire on PSC pole 8 mtr with Ant conductor for phase Gnat conductor for neutral, 140 Kg Pole | ---- | 1.3121
1502 | 2 wire on PSC pole 8 mtr with Gnat conductor for phase & neutral, 200 Kg pole | 1.1411 | 1.1691 | 2.4523
1502A | 3 wire on PSC pole 8 mtr with Gnat conductor for phase & neutral, 140 Kg pole | ---- | 1.1377
1503 | LT lines 1 phase 2 wire on 9 mtr RSJ poles with AAAC 34 sq. mm. for phase. Gnet for neutral | 2.034 | 2.5987 | 27.7622
1504 | 1 Phase, 2 Wire LT Line with ANT for Phase & GNAT for Neutral on PSC Pole, 8 mtr., 200 Kg | 1.191 | 1.0944 | -8.1123
1504A | 2 Phase, 2 Wire LT Line with ANT for Phase & GNAT for Neutral on PSC Pole, 8 mtr., 140 Kg | ---- | 1.0716
1505 | 1 Phase, 2 Wire LT Line with ANT for Phase & GNAT for Neutral on RSJ Pole 125 X 70, 8 mtr. | 1.8064 | 2.4648 | 36.4477
16 | H.V.D.S. (Supply, erection, testing & commissioning) | 0 | 0
1601 | 22 KV, 25 kVA Dist. Transformer centers on 9 mtr RSJ poles with MCCB Dist box | 2.8366 | 2.7182 | -4.1738
1602 | 22 KV, 25 kVA Dist. Transformer centers on 9 mtr PSC poles with kit-kat Dist box | 2.5751 | 2.5105 | -2.509
1603 | 11 KV, 25 kVA Dist. Transformer centers on 9 mtr RSJ poles with MCCB Dist box | 2.3278 | 2.1907 | -5.8919
1604 | 11 KV, 25 kVA Dist. Transformer centers on 9 mtr PSC poles with kit-kat Dist box | 2.0986 | 2.0311 | -3.2164
1605 | 22 KV Single circuit pin type with 55 Sq. mm AAAC conductor on 9 mtr PSC poles | 3.7285 | 3.4757 | -6.7791
1606 | 22 kV Single Circuit pin type with 55 Sq. mm AAAC conductor on 9 mtr RSJ poles | 6.4797 | 5.445 | -15.9683
1607 | 22 kV Single Circuit pin type with 100 Sq. mm ACSR conductor on 9 mtr RSJ poles | 7.8698 | 6.6398 | -15.6292
1608 | 11 kV Single Circuit pin type with 55 Sq. mm AAAC conductor on 9 mtr PSC poles | 3.508 | 3.4202 | -2.5041
1609 | 11 kV Single Circuit pin type with 55 Sq. mm AAAC conductor on 9 mtr RSJ poles | 5.8659 | 5.0932 | -13.1725
1610 | 11 kV Single Circuit pin type with 100 Sq. mm ACSR conductor on 9 mtr RSJ poles | 7.256 | 6.2303 | -14.1359
1611 | 25 KVA, 11/0.433 KV on 11 Mtr 100x116 mm. RSJ pole | 2.4189 | 2.2831 | -5.613
17 | Capacitor (Supply, erection, testing & commissioning) | 0 | 0
1701 | 11 kV on line 0.6 MVAR Capacitor (On existing pole) | 2.2456 | 1.9933 | -11.2388
1701A | 11 KV Capacitor Bank at Dist. substation (on New double pole ). | ---- | 2.6771
1702 | 11 kV Station type 3 MVAR Capacitor | 16.1907 | 11.7891 | -27.1858
20 | Other than above | 0 | 0
2001 | Supply erection ,testing & Commissioning of LT 6 way F.P. | 0.57524 | 0.40532 | -29.5401
2001A | Supply erection ,testing & Commissioning of LT 8 way F.P. | ---- | 0.40532
2002 | Supply erection ,testing & Commissioning of LT 4 way F.P. | 0.34914 | 0.3231 | -7.4588
2003 | Supply erection ,testing & Commissioning of LT Mini F.P. | 0.17785 | 0.15866 | -10.7885
| RENOVATION & MODERNIZATION WORK | ---- | 0
51 | Upgradation of 33 kV Lines | 0 | 0
5101 | Upgrading of 33 kV lines 80 sqmm to 100 sqmm conductor | 3.9703 | 3.2432 | -18.3126
5102 | Upgrading of 33 kv lines by AAA 200 sqmm cond | 7.4405 | 6.0683 | -18.4423
5103 | Replacement of 33 kV old HT Cable size 3C X 300 sqmm | 36.2638 | 29.4747 | -18.7214
5104 | Replacement of old HT jointing kit outdoor 33 kV, 3C X 300 sqmm | 0.22158 | 0.22158 | -0.0017256
5105 | Replacement of old HT jointing kit Intdoor termination joint 33 kV, 3C X 300 sqmm | 0.16718 | 0.16718 | -0.0017256
5106 | Replacement of old HT jointing kit Intdoor Straight Through joint 33 kV, 3C X 300 sqmm | 0.42069 | 0.42068 | -0.0017256
52 | Upgrading of 22 kV lines | 0 | 0
5201 | From 55 sqmm to 80 Sqmm conductor | 3.7495 | 3.2986 | -12.0244
5202 | From 80sqmm to 100 sqmm conductor | 4.2277 | 3.2295 | -23.6106
5203 | From 0.03 to 55 sqmm conductor | 2.7109 | 2.1637 | -20.1851
5204 | From 0.1 to 0.2 sqmm conductor | 7.6172 | 6.1255 | -19.5834
5205 | Replacement of 22 kV old HT Cable size 3C X 300 sqmm | 29.5607 | 22.993 | -22.2176
5206 | Replacement of 22 kV old outdoor HT jointing kit for 3C X 300 sqmm | 0.16238 | 0.16238 | -0.0017256
5207 | Replacement of 22 kV old Indoor HT jointing kit for 3C X 300 sqmm | 0.11011 | 0.1101 | -0.0017256
5208 | Replacement of old HT jointing kit Intdoor Straight Through joint 22 kV, 3C X 300 sqmm | 0.31106 | 0.31106 | -0.0017256
53 | Upgrading of 11 kV lines | 0 | 0
5301 | From 35 sqmm to 80 sqmm conductor | 2.5741 | 2.2686 | -11.8692
5302 | 11 KV Line with 100 Sqmm conductor | 3.791 | 2.9307 | -22.6931
5303 | 11 kv lines with 55 sqmm cond | 2.2741 | 1.8648 | -17.9978
5316 | Replacement of Old HT cable by new XLPE cable size 11 kV, 3C X 95 sqmm | 10.3581 | 9.7518 | -5.8531
5317 | Replacement of Old HT cable by new XLPE cable size 11 kV, 3C X 120 sqmm | 14.9643 | 13.9023 | -7.0972
5318 | Replacement of Old HT cable by new XLPE cable size 11 kV, 3C X 240 sqmm | 16.9674 | 15.6505 | -7.761
5319 | Replacement of Old HT cable by new XLPE cable size 11 kV, 3C X 300 sqmm | 24.7866 | 18.3466 | -25.9817
5320 | Replacement of old HT jointing Kit (Straight Through) for 11kV, 3C X 95 sqmm | 0.025831 | 0.02583 | -0.0017256
5321 | Replacement of old HT jointing Kit (Straight Through) for 11kV, 3C X 120 sqmm | 0.030832 | 0.030832 | -0.0017256
5322 | Replacement of old HT jointing Kit (Straight Through) for 11kV, 3C X 240 sqmm | 0.032203 | 0.032202 | -0.0017256
5323 | Replacement of old HT jointing Kit (Straight Through) for 11kV, 3C X 300 sqmm | 0.032203 | 0.032202 | -0.0017256
5324 | Replacement of old HT Indoor Termination joints for 11kV, 3C X 95 sqmm XLPE Cable | 0.02261 | 0.02261 | -0.0017256
5325 | Replacement of old HT Indoor Termination joints for 11kV, 3C X 120 sqmm XLPE Cable | 0.026721 | 0.026721 | -0.0017256
5326 | Replacement of old HT Indoor Termination joints for 11kV, 3C X 240 sqmm XLPE Cable | 0.027201 | 0.0272 | -0.0017256
5327 | Replacement of old HT Indoor Termination joints for 11kV, 3C X 300 sqmm XLPE Cable | 0.028092 | 0.028091 | -0.0017256
54 | LT Line Upgradation | 0 | 0
5405 | to Underground LT PVC Armoured Cable 2C X 16 Sq mm | 6.0795 | 1.1777 | -80.629
5406 | to Underground LT XLPE Armoured Cable 3 1/2C X 120 Sq mm | 9.4581 | 4.0358 | -57.3295
5407 | to Underground LT XLPE Armoured Cable 3 1/2C X 120 Sq mm | 13.0153 | 7.0212 | -46.0541
5408 | to Underground LT XLPE Armoured Cable 3 1/2C X 300 Sq mm | 14.7842 | 8.5002 | -42.5051
5409 | to Underground LT XLPE Armoured Cable 3 1/2C X 185 Sq mm | 11.4122 | 5.6829 | -50.2031
5410 | to Underground LT XLPE Armoured Cable 3 1/2C X 70 Sq mm | 7.8172 | 2.6515 | -66.0815
55 | Conversion of OH to UG | 0 | 0
5501 | 33 kV OH line by 3 C , 300 Sqmm XLPE UG Cable | 31.4331 | 29.4651 | -6.2608
5502 | Conversion of OH to UG 22 kV line 300 sqmm | 24.7299 | 22.9834 | -7.0624
5503 | Conversion of OH to UG 22 kV line 240 sqmm | 22.5774 | 21.0861 | -6.6056
5504 | Conversion of OH to UG 22 kV line 95 sqmm | 16.4775 | 13.8756 | -15.7908
5505 | Conversion of OH to UG 11 kV line 300 sqmm | 21.0736 | 18.337 | -12.9856
5506 | Conversion of OH to UG 11 kV line 240 sqmm | 17.0725 | 15.7556 | -7.7132
5507 | Conversion of OH to UG 11 kV line 185 sqmm | 15.0557 | 13.9937 | -7.0541
5508 | Conversion of OH to UG 11 kV line 95 sqmm | 10.4011 | 9.7949 | -5.8289
5509 | Conversion of OH to UG 11 kV line 50 sqmm | 8.5438 | 8.1564 | -4.5344
5510 | Conversion of OH to UG LT line 300 sqmm | 9.9631 | 8.5002 | -14.6834
5511 | Conversion of OH to UG LT line 240 sqmm | 8.1942 | 7.0212 | -14.3144
5512 | Conversion of OH to UG LT line 185 sqmm | 6.5911 | 5.6829 | -13.7787
5513 | LT line by3.5 CX 120sqmm XLPE Cable | 9.4581 | 4.0358 | -57.3295
5514 | LT line by3.5 CX 90 sqmm XLPE Cable | 3.5635 | 3.5635 | -0.0017256
5515 | LT line by3.5 CX 70sqmm XLPE Cable | 2.9961 | 2.6515 | -11.5012
5516 | LT Cable of size 3.5 C X 35 sqmm | 7.8172 | 2.6515 | -66.0815
5517 | LT line by3.5 CX 50 sqmm XLPE Cable | 2.8215 | 2.5165 | -10.8078
5518 | LT line by3.5 CX 16 sqmm XLPE Cable | 1.6898 | 1.5551 | -7.9719
5519 | LT line by 2 C x 16 sqmm XLPE Cable | 6.0795 | 1.1777 | -80.629
57 | 33/11 kV S/Stn. Revamping | 0 | 0
5701 | R & M Work (Indoor to Outdoor) 2 x 5 | 84.3365 | 72.69 | -13.8096
5705A | Replacement of 33 kV CT 200-100/1-1-1 A, 3 Core | 0.27406 | 0.27406 | -0.0017256
5705B | Replacement of 33 kV CT 400-200/1-1-1 A, 3 Core | 0.31387 | 0.31147 | -0.76269
5707A | Replacement of 11 kV CT 400-200/5-5 A, 2 Core outdoor | 0.20555 | 0.20555 | -0.0017256
5707B | Replacement of 11 kV CT 400-200-100/5-5-5 A, 3 Core indoor | 0.24666 | 0.24665 | -0.0017256
5708 | 33 kV PTs | 0.25482 | 0.24646 | -3.2796
5709 | 22 kV PTs | 0.25483 | 0.24646 | -3.2855
5710 | 11 kV PTs | 0.088883 | 0.088881 | -0.0017256
5714 | 11 KV VCB 400 A (Indoor type) | 4.4536 | 4.4535 | -0.0017256
5715 | 11 KV VCB 400 A (outdoor type) | 2.261 | 2.261 | -0.0017256
5716 | 11 KV VCB 800 A (Indoor type) | 4.6591 | 4.659 | -0.0017256
5717 | 11 KV VCB 800 A (Outdoor type) | 3.1125 | 3.1124 | -0.0017256
5718 | 33 kV Isolators 800 amp (with EB) | 1.0649 | 0.99227 | -6.8242
5720 | 11 kV Isolators (without EB) | 0.89987 | 0.83278 | -7.4554
5721 | 22 kV Isolators (without EB) | 0.89987 | 0.83278 | -7.4554
5722 | 33 kV Isolators (without EB) | 0.89987 | 0.83278 | -7.4554
5724 | 22 kV Lightning Arrestor (station Type) | 0.1824 | 0.1824 | -0.0017256
5725 | 33 kV Lightning Arrestor (station Type) | 0.1824 | 0.1433 | -21.4335
5727 | 22 kV Lightning Arrestor (Screw Type) | 0.13095 | 0.13095 | -0.0017256
5728 | CR Panels with differential potection for 33 kV | 1.9316 | 1.5676 | -18.8453
5729 | Replacement of Control Pannel 22 KV | 1.0107 | 0.9246 | -8.5219
5732 | Battery 100 AH, 30 Volts | 0.20965 | 0.1925 | -8.1801
5733 | Battery Charger Set for above | 0.33391 | 0.23864 | -28.5295
5734 | Battery with Battery Charger | 0.54355 | 0.43114 | -20.6808
5740 | Replacement of Indoor switchgear, 11 kV, 250 MVA with 2 I/C + 8 OG + 1 BC | 67.2907 | 36.8443 | -45.2461
5741 | Replacement of Outdoor switchgear, 11 kV, 250 MVA with 1 I/C + 3 OG + 1 BC | 25.3057 | 19.2714 | -23.8455
5742 | Replacement of Outdoor switchgear, 11 kV, 250 MVA with 2 I/C + 4 OG | 34.8195 | 26.98 | -22.5148
5743 | 11 kV, 250 MVA, OD Switchgear with one I/C & one OG | 4.9819 | 7.7086 | 54.7309
5744 | 11 kV, 500 MVA Indoor Switchgear with 2 I/C + 8 OG + 1 BC | 57.4175 | 36.8443 | -35.8309
5745 | 33 kV Isolator 800 A without EB | 0.89987 | 0.83278 | -7.4554
5746 | 33 kV Isolator 800 A without EB & with structure | 2.2674 | 2.0629 | -9.0166
5747 | 11 kV Isolator 400 A with EB (Indoor) | 0.47885 | 0.47884 | -0.0017256
5748 | Replacement of Power Transformer 5 MVA | 44.7196 | 42.2032 | -5.627
5749 | Replacement of Power Transformer 10 MVA | 85.055 | 76.8655 | -9.6284
5751 | Replacement of 22/11 kV, 1X5 MVA Power Transformer | 41.1097 | 41.109 | -0.0017256
5752 | Replacement of 22/11 kV, 1X10 MVA Power Transformer | 72.6272 | 72.6259 | -0.0017256
58 | DTC Maintenance | 0 | 0
5802A | Replacement of existing Dist. Box for 25 / 63 KVA Dist. Transformer | 0.28643 | 0.20898 | -27.038
5802B | Replacement of existing Dist. Box for 100 KVA Dist. Transformer | 0.29823 | 0.21734 | -27.1235
5803 | Replacement of existing Dist. Box for 200KVA Dist. Transformer | 0.55676 | 0.43685 | -21.5375
5804 | Replacement of DB's for 315 KVA Distribution transformer with 6 way feeder pillar with ACB | 0.60799 | 0.97126 | 59.7492
5805 | LTCT operated DTC meters 100/5A | 0.057856 | 0.055772 | -3.6024
5806 | Replacement of DB's for 63/100 KVA Distribution Transformer with MCCB DB | 0.31582 | 0.25437 | -19.4564
5807 | Replacement of DB's for 200 KVA Distribution Transformer with MCCB DB | 0.56738 | 0.41425 | -26.9888
5808 | Replacement of DB's for 315 KVA Distribution transformer with 6 way feeder pillar with ACB | 0.62495 | 0.97126 | 55.414
5816 | Replacement of 11 kV Pin Insulator | 0.0011346 | 0.0017957 | 58.278
5817 | Replacement of 22 kV Pin Insulator | 0.0043485 | 0.0028868 | -33.613
5818 | Replacement of 33 kV Pin Insulator | 0.005234 | 0.0055689 | 6.3979
5819 | Replacement of 11 kV Disc Insulator | 0.0035609 | 0.0030768 | -13.5941
59 | Replacement of Poles | 0 | 0
5901 | H.T. poles with required accessories (100 X 116 mm X 11 M) | 0.22427 | 0.21854 | -2.5567
5903 | H .T. Poles : RSJ : 100 x 116 mm : 10 Rmt | 0.20889 | 0.20678 | -1.0113
5904 | H.T. poles RSJ 152mmx152mm 13mtr | 0.37496 | 0.3233 | -13.7773
5905 | H.T. poles RSJ 152mmx152mm 11mtr | 0.32532 | 0.30488 | -6.2858
5906 | H.T. poles RSJ 9 mtr 100 x 116 mm | 0.1935 | 0.19501 | 0.7799
5907 | HT poles RSJ (175 x 85) 9 mtrs | 0.2116 | 0.13941 | -34.1134
5908 | LT. poles RSJ 125mmx70mm 9mtr | 0.11151 | 0.16464 | 47.647
5909 | L.T. poles with required accessories (125 X 70 mm X 8 M) | 0.10287 | 0.15139 | 47.1612
5912 | L.T. poles with required accessories (125 X 75 mm X 9 M) | 0.077741 | 0.11928 | 53.4324
60 | Replacement of Meters | 0 | 0
6001 | 1 Phase | 0.0099165 | 0.0099906 | 0.74765
6002 | 3 Phase | 0.029279 | 0.024734 | -15.5226
6003 | CT Operated Meter | 0.35451 | 0.055772 | -84.2677
61 | Feeder Pillar | 0 | 0
6106 | Replacement of Mini Pillars | 0.17785 | 0.15866 | -10.7885
62 | Ring Main Unit | 0 | 0
6201 | Replacement of 3 Panel Ring Main Unit with 4 Panel Ring Main Unit, 11 kV | 4.7485 | 4.1308 | -13.0081
6202 | Replacement of RMU (SF6 Type) with 3 Isolator + 1 Breaker | 5.4615 | 5.4736 | 0.22269
6203 | Replacement of RMU (SF6 Type) with 2 Isolator + 2 Breaker | 6.0096 | 6.0217 | 0.20222
6204 | Replacement of Indoor Ring Main Unit (SF - 6) (3 Isolators + 2 Breaker) 22 kV | 7.1058 | 7.118 | 0.17075
67 | Other than Above | 0 | 0
6701 | A.B.Switch 11 Kv | 0.19849 | 0.175 | -11.8338
6723 | 11 kV AB Switch 400 Amp with DP structure | 0.54645 | 0.55595 | 1.7399
6724 | 22 kV AB Switch with RSJ Pole 110 X 116, 9 mtr DP & allied fabrication | 0.63091 | 0.65758 | 4.2267
6725 | Supply & replacement of 11 kV V-Cross arm & Top Pin Supports | 0.020618 | 0.018127 | -12.0804
6726 | Supply & replacement of 22 kV V-Cross arm & Top Pin Supports | 0.027339 | 0.024089 | -11.8878
6727 | Supply & replacement of 33 kV V-Cross arm & Top Pin Supports | 0.027339 | 0.024089 | -11.8878
6730 | DP Structure & reinstalment of existing 22/0.4 or 11/0.4 kV Distribution Transformer on RSJ Pole 100 X 116, 9 mtr with Kit Kat DB | 1.0173 | 0.86053 | -15.4066
6731 | Rerouting of 22 kV Tower Line with narrow base Towers | 96.327 | 143.1479 | 48.6062
6732 | Replacement of existing EM relays by Static / numerical relays | 0.25351 | 0.25351 | 0
6733 | Replacement of neutral grounding register for Power Transformer | 1.4474 | 1.4474 | 0

## Data base june 08 (hidden)
SR. | NAME OF MATERIAL | UNIT | UPDATED | Excise duty | RATE IN RS.
NO. |  |  | Ex-Works | Amount @ | (as on 31-05-2008)
|  |  | Price | 14.42 % in Rs.
GROUP - XI
1 | 33 kV Pin Insulators with G.I. Pins | No | 333.82 | 48.1368 | 381.9568 |  | $
2 | 22 kV Pin Insulators with G.I. Pins | No | 277.34 | 39.9924 | 317.3324 |  | $
3 | 11 kV Pin Insulators with G.I. Pins | No | 72.36 | 10.4343 | 82.7943 |  | $
4 | Antifog type Disc.Insulators 7000 Kg.for highly polluted area | Nos | 493.462 | 71.1572 | 564.6192 |  | $
5 | Disc Insulator 11 KV 7000 KG. | Nos | 227.11 | 32.7493 | 259.8593 |  | $
6 | Disc Insulator 11 KV 4500 KG. | Nos | 193 | 27.8306 | 220.8306 |  | $
7 | L.T.Shackle Insulator | Nos | - | 0 | 6.612 |  | $
8 | L.T.Shackle hardware | Pair | 22.02 | 3.1753 | 25.1953 |  | $
9 | Stay Insulators | No | - | 0 | 4.63 |  | $
10 | H.T.Stay Set | Set | 453.27 | 65.3615 | 518.6315 |  | $
11 | L.T. Stay sets | Set | 427.96 | 61.7118 | 489.6718 |  | $
12 | Earthing Sets H.T | Set | 207.29 | 29.8912 | 237.1812 |  | $
13 | Earthing Sets L.T. | Set | 100.44 | 14.4834 | 114.9234 |  | $
14 | W.P.Wire 10 mm2 T/C 1100 V Grade | Coil | 1632.4485 | 235.3991 | 1867.8476 |  | $
15 | do- 4 mm2 T/C 1100 V Grade | Coil | 786.1544 | 113.3635 | 899.5179 |  | $
16 | do- 2.5 mm2 T/C 1100 V Grade | Coil | 491.0528 | 70.8098 | 561.8626 |  | $
17 | do- 1.5 mm2 T/C 1100 V Grade | Coil | 412.9766 | 59.5512 | 472.5278 |  | $
18 | L.T. PVC armoured cable 3 1/2 C 50 sq.mm. | RMT | 149.3158 | 21.5313 | 170.8471 |  | $
19 | L.T. PVC armoured cable 3 1/2 C 35 sq.mm. | RMT | 111.7689 | 16.1171 | 127.886 |  | $
20 | L.T.PVC Armoured cable 4core 16sq.mm. | RMT | 77.1413 | 11.1238 | 88.2651 |  | $
21 | L.T. PVC armoured cable 2/C 16 Sq.mm | RMT | 49.473 | 7.134 | 56.607 |  | $
22 | L.T. XLPE cable 3.5 Core 300 mm2 | RMT | 604.7998 | 87.2121 | 692.0119 |  | $
23 | L.T. XLPE cable 3.5 Core 240 mm2 | RMT | 491.9796 | 70.9435 | 562.9231 |  | $
24 | L.T. XLPE Armoured cable185 sq.mm. | RMT | 389.739 | 56.2004 | 445.9393 |  | $
25 | L.T.XLPE Armoured cable120 sq.mm. | RMT | 265.1068 | 38.2284 | 303.3352 |  | $
26 | L.T.XLPE Armoured cable70 sq.mm. | RMT | 160.4559 | 23.1377 | 183.5937 |  | $
27 | L.T.Aerial bunched cable(3x120) | RMT | 229.2287 | 33.0548 | 262.2835 |  | $
28 | L.T.Aerial bunched cable(3x70) | RMT | 146.9099 | 21.1844 | 168.0943 |  | $
29 | L.T.Aerial bunched cable(3x50) | RMT | 109.0438 | 15.7241 | 124.7679 |  | $
30 | XLPE Cable 33 KV, 3 C / 300 mm sq. | RMT | 1759.3384 | 253.6966 | 2013.035 |  | $
31 | XLPE Cable 22 KV, 3 C / 300 mm sq. | RMT | 1367.3384 | 197.1702 | 1564.5086 |  | $
32 | XLPE Cable 22 KV, 3 C / 240 mm sq. | RMT | 1266.4389 | 182.6205 | 1449.0593 |  | $
33 | XLPE Cable 22 KV, 3 C / 95 mm sq. | RMT | 767.9096 | 110.7326 | 878.6422 |  | $
34 | XLPE Cable 11 kV 3C 400 sq.mm. | RMT | 1409.9575 | 203.3159 | 1613.2733 |  | $
35 | XLPE Cable 11 KV, 3 C / 300 mm sq. | RMT | 1141.3384 | 164.581 | 1305.9194 |  | $
36 | XLPE Cable 11 KV, 3 C / 240 mm sq. | RMT | 957.4389 | 138.0627 | 1095.5015 |  | $
37 | XLPE Cable 11 KV, 3 C / 185 mm sq. | RMT | 829.6881 | 119.641 | 949.3291 |  | $
38 | XLPE Cable 11 KV, 3 C / 95 mm sq. | RMT | 535.9096 | 77.2782 | 613.1878 |  | $
39 | XLPE Cable 11 kV 3C 50 sq.mm. | RMT | 417.453 | 60.1967 | 477.6498 |  | $
40 | XLPE Cable 11 kV 3C 35 sq.mm. | RMT | 352.0703 | 50.7685 | 402.8388 |  | $
41 | Armoured Copper control cable 7Cx2.5 sq.mm. | RMT | 107.1501 | 15.451 | 122.6011 |  | $
42 | Armoured Copper control cable 2Cx2.5 sq.mm. | RMT | 52.0898 | 7.5114 | 59.6012 |  | $
43 | 19 C X 2.5 sq mm Copper Cable | RMT | 255.63 | 36.8618 | 292.4918 |  | $
44 | 12 C X 2.5 sq mm Copper Cable | RMT | 142.389 | 20.5325 | 162.9215 |  | $
45 | Un-Armoured Copper control cable 7Cx2.5 sq.mm. | RMT | 89.0951 | 12.8475 | 101.9426 |  | $
46 | 4 C X 2.5 sq mm Copper Cable | RMT | 58.3322 | 8.4115 | 66.7437 |  | $
47 | 2 C X 2.5 sq mm Copper Cable | RMT | 34.8448 | 5.0246 | 39.8695 |  | $
48 | L.T. PVC armoured cable 2/C 50 Sq.mm | KM | 86338.009 | 12449.9409 | 98787.9499 |  | $
49 | R.S. service connection pipe 25 mm dia | Mtr |  | 0 | 0 | ** | $
50 | R.S. service connection pipe 20 mm dia | Mtr. |  | 0 | 0 | ** | $
51 | 33 KV Pin Insulators{CD 840mm] | No. | 355.211 | 51.2214 | 406.4324 |  | $
Group X
Sr. | Material Description | Unit | Ex-works | Excise | Total Rate per unit As on Jul 08
1 | S.P.Static Meter 5-30 A with LCD display with Box | No. | 632.46 | 91.2007 | 723.6607 |  | $
2 | S.P.Static Meter 5-30 A With LCD Display without Box | No. | 537.64 | 77.5277 | 615.1677 |  | $
3 | S.P.Static Meter 10-60 A with LCD Display with Box | No. | 942.83 | 0 | 942.83 |  | $
4 | T.P.Meter 10-40 A Static type with KWH & KVAMD | No. | 2136.63 | 0 | 2136.63 |  | $
5 | C.T.Op Metering Unit of 50/5A rating with electronic type meter, cabinet etc. | Set | 22610 | 3260.362 | 25870.362 |  | $
6 | C.T.Op Metering Unit of 100/5A rating with electronic type meter, cabinet etc. | Set | 22665.72 | 3268.3968 | 25934.1168 |  | $
7 | C.T.Operated Electronic Meter 50/5A with Communication Port RS-232. | No | 3822.22 | 551.1641 | 4373.3841 |  | $
8 | C.T.Operated Electronic Meter 100/5A with Communication Port RS-232. | No. | 3690 | 532.098 | 4222.098 |  | $
9 | H.T.Static Three Vector T.O.D. Meter | No | 3315 | 478.023 | 3793.023 |  | $
10 | L.T. C.T. Operated Meter Box [without CT & Meter] | No. | 1489.81 | 214.8306 | 1704.6406 |  | $
11 | L.T. Current Transformer. 500/5A | No. | 193 | 0 | 193 |  | $
12 | L.T. Current Transformer. 300/5A | No. | 193 | 0 | 193 |  | $
13 | L.T. Current Transformer. 200/5A | No. | 148 | 21.3416 | 169.3416 |  | $
14 | L.T.Dist.Boxes 25/63 KVA with MCCB | No | 18289.55 | 2637.3531 | 20926.9031 |  | $
15 | L.T.Dist.Boxes 25/63 KVA with KITKAT | No | 16406.75 | 2365.8533 | 18772.6034 |  | $
16 | L.T.Dist.Boxes 100 KVA with MCCB | No | 18281.35 | 2636.1707 | 20917.5207 |  | $
17 | L.T.Dist.Boxes 100 KVA with KITKAT | No | 17159.34 | 2474.3768 | 19633.7168 |  | e
18 | L.T.Dist.Boxes 200 KVA with MCCB | No | 34325.3 | 4949.7083 | 39275.0083 |  | $
19 | Common Meter Reading Instru. for Static Meters. | No | 25767.61 | 3715.6894 | 29483.2994 |  | $
20 | Single Phase Distribution Box 15/25 KVA | No | 2651.32 | 382.3203 | 3033.6403 |  | $
Price list- Wedge Connectors
S.No. | Item | Size |  |  | Ex. Work Rate
1 | Ant To Ant | 50 SQ. MM |  |  | 125 |  | *
2 | GNAT To GNAT | 25 SQ. MM |  |  | 125 |  | *
3 | WEASEL TO WEASEL | 0.03 SQ. INCH |  |  | 150 |  | *
4 | WEASEL To ANT/ GNAT | 0.03 SQ. INCH |  |  | 155 |  | *
5 | RABIT To RABIT | 0.05 SQ. Inch |  |  | 150 |  | *
6 | DOG TO DOG | 0.1SQ. INCH |  |  | 750 |  | *
7 | RACCON TO RACCON | 0.08 SQ. INCH |  |  | 550 |  | *
8 | PANTHER TO PANTHER | 0.2 SQ. INCH |  |  | 1000 |  | *
E.D. - NIL
Group IX
UPDATED RATES OF ITEMS FOR SUPPLIES IN OCT- 07
Sr. | Item Code No. | Material | Ex-works | Excise | Total Rate per unit As on Jul 08
1 | ACSR Panther | Rmt | 112.6395 | 16.2426 | 128.8821 |  | $
2 | ACSR Dog | Rmt | 52.0502 | 7.5056 | 59.5559 |  | $
3 | ACSR Weasel | Rmt | 16.2395 | 2.3417 | 18.5812 |  | $
4 | AAC Ant | Rmt | 22.1942 | 3.2004 | 25.3946 |  | $
5 | AAC Gnat | Rmt | 11.6366 | 1.678 | 13.3146 |  | $
6 | AAAC 34 mm2 | Rmt | 16.0503 | 2.3145 | 18.3648 |  | $
7 | AAAC 55 mm2 | Rmt | 25.3335 | 3.6531 | 28.9866 |  | $
8 | AAAC 100 mm2 | Rmt | 46.1329 | 6.6524 | 52.7853 |  | $
9 | AAAC 232 mm2 | Rmt | 96.1845 | 13.8698 | 110.0543 |  | $
10 | 11KV A.B. Switch | Set | 8376.41 | 1207.8783 | 9584.2883 |  | $
11 | 22KV A.B.Switch | Set | 13851.04 | 0 | 13851.04 |  | $
12 | 11KV H.G.Fuses | Set | 1953.09 | 0 | 1953.09 |  | $
13 | 22KV H.G.Fuses | Set | 4882.8 | 0 | 4882.8 |  | $
14 | Strain Hardware for AAAC232 sq.mm. | Set | 495 | 0 | 495 |  | $
15 | Strain Hardware for0.2 ACSR | Set | 538.72 | 0 | 538.72 |  | $
16 | Suspension Hardware for 0.2 ACSR | Set | 280 | 0 | 280 |  | $
17 | Strain Hardware forWeasel/Squirrel | Set | 171.76 | 0 | 171.76 |  | $
18 | Strain Hardware for Dog0.1 or Equ.AAAC. | Set | 332.22 | 0 | 332.22 |  | $
19 | SSN Hardware for 0.1 Dog or AAAC 100 Sq.mm | Set | 185.62 | 0 | 185.62 |  | $
20 | G.I.Wire 8 SWG/ 6 SWG | Kg. | 43.3755 | 6.2547 | 49.6302 |  | $
21 | G.I.Wire 8 SWG/ 6 SWG | Kg. | 43.3755 | 6.2547 | 49.6302 |  | $
22 | G.I.Wire 3.15mm (10 SWG) | Kg. | 43.3755 | 6.2547 | 49.6302 |  | $
23 | G.I.Stay Wire 7/4mm(8 SWG) | Kg. | 45.441 | 6.5526 | 51.9936 |  | $
24 | G.I.Stay Wire 7/3.15mm(10SWG) | Kg. | 45.441 | 6.5526 | 51.9936 |  | $
25 | G.I.Barbed Wire `A' type. | Kg. | 51.788 | 0 | 51.788 |  | $
26 | RSJ 116x100, 6 m long | No. | 5887.8666 | 849.0304 | 6736.897 |  | $
27 | RSJ 116x100, 8 m long | No. | 7850.4888 | 1132.0405 | 8982.5293 | # | $
28 | RSJ 116x100, 9 m long | No. | 8831.7999 | 1273.5455 | 10105.3454 | # | $
29 | RSJ 116x100, 10 m long | No. | 9813.111 | 1415.0506 | 11228.1616 | # | $
30 | RSJ 116x100, 11 m long | No. | 10794.4221 | 1556.5557 | 12350.9778 | # | $
31 | RSJ 116x100, 12 m long | No. | 11775.7332 | 1698.0607 | 13473.7939 | # | $
32 | RSJ 116x100, 13 m long | No. | 12757.0443 | 1839.5658 | 14596.6101 | # | $
33 | RSJ 152x152, 6 m long | No. | 9497.3848 | 1369.5229 | 10866.9077 | # | $
34 | RSJ 152x152, 8 m long | No. | 12663.1798 | 1826.0305 | 14489.2103 | # | $
35 | RSJ 152x152, 9 m long | No. | 14246.0772 | 2054.2843 | 16300.3616 | # | $
36 | RSJ 152x152, 10 m long | No. | 15828.9747 | 2282.5382 | 18111.5129 | # | $
37 | RSJ 152x152, 11 m long | No. | 17411.8722 | 2510.792 | 19922.6641 | # | $
38 | RSJ 152x152, 12 m long | No. | 18994.7696 | 2739.0458 | 21733.8154 | # | $
39 | RSJ 152x152, 13 m long | No. | 20577.6671 | 2967.2996 | 23544.9667 | # | $
40 | RSJ 125x70, 6 m long | No. | 3305.4596 | 476.6473 | 3782.1069 | # | $
41 | RSJ 125x70, 8 m long | No. | 4407.2795 | 635.5297 | 5042.8092 | # | $
42 | RSJ 125x70, 9 m long | No. | 4958.1895 | 714.9709 | 5673.1604 | # | $
43 | RSJ 125x70, 10 m long | No. | 5509.0994 | 794.4121 | 6303.5115 | # | $
44 | RSJ 125x70, 11 m long | No. | 6060.0093 | 873.8533 | 6933.8627 | # | $
45 | RSJ 125x70, 12 m long | No. | 6610.9193 | 953.2946 | 7564.2138 | # | $
46 | RSJ 125x70, 13 m long | No. | 7161.8292 | 1032.7358 | 8194.565 | # | $
47 | RSJ 175x85, 6 m long | No. | 6657.2173 | 959.9707 | 7617.188 | # | $
48 | RSJ 175x85, 8 m long | No. | 8876.2897 | 1279.961 | 10156.2506 | # | $
49 | RSJ 175x85, 9 m long | No. | 9985.8259 | 1439.9561 | 11425.782 | # | $
50 | RSJ 175x85, 10 m long | No. | 11095.3621 | 1599.9512 | 12695.3133 | # | $
51 | RSJ 175x85, 11 m long | No. | 12204.8983 | 1759.9463 | 13964.8446 | # | $
52 | RSJ 175x85, 12 m long | No. | 13314.4345 | 1919.9415 | 15234.376 | # | $
53 | RSJ 175x85, 13 m long | No. | 14423.9707 | 2079.9366 | 16503.9073 | # | $
Group XII
Sr | Name of material | Unit | Exworks | E.D. | Rate per unit as on june 08
1 | Dist.Trans. 22/0.433 kV ID 630 KVA | No | 593317.61 | 85556.3994 | 678874.0094 |  | $
2 | Dist. Transformer 630 KVA, 22/0.43 kv | No | 592548.4 | 85445.4793 | 677993.8793 |  | $
3 | Dist. Transformer 315 KVA, 22/0.43 kv | No | 357994.28 | 51622.7752 | 409617.0552 |  | $
4 | Dist.transformer 200kva,22/0.4kv(con) | No | 280832.54 | 40496.0523 | 321328.5923 |  | $
5 | Dist.transformer 100kva,22/0.4kv(con) | No | 164004.38 | 23649.4316 | 187653.8116 |  | $
6 | Dist. transformer 63kva,22/0.4kv(con) | No | 133770.95 | 19289.771 | 153060.721 |  | $
7 | Dist. Transformer 630 KVA, 11/0.43 kv | No. | 545499.69 | 78661.0553 | 624160.7453 |  | $
8 | Dist.Trans. 11/0.433 kV ID 315 KVA | No | 339369.67 | 48937.1064 | 388306.7764 |  | $
9 | Dist. Transformer 315 KVA, 11/0.43 kv | No | 337650.77 | 48689.241 | 386340.011 |  | $
10 | Dist. Transformer 200 KVA, 11/0.43 kv | No | 200929.37 | 28974.0152 | 229903.3852 |  | $
11 | Dist. Transformer 100 KVA, 11/0.43 kv | No | 110842.71 | 15983.5188 | 126826.2288 |  | $
12 | Dist. transformer 63kva,11/.4kv(con) | No | 89064.81 | 12843.1456 | 101907.9556 |  | $
13 | Dist Trans. 11/0.433 KV 200 KVA (AMDT) |  | 216371.7 | 31200.7991 | 247572.4991 |  | $
14 | Dist Trans. 11/0.433 KV 100 KVA (AMDT) | No | 110701.8 | 15963.1996 | 126664.9996 |  | $
15 | Dist.Trans. 11/0.433 KV 63 KVA (AMDT) | No | 89456 | 12899.5552 | 102355.5552 |  | $
16 | Dist.Trans. 11/0.433 KV 25 KVA (AMDT) Single phase |  | 49625.36 | 7155.9769 | 56781.3369 |  | $
17 | Dist.Trans. 11/0.433 KV 15 KVA (AMDT) Single phase |  | 36448.25 | 5255.8376 | 41704.0877 |  | $
18 | Dist Trans. 11/0.433 KV 25 KVA Single Phase | No | 41130.08 | 5930.9575 | 47061.0375 |  | $
19 | Dist Trans. 11/0.433 KV 15 KVA Single Phase | No | 31176.73 | 4495.6845 | 35672.4145 |  | $
20 | L.A.s 22KV (Gapless type) with disconnector | Set | 1144.84 | 165.0859 | 1309.9259 |  | $
21 | L.As. 11 KV (Gapless type) with disconector | Set | 641.685 | 92.531 | 734.216 |  | $
22 | Capacitor banks without Switchgear 11 KV 0.6 MVAR | Set | 42175.9 | 6081.7648 | 48257.6648 |  | $
23 | Automatic capacitor switch 11 KV | No. | 96991.65 | 13986.1959 | 110977.8459 |  | $
24 | Kit Kat fuses 415 V 200 A | No | 358.14 | 0 | 358.14 |  | $
25 | Kit Kat fuses 415 V 100 A | No | 189.91 | 0 | 189.91 |  | $
26 | Single pole MCB with encloser 32 A | No | 120.17 | 17.3285 | 137.4985 |  | $
27 | Single pole MCB with encloser 20 A | No | 116.55 | 16.8065 | 133.3565 |  | $
28 | Single pole MCB with encloser 10 A | No | 116.55 | 16.8065 | 133.3565 |  | $
29 | 22KV metering cubical with ratio 5/5A CTs & PTs but without meter | Set | 120138.77 | 17324.0106 | 137462.7806 |  | $
30 | -do- with ratio 10/5A | Set | 120138.77 | 17324.0106 | 137462.7806 |  | $
31 | -do- with ratio 25/5A | Set | 120138.77 | 17324.0106 | 137462.7806 |  | $
32 | -do- with ratio 50/5A | Set | 120138.77 | 17324.0106 | 137462.7806 |  | $
33 | 11KV metering cubical with ratio 5/5A CTs & PTs but without meter | Set | 82780.06 | 11936.8847 | 94716.9447 |  | $
34 | -do- with ratio 10/5A | Set | 79681.56 | 11490.081 | 91171.641 |  | $
35 | -do- with ratio 25/5A | Set | 76687.69 | 11058.3649 | 87746.0549 |  | $
36 | -do- with ratio 50/5A | Set | 74175.85 | 10696.1576 | 84872.0076 |  | $
37 | -do- with ratio 100/5A | Set | 73765.06 | 10636.9217 | 84401.9817 |  | $
38 | 11 kV Extendable Ring Main unit | No | 297191.11 | 42854.9581 | 340046.0681 |  | $
39 | 11 kV Non Extendable Ring Main unit | No | 286184.03 | 41267.7371 | 327451.7671 |  | $
40 | 22 kV Non Extendable Ring Main unit | No | 417415.92 | 60191.3757 | 477607.2957 |  | $
41 | Transformer Oil | KL | 50467.2 | 7277.3702 | 57744.5702 |  | $
Cost of material
1 | Erection on material |  |  |  | 0.1
2 | Transportation on material |  |  |  | 0.05
3 | Insurance on material |  |  |  | 0.01
4 | Service Tax @ (12.24% On 1+2+3) |  |  |  | 0.0196
5 | Contingencies on material |  |  |  | 0.03
6 | T & P on material |  |  |  | 0.015
7 | Contractor supervision on charges on material |  |  |  | 0.1
8 | Contractor profit on Total Project Cost i.e. on Sub-Total-I |  |  |  | 0.05
9 | Contractors Financing on material |  |  |  | 0.03
10 | Price Escalation on Material Cost |  |  |  | 0.05
11 | H.O.supervision charges @ 1.5% (i.e. 15% of 10% on errection of material) |  |  |  | 0.015
12 | Interest during Construction Period (on total project |  |  |  | 0.025
GROUP - XIII
Sr | Name of material | Unit | Exworks | E.D. | Rate per unit as on june 08
1 | 11 KV Isolators with EB (800 A) | Set | 67920.51 | 9794.1375 | 77714.6475 |  | $
2 | 11 KV Isolators without EB (800 Amp.) | Set | 65668.15 | 0 | 65668.15 |  | $
3 | 22 KV Isolators with EB (800 A) | Set | 67920.51 | 9794.1375 | 77714.6475 |  | $
4 | 22 KV Isolators without EB (800 Amp.) | Set | 65668.15 | 0 | 65668.15 |  | $
5 | 33 KV Isolators with EB (800 A) | Set | 67920.51 | 9794.1375 | 77714.6475 |  | $
6 | 33 KV Isolators without EB (800 Amp.) | Set | 65668.15 | 0 | 65668.15 |  | $
7 | AC Distribution Board 'B' type | No. | 19878.21 | 2866.4379 | 22744.6479 |  | $
8 | C&R panel for 33 KV for feeder breaker | Set | 94723.29 | 13659.0984 | 108382.3884 |  | $
9 | C&R panel for 22 KV feeder breaker | Set | 94723.29 | 13659.0984 | 108382.3884 |  | $
10 | C&R panel for 33 KV Transformer with 1 Amp. Relay | Set | 64462.95 | 9295.5574 | 73758.5074 |  | $
11 | C&R panel for 22 KV Transformer with 1 A relay | Set | 64462.95 | 9295.5574 | 73758.5074 |  | $
12 | 33 KV VCB complete 1600 Amp (O.D.) | No. | 258165 | 37227.393 | 295392.393 |  | $
13 | 22 KV VCB complete 1600 Amp (O.D.) | No. | 233341.75 | 33647.8803 | 266989.6303 |  | $
14 | C&R panel for 33 KV Transformer with Diff. Protection | Set | 123195.86 | 17764.843 | 140960.703 |  | $
15 | C&R panel for 22 KV Transformer with Diff. Protection | Set | 123195.86 | 17764.843 | 140960.703 |  | $
16 | 11 kv 250 MVA OD Switchgears comprising of 1 Incomer and 3 single feeder with associated OD panels, Islators, C.T. & P.T. etc. | Set | 1177848 | 169845.6816 | 1347693.6816 |  | $
17 | 11kV I D switchgear (2 I/c+1 B/c+8O/G) | Set | 4291706.16 | 618864.0283 | 4910570.1883 |  | $
18 | 11kV I D switchgear (2 I/c+1 B/c+8O/G) | Set |  | 0 | 0 |  | $
19 | 33 KV P.T. | No. | 16251.91 | 2343.5254 | 18595.4354 |  | $
20 | 22 KV P.T. | No. | 16252.91 | 2343.6696 | 18596.5796 |  | $
21 | 33 kV C. T. (400-200/1-1-1) |  | 22904.64 | 0 | 22904.64 |  | $
22 | 22 KV C.T. Three core. | No. | 22904.64 | 0 | 22904.64 |  | $
23 | 30 V, 100 AH Lead Acid Battery sets | Sets | 15299.04 | 0 | 15299.04 |  | $
24 | Battery chargers suitable for above | No. | 24366.89 | 0 | 24366.89 |  | $
25 | Battery set 30 Volt, 100 AH with Battery charger | Set | 39665.93 | 0 | 39665.93 |  | $
26 | 33 KV Lightning Arrestors (Station type) | Set | 11633.16 | 1677.5017 | 13310.6617 |  | $
27 | 22 KV Lightning Arrestors (Station type) | set | 10263.12 | 1479.9419 | 13310.66 |  | $
28 | Power Transformer 33/11 KV, 5 MVA | No. | 2852150 | 411280.03 | 3263430.03 |  | $
29 | Power Transformer 33/11 KV, 10 MVA | No. | 5424685 | 782239.577 | 6206924.577 |  | $
Non CPA rates
Part I
| 11 KV PT | No. |  |  | 6486.27 |  | *
1 | 11 / .433 KV 25 KVA Transformer | No |  |  | 67500 |  | *
2 | 11 KV V cross arm with clamp | No |  |  | 736.602 |  | *
| 22 KV V cross arm with clamp | No |  |  | 963.2488 |  | *
3 | 11 KV 250 MVA OD switchgear comprising of 2 incomer & 4 single feeders with associated OD pannels , Isolators CT & PT etc | Set |  |  | 2540971 |  | *
4 | 11 KV 250 MVA OD switchgear comprising of one incomer & O/G with associated OD panels, Isolators, CT & PT etc. | Set |  |  | 363558 |  | *
| 22 kv 500 MVA OD Switchgears comprising of 1 Incomer and 3 single feeder with associated OD panels, Islators, C.T. & P.T. etc. | Set |  |  | 1800000 |  | *
5 | 11 KV 3 Phase, Residual voltage Transformer with terminal connectors. | No |  |  | 23296 |  | *
6 | 11 KV 500 MVA Indoor Switch Gears comprising of 2 Incomer and 8 Single feeder & Bus Coupler with associated C.R Panels/ V.C.B.800 Amp for Incoming & ,Bus Coup./ 400 Amp for Feeder | Set |  |  | 4190067.95 |  | *
| 11 KV 500 MVA ID switchgear comprising of one incomer ,3 O/G & 1 B/C with associated OD panels, Isolators, CT & PT etc. | Set |  |  | 1672693.6816 |  | *
7 | 11 KV Capa. Bank 0.6 MVAR without switch | Set |  |  | 42004 |  | *
8 | 11 KV CT 400 - 200 / 5 - 5 Indoor | No |  |  | 5000 |  | *
9 | 11 KV CT 400 - 200 / 5 - 5 Outdoor | No |  |  | 15000 |  | *
10 | 11 KV CT 600 - 300 / 5 - 5 Indoor | No |  |  | 5000 |  | *
11 | 11 KV CT 600 - 300 / 5 - 5 Outdoor | No |  |  | 15000 |  | *
| CT - 11 KV 400 - 200 - 100/ 5-5-5 A / 3 Core I/D | No |  |  | 18000
12 | 11 KV Feedar Pillar 2 Way | No |  |  | 79500 |  | *
13 | 11 KV Guarding angle with clamp | Kg |  |  | 30.15 |  | *
14 | 11 kV heat shrinkable Indoor termination joint kit for 3 C X 185 sqmm | Kit |  |  | 1250 |  | *
| 11 kV heat shrinkable Indoor termination joint kit for 3 C X 120 sqmm | Kit |  |  | 1250
15 | 11 kV heat shrinkable Indoor termination joint kit for 3 C X 240 sqmm | Kit |  |  | 1285 |  | *
16 | 11 kV heat shrinkable Indoor termination joint kit for 3 C X 300 sqmm | Kit |  |  | 1350 |  | *
17 | 11 kV heat shrinkable Indoor termination joint kit for 3 C X 95 sqmm | Kit |  |  | 950 |  | *
18 | 11 kV heat shrinkable Outdoor termination joint kit for 3 C X 185 sqmm | Kit |  |  | 1550 |  | *
| 11 kV heat shrinkable Outdoor termination joint kit for 3 C X 120 sqmm | Kit |  |  | 1550 |  | *
19 | 11 kV heat shrinkable Outdoor termination joint kit for 3 C X 240 sqmm | Kit |  |  | 1650 |  | *
20 | 11 kV heat shrinkable Outdoor termination joint kit for 3 C X 300 sqmm | Kit |  |  | 1650 |  | *
21 | 11 kV heat shrinkable Outdoor termination joint kit for 3 C X 95 sqmm | Kit |  |  | 1185 |  | *
22 | 11 kV heat shrinkable Straight through joint kit for 3 C X 185 sqmm | Kit |  |  | 4100 |  | *
| 11 kV heat shrinkable Straight through joint kit for 3 C X 120 sqmm | Kit |  |  | 4100 |  | *
23 | 11 kV heat shrinkable Straight through joint kit for 3 C X 240 sqmm | Kit |  |  | 4300 |  | *
24 | 11 kV heat shrinkable Straight through joint kit for 3 C X 300 sqmm | Kit |  |  | 4300 |  | *
25 | 11 kV heat shrinkable Straight through joint kit for 3 C X 95 sqmm | Kit |  |  | 3400 |  | *
26 | 11 KV Isolator with EB 400 A | Set |  |  | 34944 |  | *
27 | 11 KV Isolator without EB 400 A | Set |  |  | 33000 |  | *
29 | 11 KV Top fitting with clamp | No |  |  | 68 |  | *
30 | 11 KV VCB 400 A Indoor | No |  |  | 325000 |  | *
31 | 11 KV VCB 400 A Outdoor | No |  |  | 165000 |  | *
32 | 11 KV VCB 800 A Indoor | No |  |  | 340000 |  | *
33 | 11 KV VCB 800 A Outdoor | No |  |  | 227136 |  | *
34 | 11 KV, 3 Phase, 400 amps. Isolator with earth switch, Double blade complete with set of insulators and terminal connectors. | No |  |  | 40000 |  | *
35 | 11kV 250 MVA OD switchgear comprising of one incomer and 3 single feeders withassociated o.d.panels | set |  |  | 1347693.68 |  | *
| 11 KV 250 MVA OD switchgear comprising of one incomer ,3 O/G & 1 B/C with associated OD panels, Isolators, CT & PT etc. | set |  |  | 1846694.73 |  | *
36 | 152x152 mm Cross Arm clamp | Pair |  |  | 173.18 |  | *
37 | 152x152 mm pole clamps | Pair |  |  | 173.18 |  | *
38 | 22 kV C&R Panels with differential | Set |  |  | 140960.7 |  | *
39 | 22 KV C. T. Three core. | Nos | 20609.8 |  | 22904.64 |  | *
| 22 KV P. T. | No | 14678.14 | 2116.5878 | 18594.44 |  | *
40 | 22 kV Heat shrik Indoor termination joint (Al) kit for XLPE 3 C X 240 sqmm | Kit |  |  | 7335 |  | *
| 22 kV Heat shrik Indoor termination joint (Al) kit for XLPE 3 C X 95 sqmm | Kit |  |  | 7335 |  | *
41 | 22 kV Heat shrik Outdoor termination joint (Al) kit for XLPE 3 C X 300 sqmm | Kit |  |  | 11150 |  | *
43 | 22 KV Isolators with EB (800 A) | Set |  |  | 77714.64 |  | *
44 | 22 KV Isolators without EB (800 Amp.) | Set |  |  | 65668.15 |  | *
45 | 22 KV Lightning Arrestors (Screw type) | Set |  |  | 9556.47 |  | *
46 | 22 KV Pin Insulator with pin | No |  |  | 317.33 |  | *
47 | 22 KV Post Insulator | Nos |  |  | 750 |  | *
48 | 22 KV Transformer CR Panel With 1 Amp relay | Set |  |  | 73758.51 |  | *
49 | 22 KV VCB complete 1600 Amp (O.D.) | Set |  |  | 266989.63 |  | *
50 | 33 KV V Cross Arms | No |  |  | 963.2488 |  | *
51 | 33 kV Heat shrik Indoor termination joint (Al) kit for XLPE 3 C X 300 sqmm | Kit |  |  | 11500 |  | *
52 | 33 kV Heat shrik Outdoor termination joint (Al) kit for XLPE 3 C X 300 sqmm | Kit |  |  | 15470 |  | *
53 | 33 kV Heat shrik Straight through joint (Al) kit for XLPE 3 C X 300 sqmm | Kit |  |  | 30000 |  | *
54 | 33 KV LA 9 KA | Set |  |  | 13310.67 |  | *
55 | 33 KV Post Insulator | No |  |  | 750 |  | *
56 | 33 KV Top Fitting | No |  |  | 331.8 |  | *
| 22 KV Top Fitting | No |  |  | 331.8 |  | *
57 | 33 KV Transformer CR Panel With 1 Amp relay | Set |  |  | 73758.51 |  | *
58 | 33 KV Transformer CR Panel With Differential | Set |  |  | 140960.7 |  | *
59 | 9 KV, 10 KA, 1 Ph. Metal Oxide (Gapless) Lightning Arresters with terminal connectors. | Set |  |  | 6989 |  | *
60 | AAAC 80 sqmm | Rmt |  |  | 35.6 |  | *
61 | Aluminium Jointing Sleeve for 100 Sq mm ACSR | No |  |  | 100 |  | *
62 | Aluminium Jointing Sleeve for 30 Sq mm ACSR | No |  |  | 100 |  | *
63 | Aluminium Jointing Sleeve for 55 Sq mm AAAC | No |  |  | 100 |  | *
64 | Armoured Copper control cable 12C X 2.5 Sq mm | Mtr |  |  | 139.9 |  | *
65 | Armoured Copper control cable 19C X 2.5 Sq mm | Mtr |  |  | 214.2 |  | *
66 | Armoured Copper control cable 4C X 2.5 Sq mm | Mtr |  |  | 53.77 |  | *
67 | Black bituminus paint | Ltr |  |  | 37 |  | *
68 | C&R Panel for 11 KV Incomer OD | No |  |  | 108382.3884 |  | *
69 | C&R Panel for 11 kV Outgoing Feeder OD | No |  |  | 108382.39 |  | *
70 | C&R panel for 22 KV feeder breaker | No |  |  | 108382.39 |  | *
71 | Armoured Copper control cable 2C X 2.5 Sq mm | Rmt |  |  | 35.81 |  | *
73 | Capacitor Bank 11 KV 1.2 MVAR ( 200 KVAR x 6 ) Single Star connected with Internal fuses, Interconnected mounting Structure, Insulators & Other Accessories | Set |  |  | 900000 |  | *
74 | Capacitor banks wit Switchgear 11 KV 3 MVAR | Set |  |  | 1351000 |  | *
75 | Clamp for PT | No |  |  | 1125 |  | *
76 | Clamp for CT | No |  |  | 1125 |  | *
77 | Clamps for 33 KV V.C.B. | No |  |  | 1610 |  | *
| Clamp for T/F Bushing special type with tinned copper and Al Palm | No |  |  | 3222.7 |  | *
78 | Clamps for 100 x 116 mm RSJ Pole Stay | Pair |  |  | 116 |  | *
79 | Clamps for 152 x 152 mm RSJ Pole Stay | Pair |  |  | 173 |  | *
80 | Clamps for 33 KV C.T. | No |  |  | 1125 |  | *
81 | Clamps for 33 KV Isolator | No |  |  | 805 |  | *
82 | Clamps for 33 KV P.T. | No |  |  | 1125 |  | *
83 | Coal | Kg. |  |  | 4 |  | *
84 | Concreting ration 1:4:8 | CMtr |  |  | 1750 |  | *
85 | Connectors for T/F Bushing | Nos. |  |  | 3222.7 |  | *
86 | Control Panel complete with NDR,UV,OV & 2 O/C + 1 E/F and Time delay relay and accessories. | No |  |  | 73758.51 |  | *
87 | CT 200 -100 / 5 - 5 Amp11 KV 1 Ph. Oil filled Out Door Type with Terminal connections | No |  |  | 14000 |  | *
88 | Cutpoint channel - 11 KV | Pair |  |  | 627 |  | *
89 | Cutpoint channel - 33 / 22 KV | Pair |  |  | 1015 |  | *
90 | Danger Board in yard. | No |  |  | 40 |  | *
91 | DTC Metering Cabinet ( Box ) | No |  |  | 3500 |  | *
92 | Earthing Sets H.T of C.I.pipe 150 mm 3 mtr. | No. |  |  | 5500 |  | *
93 | Electron Powder | Kg |  |  | 7 |  | *
94 | Fire Extinguisher with stand | Set |  |  | 4000 |  | *
| Furniture for S/Stn. | L.S. |  |  | 5000 |  | *
95 | Flood lights with control gear box & 250w SV Lamp | No |  |  | 2800 |  | *
| Foundation for 11 kV Isolators |  |  |  | 1750 |  | *
| Foundation for 11 kV Isolators without EB |  |  |  | 1750 |  | *
| Foundation for 11 kV Lightning Arrestor |  |  |  | 1750 |  | *
| Foundation for 11 kV C.Ts |  |  |  | 1750 |  | *
| Foundation for 11 kV Breaker |  |  |  | 1750 |  | *
| Foundation for Gantry Structures |  |  |  | 1750 |  | *
| Foundation for 22 kV Isolators |  |  |  | 1750 |  | *
| Foundation for 22 kV Isolators without EB |  |  |  | 1750 |  | *
| Foundation for 22 kV Lightning Arrestor |  |  |  | 1750 |  | *
| Foundation for 22 kV C.Ts |  |  |  | 1750 |  | *
| Foundation for 22 kV Breaker |  |  |  | 1750 |  | *
| Foundation for Gantry Structures |  |  |  | 1750 |  | *
| Foundation for 33 kV Isolators with EB |  |  |  | 1750 |  | *
| Foundation for 33 kV Isolators without EB |  |  |  | 1750 |  | *
| Foundation for 33 kV Lightning Arrestor |  |  |  | 1750 |  | *
| Foundation for 33 kV C.Ts |  |  |  | 1750 |  | *
| Foundation for 33 kV Breaker |  |  |  | 1750 |  | *
| Foundation for Gantry Structures |  |  |  | 1750 |  | *
96 | G.I. Pipe 110 mm | Mtr |  |  | 160 |  | *
97 | G.I.Nut Bolts | Kg |  |  | 60 |  | *
| G.I.Nut Boltss Washer & Misc Material | L.S |  |  | 1500 |  | *
98 | GI Pipe 20 mm | Mtr |  |  | 47 |  | *
99 | GI Pipe 25 mm | Mtr |  |  | 59 |  | *
100 | GI Strip (25 X 3 mm) | Kg. |  |  | 58.8 |  | *
| Gantry Structures |  |  |  | 48.8 |  | *
101 | Half round cement pipe ( 150mm X 1mtr) | No |  |  | 78 |  | *
102 | Hot dip Galvanised Elevating Structure for Capacitor Bank & RVT, Isolator, VCB etc. | Set |  |  | 40000 |  | *
103 | Jointing Sleeves for Conductor. | No |  |  | 30 |  | *
104 | L.Board with clamp | No |  |  | 200 |  | *
105 | L.T. 2 Core Cable 2.5 sqmm Armoured | Mtr |  |  | 63.25 |  | *
106 | L.T. 2 Core Cable 2.5 sqmm Un-armoured | Mtr |  |  | 42.13 |  | *
107 | L.T. 2 Core Cable 4 sqmm Armoured | Mtr |  |  | 70 |  | *
108 | L.T. 2 Core Cable 4 sqmm Un-armoured | Mtr |  |  | 45 |  | *
109 | L.T. Feedar Pillar 4 Way | No |  |  | 22500 |  | *
110 | L.T. Feedar Pillar 6 Way | No |  |  | 31500 |  | *
111 | L.T. Four pin cross arm with clamp | No |  |  | 440 |  | *
112 | L.T. Mini Feedar Pillar | No |  |  | 10000 |  | *
113 | L.T. PVC armoured cable 2/C 50 Sq.mm | mtr |  |  | 95.53 |  | *
114 | L.T. Shackle Hardware | Pair |  |  | 24.68 |  | *
115 | L.T. Stay Insulators [ Firm Price ] | No |  |  | 4.63 |  | *
116 | L.T. Two pin cross arm with clamp | No |  |  | 300 |  | *
117 | LT CTs ( Ring Type ) | No |  |  | 2000 |  | *
118 | LT Dist. Box 25 KVA With Kitkat | No |  |  | 18772.6 |  | *
119 | LT Dist. Box 25 KVA With MCCB | No |  |  | 20926.9 |  | *
120 | LT Dist.Box 315 KVA With MCCB | No |  |  | 43476.5 |  | *
121 | LT Feeder Pillar 2/3 Way | No |  |  | 15750 |  | *
122 | LT Feeder Pillar 6/8 Way | No |  |  | 39000 |  | *
123 | LT XLPE Armoured Cable 3 1/2C X 120 Sq mm | Mtr |  |  | 303.33 |  | *
124 | LT XLPE Armoured Cable 3 1/2C X 70 Sq mm | Mtr |  |  | 183.59 |  | *
| LT XLPE Armoured Cable 3 1/2C X 95 Sq mm | Mtr |  |  | 225 |  | *
20 | L.T. XLPE Armoured cable 4core 16sq.mm. | RMT | 77141.3 | 11123.7755 | 88.2651 |  | $
18 | L.T. XLPE armoured cable 3 1/2 C 50 sq.mm. | RMT | 149315.78 | 21531.3355 | 170.8471 |  | $
125 | M.S.Flat 50 x 6 mm | Kg |  |  | 43.9 |  | *
126 | M.S.Plate 10 mm Thick Size 1' x 1 ' | Kg |  |  | 48.8 |  | *
127 | Marshalling Box | No |  |  | 4500 |  | *
128 | MS angle 50x50x6 mm | Kg |  |  | 48.8 |  | *
129 | MS Channel 100x50x6 mm | Kg |  |  | 48.8 |  | *
130 | M.S.Channel 75x40x6 mm | Kg |  |  | 48.8 |  | *
| M.S.Channel 75x50x6 mm | Kg |  |  | 48.8 |  | *
| M.S. Angel(75 X 40 mm) | Kg |  |  | 48.8 |  | *
131 | M.S. Flats(50 X 10mm) | Kg |  |  | 43.9 |  | *
132 | MS Flat 50 X 8 mm | Kg |  |  | 43.9 |  | *
133 | MS Flat 75x10 mm | Kg |  |  | 43.9 |  | *
| MS Flat 80x10 mm | Kg |  |  | 45.5 |  | *
135 | Oil paint | Kg |  |  | 250 |  | *
| Power Transformer 22/11 KV, 5 MVA (DY-11) | No |  |  | 3000000 |  | *
| Power Transformer 22/11 KV, 10 MVA (DY-11) | No |  |  | 5300000 |  | *
| Power Transformer 22/11 KV, 10 MVA (DZ-10) | No |  |  | 6000000 |  | *
136 | Plinth for station Transformer | Cmtr |  |  | 1750 |  | *
137 | PSC Pole 8 Mtr | No |  |  | 1356 |  | X
138 | PSC Pole 9 Mtr | No |  |  | 1640 |  | X
139 | R.C.C. Pipe 150 mm 2 M | No |  |  | 435 |  | *
140 | R.C.C. Pipe 200 mm 2 M | No |  |  | 435 |  | *
141 | RCC Tiles (0.6 x 0.5) Mtrs. | No |  |  | 78 |  | *
142 | RCC Ring work for earthing pits | No. |  |  | 200 |  | *
| RCC half round pipe (1mtr) | No. |  |  | 78 |  | *
143 | Red Oxide Paint for 2 coats | Ltr |  |  | 46 |  | *
144 | Reel Insulator 25 / 20 mm | No |  |  | 1 |  | *
145 | Salt | Kg |  |  | 3 |  | *
146 | Silver paint | Ltr |  |  | 80 |  | *
147 | Sleve Joints | No |  |  | 100 |  | *
148 | Stay Wire 7/10 | Kg |  |  | 45 |  | *
149 | Stay Wire 7/8 | Kg |  |  | 44.71 |  | *
150 | Steel - Angle, Channel, Column , Structure | Kg |  |  | 48.8 |  | *
151 | Column type HG(4 Nos.)-496.0 kg. | MT |  |  | 48800 |  | *
152 | Beam type HA(2 Nos.)-261.0 Kg. | MT |  |  | 48800 |  | *
| Column type HG( 6Nos.)-496.0 kg. | MT |  |  | 48800 |  | *
| Beam type HA(4 Nos.)-261.0 Kg. | MT |  |  | 48800 |  | *
151 | Steel - Flat | Kg |  |  | 43.9 |  | *
152 | Strain Hardware for 30 Sq mm ACSR Conductor | Set |  |  | 136.28 |  | *
153 | Strain Hardware for 55 Sq.mm AAAC | Set |  |  | 146.73 |  | *
| Strain Hardware for 34 Sq.mm AAAC | Set |  |  | 146.73 |  | *
154 | Strain Hardware for 80 Sq mm | Set |  |  | 248.89 |  | *
| Structure for 22 KV PT | Kg. |  |  | 48.8 |  | *
| Structure for 22 KV CT | Kg. |  |  | 48.8 |  | *
| Structure for 22 KV L.A. | Kg. |  |  | 48.8 |  | *
| Structure for 22 KV H/G. | Kg. |  |  | 48.8 |  | *
| Structure for 11 KV PT | Kg. |  |  | 48.8 |  | *
| Structure for 11 KV CT | Kg. |  |  | 48.8 |  | *
| Structure for 11 KV L.A. | Kg. |  |  | 48.8 |  | *
| Structure for 11 KV H/G. | Kg. |  |  | 48.8 |  | *
| Structure for 33 KV LA + 11/22 KV LA (155 Kg X 2) | Kg. |  |  | 48.8 |  | *
| Structure for Breaker and Capacitors | Kg. |  |  | 48.8 |  | *
155 | Structure for 33 KV CT | Kg |  |  | 48.8 |  | *
156 | Structure for 33 KV L.A. | Kg |  |  | 48.8 |  | *
157 | Structure for 33 KV PT | Kg |  |  | 48.8 |  | *
158 | Structure for Power T/F Neutral Earthing | Kg |  |  | 48.8 |  | *
159 | Stud Pole H.T. 100 x 116 mm RSJ Pole 11 Rmt. | No |  |  | 12350.98 |  | *
| Sundries such as N/B, Washers, Welding etc. | L.S. |  |  | 2500 |  | *
| Sundries e.g. Ferulls, Glands, Lugs etc. | L.S. |  |  | 2500 |  | *
| Sundries | L.S. |  |  | 700 |  | *
160 | T-Connector for 100 sq mm conductor | No |  |  | 2960 |  | *
| T-Connector for 200 sq mm conductor | No |  |  | 3200 |  | *
161 | Tubular pole 9 Mtr. Long 88.9C, 137.7 mm | No |  |  | 3200 |  | *
162 | Wedge Connector for ANT to ANT conductor | No |  |  | 150 |  | *
163 | Wedge Connector for GANT to GANT conductor | No |  |  | 150 |  | *
164 | Wedge Connector for Weasel to Weasel conductor | No |  |  | 225 |  | *
165 | XLPE Cable 22 kV 3C 50 sq.mm. | Rmt |  |  | 850 |  | *
| Breaker Clamps | Nos. |  |  | 1611.35 |  | *
| clamps for Isolator | Nos. |  |  | 806.6 |  | *
| Clamps for CTs | Nos. |  |  | 1126.65 |  | *
| Cable Glands,rerules and tape etc. | L.S. |  |  | 500 |  | *
| Angle for fixing trays 50x50x6mm | Kg. |  |  | 48.8 |  | *
| M.S.Flat 25x6 mm | Kg. |  |  | 43.5 |  | *
| Hiring of Welding machine | Nos. |  |  | 200 |  | *
| Brick & Masonary works for earthing pit | Nos. |  |  | 1302 |  | *
| Cable tray (2.5 mtrs.) | Nos. |  |  | 250 |  | *
| Control C&R Panel 33 KV for feeder with accessories. | Nos. |  |  | 108382.39 |  | *
| Control Cable 2/4 sq.mm. | Rmt. |  |  | 70 |  | *
| Suspension Hardware for 100 sq.mm Condr. | Nos. |  |  | 185.62 |  | *
| Painting/Hardware & support with numbering of pole | L.S. |  |  | 200 |  | *
| Painting of Supports & fabricated materials | L.S. |  |  | 140 |  | *
| ACSR 80 mm2 (Raccoon)/AAAC equivalent | Rmt. |  |  | 50 |  | *
| LT Shackle Insulator | No. |  |  | 5.5 |  | *
| Jointing Sleeves for AAC | No. |  |  | 30 |  | *
| Backfilling of supports with Boulders. | No. |  |  | 36 |  | *
| 22 KV st. through joints for 3 C / 240 mm sq. | No. |  |  | 13500 |  | *
| Misc. ( Bricks,sand,tremination kit and etc.) | L.S. |  |  | 22000 |  | *
| 22 KV st. through joints for 3 C / 300 mm sq. | No. |  |  | 14040 |  | *
| Suspension Hardware for 55 sq mm Condr. | No. |  |  | 150 |  | *
| 11 KV R.V.T. | No. |  |  | 23296 |  | *
| Tension Hardware for 100 sq.mm Conductor. | No. |  |  | 332.22 |  | *
| Tension Hardware for 200 sq.mm Conductor. | No. |  |  | 538.72 |  | *
| ACSR 80 sqmm | Rmt |  |  | 50 |  | *
| 11 KV Ring main unit with Vaccum /SF6 /Air break switch & two isolators for the same. | Set |  |  | 340046.07 |  | *
| Strain Hardware for0.2 ACSR for twin conductor | Nos. |  |  | 538.72 |  | *
| PVC pipe 110 mm dia 4Kg/sqcm pressure | Rmt |  |  | 80 |  | *
| Civil work for Equipments ( Including Plaster and Painting ) | Cum |  |  | 1750 |  | *
| Misc | LS |  |  | 400 |  | *
| Replacement of Control Panel 22 KV | Set |  |  | 73758.51 |  | *
| Battery 100 AH,30 Volts | No |  |  | 15299.04 |  | *
| Battery Charger Set for above | No |  |  | 24366.89 |  | *
| Re - earthing | No |  |  | 62940 |  | *
| 11 KV Annunciator Panel | No. |  |  | 5000 |  | *
| HT Pillar 22 KV | No. |  |  | 97500 |  | *
| 8 way feeder pillar with ACB | No. |  |  | 125214.75 |  | *
| Earthing with GI pipe | No. |  |  | 205.499 |  | *
| Earthing with GI plate | No. |  |  | 1200 |  | *
| Civil Works 20 Sq. Mtr | LS |  |  | 250000 |  | *
| Civil Works - Foundation Structure for Feeder Pillar, RMU & Transformer | LS |  |  | 21000 |  | *
| Civil work for Equipments ( Including Plaster and Painting ) | LS |  |  | 1750 |  | *
| Dist. Transformer 995 KVA, 11/0.4 kv | LS |  |  | 850000 |  | *
| Road resurfacing charges | Rmt |  |  | 875 |  | *
| L.T.XLPE Armoured cable 4core 16sq.mm. | Rmt |  |  | 88.69 |  | *
| LT Feeder pillar 4 way | No |  |  | 22500 |  | *
| 11 KV Isolators with EB (400 A) | No. |  |  | 34944 |  | *
| L.T. XLPE Amourred 2C 16 Sqmm cable | Rmt |  |  | 56.784 |  | *
| Foundation for RMU | LS |  |  | 15000 |  | *
| Single phase meter | No |  |  | 723.66 |  | *
| Three phase meter | No |  |  | 2136.63 |  | *
| CT operated meter | No |  |  | 25870.36 |  | *
| Extending existing 11 kV Bus and coupling new proposed switchgear by providing ducting indoor Bus | LS |  |  | 250000 |  | *
| Control Cable 4 X 4 sq.mm. | Mtr. |  |  | 110 |  | *
| 11kV I D switchgear (1 I/c+1 B/c+4O/G) | Set |  |  | 2455285.0941 |  | *
| Earthing HDG Flat 75 X 10 mm | kg. |  |  | 53.5 |  | *
| Earthing HDG Flat 50 X 6 mm | kg. |  |  | 53.5 |  | *
| C.I. Plates 2' X 2' | No. |  |  | 200 |  | *
| C.I. Pipes 4" dia 3 Metre Long | No. |  |  | 5860 |  | *
| Misc. for XLPE U/G Cable | LS |  |  | 900 |  | *
| Misc. ( RCC Tiles/H.R.Pipe,sand,tremination kit and etc.) | L.S. |  |  | 142000 |  | *
Part II
1 | 11 KV 250 MVA Indoor Switch Gears comprising of 2 Incomer and 6 Single feeder & Bus Coupler with associated C.R Panels, V.C.B. for Incoming & Bus Coup.for Feeder | Set |  |  | 4155097.85 |  | *
2 | 100/1-1 A, 11 KV CT | Nos. |  |  | 13978 |  | *
3 | 11 KV D. O set | Set. |  |  | 3580 |  | *
4 | 11 KV 250 MVA OD Single Feeder with Panel , Isolator CT etc | Set |  |  | 363558 |  | *
5 | 11 KV Feeder Pillar 4 Way | No. |  |  | 90000 |  | *
6 | 11 kV O.D type VCB with directional relay with bus coupler Complete | Set |  |  | 538968 |  | *
7 | 11 KV OD type VCB with directional relay with Bus coupler complete | Set |  |  | 538968 |  | *
8 | 11 KV VCB With C.T.; P.T& Panel Indoor | Set |  |  | 272382.4 |  | *
9 | 11KV HT O.S.F. | Nos |  |  | 87000 |  | *
10 | 180 KVAR, 11 KV Series Reactor | Set |  |  | 465920 |  | *
11 | 2 C X 16 sq mm Armoured alluminium Cable | Rmt |  |  | 56.61 |  | *
12 | 2.5 / 5 KV Megger (Mannual) | No. |  |  | 22500 |  | *
13 | 22 KV OD for 240 Sqmm cable (End Termination Joint) | Nos |  |  | 11150 |  | *
14 | 22 KV C.T. Three core. | Nos |  |  | 22904.64 |  | *
15 | 22 KV Feeder Pillar | No. |  |  | 97500 |  | *
16 | 22 KV Isolators with EB (800 A) | Set |  |  | 77714.65 |  | *
17 | 22 KV Isolators without EB (800 Amp.) | Set |  |  | 65668.15 |  | *
19 | 22 KV P. T. | No. |  |  | 18595.44 |  | *
20 | 22 KV Pin Insulator with pin | No |  |  | 318.03 |  | *
21 | 22 KV Post Insulator | Nos |  |  | 7500 |  | *
22 | 22 KV Ring Main Unit | No. |  |  | 350000 |  | *
23 | 22 KV st. through joints for 3 C / 95 mm sq. | No |  |  | 10800 |  | *
24 | 22 KV Str Thr Joints for 240 Sqmm cable | Nos |  |  | 22000 |  | *
25 | 22 KV Termination joint (OD) for 3 C / 95 mm sq. | No. |  |  | 6601 |  | *
26 | 22 KV VCB complete 1600 Amp (O.D.) | Set |  |  | 295392.39 |  | *
27 | 3960 KVAR, HT Capacitor Bank, 22 KV | Set |  |  | 369009 |  | *
28 | 500 V Megger | No. |  |  | 1500 |  | *
29 | ACB 800 Amp | No. |  |  | 25375 |  | *
30 | Air Circuit Breaker 400 Amp | No. |  |  | 24375 |  | *
31 | All Lugs (Assorted) | Nos. |  |  | 20 |  | *
32 | Aluminium ladder (Adjustable) | No. |  |  | 1250 |  | *
33 | Aluminium Paint for 1 coat | Ltrs |  |  | 80 |  | *
34 | Anti Climbing Devices | No. |  |  | 39 |  | *
35 | Bentonite clay | Kg. |  |  | 10 |  | *
36 | Binding Tape | Kg |  |  | 36 |  | *
| Binding Wire | Kg |  |  | 60 |  | *
37 | C&R panel for 22 KV feeder breaker | No |  |  | 108382.39 |  | *
38 | Capacitance meter | Nos. |  |  | 4500 |  | *
39 | Capacitor Cell 84 KVAR | Nos. |  |  | 7500 |  | *
| 1560 kVAr, 11 kV Capacitor Bank |  |  |  | 127196 |  | *
| 72 kVAr, 11 kV series reactor |  |  |  | 285376 |  | *
| 11 kV, 110/190 V Residual voltage transformer |  |  |  | 23296 |  | *
40 | Clamp for 22 KV VCB | No |  |  | 1610 |  | *
41 | Clamps for 22 KV C.T. | No |  |  | 1125 |  | *
42 | Clamps for 22 KV Isolator | No |  |  | 805 |  | *
43 | Clamps for 22 KV P.T. | No |  |  | 1125 |  | *
44 | Connectors for T/F Bushing | Nos. |  |  | 3222.7 |  | *
45 | CR Panel for 11 KV Capacitor bank with relay | set |  |  | 108382.39 |  | *
46 | Control C&R Panel 22 KV for feeder with accessories. | Nos |  |  | 108382.39 |  | *
47 | CR Panel for 33/22 KV line breaker with 1/5A relay | Set |  |  | 108382.39 |  | *
48 | CR Panel for 33/22 KV Transformer with 1/5A relay | Set |  |  | 108382.39 |  | *
49 | Crimping of jumpers at cut points | No. |  |  | 1200 |  | *
50 | CT 100/5 A LT (Ring Type) | Nos. |  |  | 2000 |  | *
51 | CT 200/5 A LT (Ring Type) | Nos. |  |  | 2000 |  | *
52 | CT 200-100/1-1 A , 33 KV | Nos. |  |  | 20000 |  | *
53 | CT 200-100/5-5-5 A , 33 KV 3C | Nos. |  |  | 22000 |  | *
| CT - 33 KV 400 - 200 / 1-1-1 A / 3 Core |  | 20609.8 |  | 22904.64 |  | *
54 | CT 50/5 A LT (Ring Type) | Nos. |  |  | 2000 |  | *
55 | Dicharge rod for 33 KV | Set |  |  | 500 |  | *
56 | Digital Multi meter (10 Amp) | No. |  |  | 1600 |  | *
57 | Digital Tong tester (1000 Amp., 500 V) With associated accessories. | No. |  |  | 2450 |  | *
58 | Discharge rod for 11 KV | Set |  |  | 500 |  | *
| Discharge rod for 22 KV | Set |  |  | 500 |  | *
59 | DTC Metring with Box and other allied material | No. |  |  | 25000 |  | *
60 | Earth tester 200 Amp. 2000 Ohm | Nos. |  |  | 8000 |  | *
61 | Earthing Sets H.T with clamp | Set |  |  | 5860 |  | *
62 | Emergency Artificial resperation kit | Set |  |  | 1500 |  | *
63 | G. I Structure for 22 KV H/G. | Kg. |  |  | 58.8 |  | *
64 | G.I Angles (50X50X6mm) forcable tray | Kg. |  |  | 58.8 |  | *
65 | G.I Flat 50x10 mm | Kg. |  |  | 52.9 |  | *
| G.I Flat 75x10 mm | Kg. |  |  | 52.9 |  | *
66 | G.I Structure for 22 KV PT | Kg. |  |  | 58.8 |  | *
67 | G.I. Pipe 200 mm | Mtr. |  |  | 186.93 |  | *
68 | G.I..Flat 50 x 6 mm | Kg. |  |  | 52.9 |  | *
69 | G.I.Angle 50x50x6mm | Kg. |  |  | 58.8 |  | *
| G.I.Angle 75x40 mm | Kg. |  |  | 58.8 |  | *
70 | G.I.Channel 100x50x6mm | Kg. |  |  | 58.8 |  | *
71 | G.I.Channel 75x40x6mm | Kg. |  |  | 58.8 |  | *
72 | G.I.Strip (25 X 3 mm) | Kg. |  |  | 52.9 |  | *
73 | H.T. Stay wire 7/8 SWG. | Kg. |  |  | 44.71 |  | *
74 | Hand Gloves | Pairs |  |  | 650 |  | *
75 | HT Cable Joint Chamber (Civil) | Nos |  |  | 1000 |  | *
76 | Jointing Slevees compression type, 80 sqmm | Nos. |  |  | 425 |  | *
77 | L. T. PVC Cable 3.5 x 240 sq. mm / XLPE | Rmt. |  |  | 496.7747 |  | *
78 | L. T. PVC Cable 3.5 x 300 sq. mm / XLPE | Rmt. |  |  | 609.6473 |  | *
80 | L.T.Dist.Boxes 200 KVA with KitKat | No |  |  | 38500 |  | *
81 | L.T.Dist.Boxes 315 KVA with KitKat | No |  |  | 42238.87 |  | *
| L.T.Dist.Boxes 630 KVA with ACB | No |  |  | 83476.5 |  | *
83 | L.T. Feedar Pillar 6 Way With ACB | No |  |  | 46375 |  | *
84 | L.T. jointing kits for 120 Sqmm | No |  |  | 500 |  | *
85 | LT Jointing kits for 185 Sqmm | No |  |  | 720 |  | *
86 | L.T. jointing kits for 95 Sqmm | No |  |  | 450 |  | *
| L.T. jointing kits for 70 Sqmm | No |  |  | 400 |  | *
87 | L.T. PVC Wire 3.5 core 120 mm2 / XLPE | mtr |  |  | 270.1 |  | *
88 | L.T. PVC Wire 3.5 core 70 mm2 / XLPE | mtr. |  |  | 159.29 |  | *
89 | L.T. XLPE 3.5 C/95 mm2 Cable | Rmt |  |  | 231 |  | *
90 | Earthing Set LT | Nos |  |  | 148.72 |  | *
91 | LT Fixed Capacitor 18 KVAR | Nos. |  |  | 5400 |  | *
92 | LT Fixed Capacitor 9 KVAR | Nos. |  |  | 2700 |  | *
93 | L.T.Spacers | Nos. |  |  | 80 |  | *
94 | LT St.through joints for 185 sqmm | No. |  |  | 720 |  | *
95 | LT St.through joints for 240 sqmm | No. |  |  | 1045 |  | *
96 | LT St.through joints for 300 sqmm | Nos |  |  | 1045 |  | *
97 | LT XLPE 3.5C 95 sqmm | Mtr. |  |  | 231 |  | *
98 | Non Magnetic stainless steel nut bolt with plain washer | Kg |  |  | 90 |  | *
99 | Palm Type Clamp (Compression Type) | Nos. |  |  | 805.86 |  | *
100 | PG Clamp | Nos. |  |  | 23 |  | *
101 | PVC Pipe 110 mm Dia 4 Kg/sqmm | Mtr. |  |  | 80 |  | *
102 | RCC Ring work for earthing pits | No. |  |  | 200 |  | *
103 | Red Bricks | No. |  |  | 2 |  | *
104 | RSJ Pole 125 X 70mm 9 Mtr. | No. |  |  | 3731.5 |  | *
105 | RSJ Pole 125X75 , 5 mtr | Nos. |  |  | 2214 |  | *
106 | RSJ Pole 125X75 , 6 mtr | Nos. |  |  | 2656.67 |  | *
107 | RSJ Pole 125X75 , 9 mtr | Nos. |  |  | 3985 |  | *
108 | Rubberised oil corksheet 5mm | Nos. |  |  | 336 |  | *
109 | Rubberised oil corksheet 8mm | Nos. |  |  | 620 |  | *
110 | Sand | Cum |  |  | 174 |  | *
111 | Special type lugs for 100 sqmm | Nos. |  |  | 450 |  | *
112 | Strain Hard ware 200 sq.mm.for twin conductor | No. |  |  | 550 |  | *
113 | T Connectors suitable for 200 sqmm twin conductor | Nos. |  |  | 750 |  | *
114 | Tool box with ratchet spanner,flat spanners,box spanner, plier, screwdriver, hammer ,hacksaw with blades, chisel,files (Standard make) | No. |  |  | 3000 |  | *
115 | Cable Trays 2.5 Mtr. X 6" W | Nos. |  |  | 250 |  | *
116 | Welding Rods | Nos. |  |  | 2 |  | *
| 30 Volt Non directional type Electronic Static relay (Numeric Relay) | Nos. |  |  | 18500 |  | *
Part III | [6 empty] | *
1 | Binding Wire | Kg. |  |  | 60 |  | *
2 | CT - 33 KV 400 - 200 / 1-1-1 A / 3 Core | No. | 20609.8 |  | 20904.64 |  | *
3 | Distribution T/F 22 / .433 KV 25 KVA O/D | No. |  |  | 94000 |  | *
4 | GI Bend 20 mm. | No. |  |  | 12 |  | *
5 | GI Coupling 20 mm. | No. |  |  | 5 |  | *
6 | Guard Loops 5 wire | Kg. |  |  | 41.45 |  | *
7 | Kit Kat fuse 250 V 15 A | No. |  |  | 25 |  | *
8 | Power Transformer 33/22 KV 5 MVA | No. |  |  | 2506600 |  | *
| Power Transformer 33/22 KV 10 MVA | No. |  |  | 5000000 |  | *
9 | SLD Board 11 KV side | No. |  |  | 500 |  | *
| SLD Board 22 KV side | No. |  |  | 500 |  | *
10 | Sub-station Board (Name) with angle stand | No. |  |  | 3000 |  | *
11 | Battery Accessories such as hydrometer,cell tester, Acid can, distilled water can,handgloves etc. | Set |  |  | 750 |  | *
12 | 2 no.s 8W CFL lamps with one suitable invertor ( DC to AC) | Set |  |  | 500 |  | *
13 | 2 Cell torch | No. |  |  | 45 |  | *
14 | 3 Cell torch | No. |  |  | 65 |  | *
15 | Name plate painting for all equipments | L.S. |  |  | 500 |  | *
16 | Safety Items as per the requirement of electrical inspector as under | L.S. |  |  | 7500 |  | *
a) First Aid Box
b) Shock treatment chart
c) Rubber matts 8 mm thick
d) 4 Fire buckets with sand & M.S. Hooks / stand
e) Helmet
f) Hand gloves
g) 2 Nos. Fire extinguisher
17 | Land development | L.S. |  |  | 100000 |  | *
18 | Control room "C" type | L.S. |  |  | 825000 |  | *
19 | Store room 8X6 m . | L.S. |  |  | 82000 |  | *
20 | Sanitory Water supply | L.S. |  |  | 75000 |  | *
21 | Electrification | L.S. |  |  | 25000 |  | *
22 | Approach Rood | L.S. |  |  | 425000 |  | *
23 | Chain-link and G.I.Barbed Wire `A' type. fencing | L.S. |  |  | 85000 |  | *
24 | Metal spreading | L.S. |  |  | 435000 |  | *
| Foundations for structures and equipments for switching station | L.S. |  |  | 300000 |  | *
| Foundations for structures and equipments (for 2 t/f bays) | L.S. |  |  | 750000 |  | *
25 | Foundations for structures and equipments (for 1 t/f bay) | L.S. |  |  | 375000 |  | *
| 33 kV 1000 MVA 1600 Amp.IN Door Type VCB | No. |  |  | 1200000 |  | *
6 | 22 kV SF6 Isolator | No. | 2 | 200000 | 400000 | #N/A | *
12 | 0.2 ACSR Loop Connector | No. | 12 | 640 | 7680 | #N/A | *
14 | Transformer Clamps | No. | 6 | 112.5 | 675 | 675 | *
| 33 kv guarding channel MS100x50 | Kg. |  |  | 48.8 |  | *
| 22 kv guarding channel MS100x50 | Kg. |  |  | 48.8 |  | *
| 11 kv guarding channel MS 75x40 | Kg. |  |  | 48.8 |  | *
| 11 kV heat shrinkable Straight through joint kit for 3 C X 50 sqmm | Kg. |  |  | 3400 |  | *
| 11 kV heat shrinkable Outdoor termination joint kit for 3 C X 50 sqmm | Kg. |  |  | 1185 |  | *
| C.T.-33KV200-100/1-1-1A/3Core | No |  |  | 20000
53 | 22 kV Heat shrik Straight through joint (Al) kit for XLPE 3 C X 300 sqmm | Kit |  |  | 22000 |  | *
51 | 22 kV Heat shrik Indoor termination joint (Al) kit for XLPE 3 C X 300 sqmm | Kit |  |  | 7335 |  | *
33 kV Pin Insulators with G.I Pins
33 KV Pin Insulator with pin.

## Index (Print) june 08 (hidden)
INDEX OF COST DATA 2008-09
Amount in Rs. Lakhs
Code No. | Particulars of activity | Cost Per Unit |  |  |  | Page No.
|  | Scheme Cost more than 40 crores |  | Scheme Cost Up to 40 crores
|  | DPR cost | Tender Cost | DPR cost | Tender Cost
|  | 49.22% | 37.03% | 42.63% | 30.73%
CAPITAL WORKS
01 | 33/11/ kV New S/S (Supply, erection, testing & commissioning)
0101 | 1 x 5 MVA S/S | 129.6857 | 119.0915 | 123.9584 | 113.6162 | 1 | 12968569.3639 | F58
0102 | 1 x 10 MVA S/S | 174.9824 | 160.6878 | 167.2546 | 153.3001 | 7 | 17498237.7676 | F307
0103 | 2 x 5 MVA S/S | 227.9489 | 209.3275 | 217.882 | 199.7036 | 13 | 22794893.2175 | F561
0104 | 2 x 10 MVA S/S | 325.8473 | 299.2284 | 311.4569 | 285.4713 | 19 | 32584732.0002 | F813
0105 | 1 X 5 MVA & 1 x 10 MVA S/S | 272.8783 | 250.5865 | 260.8272 | 239.0657 | 25 | 27287830.8674 | F1066
01A | 33/11/ kV New S/S (Supply, erection, testing & commissioning)with RSJ structure
0101A | 1 x 5 MVA S/S | 130.5516 | 119.8866 | 124.786 | 114.3748 | 31 | 13055156.4431 | F1319
0102A | 1 x 10 MVA S/S | 169.7735 | 155.9045 | 162.2758 | 148.7367 | 37 | 16977351.4954 | F1564
0103A | 2 x 5 MVA S/S | 224.5612 | 206.2164 | 214.6439 | 196.7356 | 42 | 22456115.2821 | F1812
0104A | 2 x 10 MVA S/S | 322.7252 | 296.3613 | 308.4727 | 282.736 | 47 | 32272515.6832 | F2062
0105A | 1 X 5 MVA & 1 x 10 MVA S/S | 269.4875 | 247.4727 | 257.5862 | 236.0951 | 52 | 26948754.4869 | F2309
01B | 33/22 kV New S/S Outoor (Supply, erection, testing & commissioning)
0101B | 1 x 5 MVA S/S | 134.3145 | 123.3421 | 128.3827 | 117.6714 | 58 | 13431446.8102 | F2548
0102B | 1 x 10 MVA S/S | 171.5216 | 157.5098 | 163.9467 | 150.2682 | 64 | 17152162.4953 | F2795
0103B | 2 x 5 MVA S/S | 229.0343 | 210.3241 | 218.9195 | 200.6544 | 69 | 22903429.1534 | F3042
0104B | 2 x 10 MVA S/S | 303.4486 | 278.6594 | 290.0474 | 265.848 | 74 | 30344860.5235 | F3289
01C | 33/11 kV New S/S with 33 kV Outoor & 11 kV Indoor (Supply, erection, testing & commissioning)
0101C | 1 x 5 MVA S/S | 144.9847 | 133.1407 | 138.5817 | 127.0195 | 79 | 14498467.598 | F3534
0102C | 1 x 10 MVA S/S | 190.6765 | 175.0999 | 182.2557 | 167.0496 | 84 | 19067654.7074 | F3732
0103C | 2 x 5 MVA S/S | 258.4585 | 237.3447 | 247.0442 | 226.4327 | 89 | 25845853.2224 | F3933
0104C | 2 x 10 MVA S/S | 346.3087 | 318.0182 | 331.0147 | 303.3972 | 94 | 34630868.3836 | F4134
01D | 33/11 kV New S/S with 33 kV Outoor & 11 kV Indoor (Supply, erection, testing & commissioning) with RSJ Structure
0101D | 1 x 5 MVA S/S | 146.1254 | 134.1882 | 139.6721 | 128.0189 | 99 | 14612541.4756 | F4338
0102D | 1 x 10 MVA S/S | 190.049 | 174.5236 | 181.6559 | 166.4998 | 104 | 19004899.8336 | F4530
0103D | 2 x 5 MVA S/S | 259.6911 | 238.4766 | 248.2224 | 227.5125 | 109 | 25969111.8328 | F4722
0104D | 2 x 10 MVA S/S | 347.5383 | 319.1474 | 332.19 | 304.4745 | 114 | 34753828.5488 | F4914
02 | 33/11 kV Augmentation (Supply, erection, testing & commissioning)
0201 | 3.15 MVA to 5 MVA | 48.6977 | 44.7196 | 46.5471 | 42.6636 | 119 | 4869774.3241 | F5072
0202 | 5 MVA to 10 MVA | 114.8354 | 105.4543 | 109.7639 | 100.606 | 120 | 11483541.0877 | F5101
0203 | 3.15 MVA to 10 MVA | 124.9128 | 114.7085 | 119.3963 | 109.4347 | 121 | 12491280.8409 | F5136
0204 | 3.15 MVA to 5 MVA (If switch gears not available) | 61.0479 | 56.0608 | 58.3519 | 53.4834 | 123 | 6104791.7188 | F5204
0205 | 33 / 11 KV Augmentation from 3.15 to 5 MVA ( 2 Nos.) at Sub-station (Out Door ) | 97.3955 | 89.4391 | 93.0942 | 85.3271 | 125 | 9739548.6482 | F5265
0206 | 2 X 5 MVA to 2 X 10 MVA | 229.6708 | 210.9087 | 219.5279 | 201.2121 | 126 | 22967082.1754 | F5294
0207 | 1 X 0.5 & 1 X 3 MVA to 2 X 5 MVA | 161.4952 | 148.3024 | 154.363 | 141.4841 | 127 | 16149515.4412 | F5341
03 | 33/11 kV Additional Power Transformer (Supply, erection, testing & commissioning)
0301 | 1 x 5 MVA Power Transformer | 99.455 | 91.3303 | 95.0627 | 87.1314 | 130 | 9945496.0692 | F5468
0302 | 1 x 10 MVA Power Transformer | 145.3024 | 133.4324 | 138.8854 | 127.2978 | 134 | 14530239.3151 | F5615
03A | 33/11 kV Additional Power Transformer (Supply, erection, testing & commissioning)with Gantry structure for 33 KV bus.
0301A | 1 x 5 MVA Power Transformer | 95.2626 | 87.4805 | 91.0555 | 83.4585 | 138 | 9526261.7268 | F5761
0302A | 1 x 10 MVA Power Transformer | 146.7569 | 134.7681 | 140.2757 | 128.5721 | 142 | 14675688.1789 | F5918
03B | 33/11 kV Additional Power Transformer with 33 kV Outdoor & 11 kV Indoor (Supply, erection, testing & commissioning) without Gantry Structure
0301B | 1 x 5 MVA Power Transformer | 118.0217 | 108.3803 | 112.8095 | 103.3975 | 146 | 11802169.0837 | F6070
0302B | 1 x 10 MVA Power Transformer | 161.767 | 148.552 | 154.6229 | 141.7223 | 150 | 16176696.3877 | F6210
03C | 33/22 kV Additional Power Transformer (Supply, erection, testing & commissioning)
0301C | 1 x 5 MVA Power Transformer | 61.0735 | 56.0843 | 58.3763 | 53.5058 | 154 | 6107348.5539 | F6337
0302C | 1 x 10 MVA Power Transformer | 98.2806 | 90.252 | 93.9403 | 86.1026 | 156 | 9828064.239 | F6427
04 | 22/11 kV Substation (Supply, erection, testing & commissioning)
0401 | 1 x 5 MVA ,Outdoor S/S | 125.5281 | 115.2735 | 119.9844 | 109.9738 | 158 | 12552810.6053 | F6535
0402 | 1 x 10 MVA ,Outdoor S/S | 160.6368 | 147.5141 | 153.5426 | 140.7321 | 163 | 16063676.9923 | F6789
0403 | 2 x 5 MVA ,Outdoor S/S | 227.2524 | 208.6879 | 217.2163 | 199.0934 | 169 | 22725243.8423 | F7039
0404 | 2 x 10 MVA ,Outdoor S/S | 287.3356 | 263.8628 | 274.646 | 251.7316 | 175 | 28733564.5443 | F7293
0404A | 22 kV 2 x 10 MVA ,Outdoor S/S (Supply, erection, testing & commissioning)with RSJ pole structure | 290.825 | 267.0671 | 277.9813 | 254.7886 | 181 | 29082504.5159 | F7541
0405 | 1x 5 MVA and 1x10 MVA,Outdoor S/S. | 266.3025 | 244.5478 | 254.5418 | 233.3047 | 186 | 26630247.2198 | F7784
0406 | 1 X 5 MVA with two incomer & three outgoing | 0 | 0 | 0 | 0
04A | 22/11 kV Substation (Supply, erection, testing & commissioning)with RSJ pole structure
0401A | 1 x 5 MVA ,Outdoor S/S | 126.1491 | 115.8438 | 120.578 | 110.5178 | 192 | 12614907.2755 | F8042
0402A | 1 x 10 MVA ,Outdoor S/S | 161.5026 | 148.3093 | 154.3702 | 141.4907 | 197 | 16150264.0716 | F8290
0403A | 2 x 5 MVA ,Outdoor S/S | 228.4545 | 209.7917 | 218.3652 | 200.1464 | 202 | 22845447.1179 | F8535
0404A | 2 x 10 MVA ,Outdoor S/S ( Supply, erection, testing & commissioning) with RSJ pole structure | 293.026 | 269.0883 | 280.0851 | 256.7168 | 207 | 29302599.2423 | F8782
0405A | 1x 5 MVA and 1x10 MVA,Outdoor S/S. | 263.7785 | 242.23 | 252.1292 | 231.0934 | 212 | 26377847.1897 | F9026
04B | 22/11 kV Substation - Indoor (Supply, erection, testing & commissioning)
0401B | 1 x 5 MVA ,Indoor S/S | 0 | 0 | 0 | 0
0402B | 1 x 10 MVA ,Indoor S/S | 206.1878 | 189.344 | 197.0819 | 180.6388 | 217 | 20618778.254 | F9263
0403B | 2 x 5 MVA ,Indoor S/S | 0 | 0 | 0 | 0
0404B | 2 x 10 MVA ,Indoor S/S | 0 | 0 | 0 | 0
04C | 22/11 kV Substation - 22kV Outoor & 11kV Indoor (Supply, erection, testing & commissioning)
0401C | 1 x 5 MVA | 0 | 0 | 0 | 0
0402C | 1 x 10 MVA | 0 | 0 | 0 | 0
0403C | 2 x 5 MVA | 260.8961 | 239.5831 | 249.3741 | 228.5682 | 220 | 26089607.8074 | F9394
0404C | 2 x 10 MVA | 0 | 0 | 0 | 0
05 | Switching Station (Outdoor) (Supply, erection, testing & commissioning)
0501 | 22 kV switching station | 196.4664 | 180.4168 | 187.7899 | 172.1221 | 225 | 19646642.8711 | F9611
0502 | 11 kV switching station | 156.5632 | 143.7733 | 149.6489 | 137.1633 | 230 | 15656320.6029 | F9827
06 | Feeder Bay (Supply, erection, testing & commissioning)
0601 | 33 kV feeder bay | 13.7763 | 12.6509 | 13.1679 | 12.0693 | 235 | 1377630.9317 | F10043
0602 | 22 kV feeder bay | 13.201 | 12.1226 | 12.618 | 11.5652 | 237 | 1320097.1086 | F10129
0603 | 11 kV feeder bay | 11.1935 | 10.2791 | 10.6992 | 9.8065 | 239 | 1119354.2393 | F10216
06A | Feeder Bay without Gantry Structure (Supply, erection, testing & commissioning)
0601A | 33 kV feeder bay without Gantry Structure | 12.9759 | 11.9159 | 12.4028 | 11.368 | 241 | 1297588.5394 | F10302
0602A | 22 kV feeder bay without Gantry Structure | 12.4728 | 11.4538 | 11.9219 | 10.9273 | 243 | 1247276.492 | F10387
0603A | 11 kV feeder bay without Gantry Structure | 10.4653 | 9.6104 | 10.0032 | 9.1686 | 245 | 1046533.6227 | F10473
06B | Feeder Bay with Gantry Structure & PT (Supply, erection, testing & commissioning)
0601B | 33 kV feeder bay with Gantry Structure & PT | 15.5165 | 14.2489 | 14.8312 | 13.5938 | 247 | 1551646.6231 | F10559
0602B | 22 kV feeder bay with Gantry Structure & PT | 13.6681 | 12.5515 | 13.0645 | 11.9745 | 249 | 1366809.4898 | F10646
0603B | 11 kV feeder bay with Gantry Structure & PT | 11.2454 | 10.3268 | 10.7488 | 9.852 | 251 | 1124544.9101 | F10734
06C | Feeder Bay without main bus bar extension (Supply, erection, testing & commissioning)
0601C | 33 kV feeder bay | 0 | 0 | 0 | 0
0602C | 22 kV feeder bay | 0 | 0 | 0 | 0
0603C | 11 kV feeder bay | 0 | 0 | 0 | 0
0601D | 11 kV Feeder bay with take off structure & bus bar | 8.7961 | 8.0775 | 8.4076 | 7.7062 | 253 | 879609.3877 | F10817
07 | 33 kV line (Supply, erection, testing & commissioning)
0701 | Suspention type with 100 Sq. mm ACSR conductor on 152 X 152 mm 12 mtr RSJ | 10.7053 | 9.8308 | 10.2325 | 9.3788 | 255 | 1070528.2486 | F10900
0702 | Suspention type with 100 Sq. mm ACSR conductor on 152 X 152 mm 13 mtr RSJ | 11.1729 | 10.2602 | 10.6795 | 9.7884 | 256 | 1117288.751 | F10957
0703 | Pin type with 100 Sq. mm ACSR conductor on 152 X 152 mm 11 mtr RSJ poles | 10.7437 | 9.866 | 10.2692 | 9.4124 | 257 | 1074366.516 | F11016
0704 | Pin type with 100 Sq. mm ACSR conductor on 100 X 116 mm 10 mtr RSJ poles | 8.1863 | 7.5175 | 7.8248 | 7.1719 | 258 | 818629.5271 | F11074
0705 | Pin type with 100 Sq. mm ACSR conductor on 9 mtr PSC 365kg poles | 5.7602 | 5.2896 | 5.5058 | 5.0465 | 259 | 576020.3967 | F11130
0706 | Express/Highway Crossing with 100 sqmm conductor on 152 X 152 SJ 13 mtr Poles for One span of 30 mtr. | 2.4068 | 2.2102 | 2.3005 | 2.1085 | 260 | 240676.8085 | F11184
0707 | Road crossing with 100sqmm conductor on 100 X 116mm,10 mtr RSJ Poles | 1.6279 | 1.4949 | 1.556 | 1.4262 | 261 | 162789.7572 | F11230
0708 | 3 core X 300 sqmm XLPE Underground Cable | 33.9474 | 31.1742 | 32.4482 | 29.741 | 262 | 3394744.0979 | F11263
0709 | 3 core X 300 sqmm XLPE Underground Cable for Railway line crossing for 60 mtr span with isolator on DP structure with both side isolator. | 11.288 | 10.3658 | 10.7895 | 9.8893 | 263 | 1128797.6156 | F11304
0710 | RIVER Crossing with 100sqmm conductor on 152 X 152 RSJ 13 mtr H Poles for one span of 30 mtr. | 2.2611 | 2.0764 | 2.1613 | 1.9809 | 264 | 226112.6852 | F11351
0711 | Douple pole structure(cut point) of- 33 kv line using13 m long RSJ pole | 1.0908 | 1.0017 | 1.0426 | 0.95565 | 265 | 109081.5233 | F11394
0712 | Douple pole structure (cut point) of- 33 kv line using 11 m long RSJpole | 0.98271 | 0.90243 | 0.93931 | 0.86094 | 266 | 98270.9446 | F11437
0713 | Douple pole structure(cut point) of- 33 kv line using 11 m long RSJpole | 0.75674 | 0.69492 | 0.72332 | 0.66297 | 267 | 75673.6179 | F11480
0714 | Single pole cut point structure for 33kv line on RSJ13 m pole | 0.94899 | 0.87147 | 0.90708 | 0.8314 | 268 | 94899.4097 | F11522
0715 | Single pole cut point structure for 33kv line on RSJ 11 m pole | 0.84089 | 0.77219 | 0.80375 | 0.73669 | 269 | 84088.8012 | F11564
| 33 KV O/H Line with 100 sqmm AAAC Conductor pin type double & single circuit on 152x152 mm RSJ 13 Mtr Pole | 0 | 0 | 0 | 0
0716 | 33 KV line with 100 sqmm ACSR on RSJ pole 100x116 mm. / 9 Rmtr.with Crimping of jumper at cut points | 0 | 0 | 0 | 0
0717 | 33 kv S / C Line with 80 mm2 ACSR ( Pin Type ) & RSJ Pole 152 X 152 mm 11 Mtr with crimping of Jumpers at Cut-point locations | 10.2945 | 9.4535 | 9.8399 | 9.0189 | 270 | 1029449.028 | F11615
0718 | Pin type with 100 Sq. mm ACSR lines on 100 X 116 mm 11 mtr RSJ poles, single circuit | 8.5046 | 7.8099 | 8.129 | 7.4508 | 271 | 850463.9356 | F11673
0719 | 33 kV, Pin Type Double Circuit with 100 sqmm ACSR Conductor on 152X152, 12 mtr RSJ Pole | 0 | 0 | 0 | 0
0720 | 33 kV, Pin Type with 100 sqmm ACSR Conductor on 152X152, 13 mtr RSJ Pole | 9.6389 | 8.8515 | 9.2132 | 8.4445 | 272 | 963889.1763 | F11725
0721 | 33 kV, Tapping Structure using 100X116, 11 mtr RSJ Pole | 2.4047 | 2.2083 | 2.2985 | 2.1068 | 273 | 240472.781 | F11768
0722 | 33 kV, Single Circuit Line with 200 sqmm ACSR Conductor on a narrow base tower | 0 | 0 | 0 | 0
0723 | 33 kV, Double Circuit Line with 200 sqmm ACSR Conductor on a narrow base tower | 0 | 0 | 0 | 0
0724 | 33 kV, Single Circuit Line with 200 sqmm ACSR Conductor on 152X152, 13 mtr RSJ Pole | 0 | 0 | 0 | 0
0725 | Express/Highway Crossing with 200 sqmm ACSR conductor on 152X152, 13 mtr RSJ Poles | 2.4463 | 2.2465 | 2.3383 | 2.1432 | 274 | 244632.1319 | F11814
0726 | Road Crossing with 200 sqmm ACSR conductor on 152X152, 13 mtr RSJ Poles | 2.0063 | 1.8424 | 1.9177 | 1.7577 | 275 | 200632.6571 | F11860
08 | 22 kV Line (Supply, erection, testing & commissioning)
0801 | Pin type AAAC 34 sqmm. Conductor on 11 mtr long RSJ Poles | 5.8912 | 5.4099 | 5.631 | 5.1612 | 276 | 589118.4388 | F11910
0802 | Pin type 80mm2 ACSR (Racoon)/ AAAC equivalent conductor on 11 mtr long RSJ Poles | 8.2213 | 7.5497 | 7.8583 | 7.2026 | 277 | 822134.5235 | F11969
0803 | Pin type Composite arrangement with ACSR (Racoon)/ AAAC equivalent conductor on 11 mtr long RSJ Poles | 10.248 | 9.4108 | 9.7954 | 8.9782 | 278 | 1024800.5867 | F12052
0804 | Pin type with 100 Sq. mm ACSR conductor on 152 X 152 mm 11 mtr RSJ poles | 10.7195 | 9.8438 | 10.2461 | 9.3912 | 280 | 1071949.9041 | F12102
0805 | Pin type with 100 Sq. mm ACSR conductor 100 X 116 mm 10 mtr RSJ poles | 11.6719 | 10.7184 | 11.1564 | 10.2256 | 281 | 1167190.8784 | F12158
0806 | Pin type with AAAC 34 sqmm conductor on 9 mtr PSC 200 kg poles | 10.684 | 9.8112 | 10.2122 | 9.3602 | 282 | 1068402.4911 | F12215
0807 | Suspention type with 100 Sq.mm ACSR lines on 152 x 152 mm 11 mtr. RSJ | 8.4449 | 7.755 | 8.072 | 7.3985 | 283 | 844490.7712 | F12273
0808 | Suspention type with 100 Sq.mm ACSR lines on 152 x 152 mm 13 mtr. RSJ | 3.0933 | 2.8406 | 2.9567 | 2.71 | 284 | 309331.9554 | F12328
0809 | Express/Highway Crossing with ACSR 100 sqmm conductor on 152 X 152 RSJ 13 mtr Poles | 2.2012 | 2.0214 | 2.104 | 1.9285 | 285 | 220123.294 | F12374
0810 | Road crossing with ACSR 100 sqmm conductor on 100 X 116mm,10 mtr RSJ Poles | 1.4566 | 1.3376 | 1.3923 | 1.2761 | 286 | 145658.4236 | F12420
0811 | 3 core X 95 sqmm XLPE Underground Cable | 16.182 | 14.8601 | 15.4674 | 14.1769 | 287 | 1618203.3055 | F12453
0812 | 3 core X 240 sqmm XLPE Underground Cable | 24.9103 | 22.8753 | 23.8102 | 21.8236 | 288 | 2491028.7498 | F12486
0813 | 3 core X 300 sqmm XLPE Underground Cable | 26.8867 | 24.6903 | 25.6993 | 23.5552 | 289 | 2688673.0118 | F12519
0814 | 3 core X 300 sqmm XLPE Underground Cable for Railway line crossing as per Sketch | 8.3271 | 7.6468 | 7.9593 | 7.2952 | 290 | 832706.3174 | F12559
0815 | RIVER Crossing with100sqmm conductor on 152 X 152 RSJ 13 mtr H Poles | 2.2012 | 2.0214 | 2.104 | 1.9285 | 291 | 220123.294 | F12605
0816 | Douple pole structure(cut point) of- 22 kv line using13 m long RSJ pole | 1.0597 | 0.97316 | 1.0129 | 0.92842 | 292 | 105973.0678 | F12647
0817 | Douple pole structure(cut point) of- 22 kv line using11 m long RSJ pole | 0.95162 | 0.87389 | 0.9096 | 0.83371 | 293 | 95162.4891 | F12689
0818 | Single pole cut point structure for 22kv line on RSJ 9 m pole | 0.72565 | 0.66637 | 0.6936 | 0.63574 | 294 | 72565.1625 | F12731
0819 | Single pole cut point structure for 22kv line on RSJ 11m pole | 0.38668 | 0.35509 | 0.3696 | 0.33876 | 295 | 38667.5236 | F12772
0820 | Single pole cut point structure for 22kv line on PSC 9 m pole | 0.52869 | 0.48551 | 0.50535 | 0.46318 | 296 | 52869.4986 | F12813
0821 | 22 kV, Single Circuit, Pin Type, 34 sqmm AAAC on 100X116, 9 mtr RSJ Pole | 0.25588 | 0.23497 | 0.24458 | 0.22417 | 297 | 25587.6426 | F12854
0822 | 22 kV, Single Circuit, Suspension Type, 200 sqmm ACSR on 152X152, 13 mtr RSJ Pole | 11.5014 | 10.5618 | 10.9934 | 10.0762 | 298 | 1150136.6473 | F12905
0823 | 22 kV, Single Circuit, Pin Type, 200 sqmm ACSR on 152X152, 13 mtr RSJ Pole | 15.3386 | 14.0856 | 14.6612 | 13.438 | 299 | 1533863.5276 | F12962
0824 | Express/Highway Crossing with 200 sqmm ACSR Conductor on 152X152, 13 mtr RSJ Pole | 2.3864 | 2.1915 | 2.281 | 2.0907 | 300 | 238642.7407 | F13014
0825 | Road Crossing with 200 sqmm ACSR Conductor on 152X152, 13 mtr RSJ Pole | 2.1615 | 1.9849 | 2.066 | 1.8937 | 301 | 216148.485 | F13060
0826 | 22 kV HT Feeder Pillar | 1.5549 | 1.4279 | 1.4863 | 1.3622 | 302 | 155492.0106 | F13086
0827 | HT Jointing Chamber (Civil) | 0.014922 | 0.013703 | 0.014263 | 0.013073 | 303 | 1492.2257 | F13112
0828 | Express/Highway Crossing with 80 sqmm ACSR Conductor on 152X152, 13 mtr RSJ Pole | 2.1512 | 1.9754 | 2.0562 | 1.8846 | 304 | 215115.9961 | F13158
0829 | River Crossing with 100 sqmm ACSR Conductor on narrow base tower | 0 | 0 | 0 | 0
0830 | Pin Type, 55 sqmm, 100X116, 9 mtr RSJ Pole | 5.8246 | 5.3488 | 5.5674 | 5.1029 | 305 | 582462.2725 | F13208
0831 | Pin Type, 55 sqmm, 100X116, 11 mtr RSJ Pole | 6.3943 | 5.8719 | 6.1119 | 5.602 | 306 | 639429.1089 | F13266
0832 | Pin Type, 34 sqmm ACSR, 100X116, 9 mtr RSJ Pole | 5.3253 | 4.8903 | 5.0902 | 4.6655 | 307 | 532533.9925 | F13324
0833 | Pin Type, 80 sqmm, 100X116, 10 mtr RSJ Pole | 7.2979 | 6.7017 | 6.9756 | 6.3936 | 308 | 729791.2278 | F13382
09 | 11 kV line (Supply, erection, testing & commissioning)
0901 | Pin type34 sqmm AAAC Conductor & 200 Kg PSC Poles | 2.2372 | 2.0544 | 2.1384 | 1.96 | 309 | 223718.9818 | F13439
0902 | Pin type composite line (HT & LT ) in town with ACSR 80 sqmm / AAAC equivalent, Ant.& Gnat. conductor on RSJ 100 X116 mm -11 mtr. Long. | 6.8264 | 6.2688 | 6.525 | 5.9806 | 310 | 682643.4884 | F13507
0903 | Pin type with AAAC,34 sqmm conductor on RSJ Pole. | 5.9689 | 5.4813 | 5.7053 | 5.2293 | 312 | 596894.952 | F13564
0904 | Pin type with ACSR 80 sqmm/ AAAC equivalent conductor on RSJ 100 X 116 mm - 11 mtr. long pole | 7.9379 | 7.2894 | 7.5873 | 6.9543 | 313 | 793787.3879 | F13624
0905 | Pin type with 100 Sq. mm ACSR lines on 152 X 152 mm 11 mtr RSJ poles | 10.4262 | 9.5745 | 9.9657 | 9.1343 | 314 | 1042620.1652 | F13684
0906 | Pin type with 100 Sq. mm ACSR lines on 100 X 116 mm 10 mtr RSJ poles | 8.1482 | 7.4825 | 7.7883 | 7.1385 | 315 | 814816.4501 | F13744
0907 | Pin type with 55 Sq. mm AAAC conductor on 100 X 116 mm 9 mtr RSJ poles | 6.2311 | 5.7221 | 5.9559 | 5.459 | 316 | 623109.9373 | F13802
0908 | Pin type with 55 Sq. mm AAAC conductor on 9 mtr PSC poles | 3.7553 | 3.4485 | 3.5894 | 3.29 | 317 | 375527.3483 | F13859
0909 | Susention type with 100 Sq. mm ACSR lines on 100 X 116 mm 11 mtr RSJ poles | 8.7556 | 8.0403 | 8.3689 | 7.6707 | 318 | 875557.4627 | F13913
0910 | Suspention type with 55 Sq. mm AAAC conductor on 100 X 116 mm 11 mtr RSJ poles | 7.0166 | 6.4434 | 6.7067 | 6.1472 | 319 | 701662.374 | F13968
0911 | Express/Highway Crossing with 55 sqmm AAAC conductor on 100X116MM, 11 mtr RSJ Poles DP with one span of 30 mtr. | 1.2847 | 1.1798 | 1.228 | 1.1255 | 320 | 128473.2058 | F14019
0912 | Express/Highway Crossing with 100 sqmm ACSR conductor on 152X152MM, 13 mtr RSJ Poles DP with one span of 30 mtr. | 2.1407 | 1.9658 | 2.0462 | 1.8754 | 321 | 214069.0804 | F14064
0913 | 3 core X 300 sqmm XLPE Underground Cable | 22.2162 | 20.4013 | 21.2351 | 19.4634 | 322 | 2221622.4681 | F14097
0914 | 3 core X 240 sqmm XLPE Underground Cable | 19.0763 | 17.5179 | 18.2338 | 16.7125 | 323 | 1907631.4535 | F14130
0915 | 3 core X 185 sqmm XLPE Underground Cable | 16.8861 | 15.5067 | 16.1404 | 14.7938 | 324 | 1688613.9105 | F14163
0916 | 3 core X 95 sqmm XLPE Underground Cable | 11.8384 | 10.8713 | 11.3155 | 10.3715 | 325 | 1183836.6839 | F14196
0917 | Other items required for 11 kV XLPE UG Cable | 16.8861 | 15.5067 | 16.1404 | 14.7938 | 326 | 1688613.9105 | F14231
0918 | 11kV, River Crossing with Minitower | 11.8384 | 10.8713 | 11.3155 | 10.3715 | 327 | 1183836.6839 | F14264
0919 | Major river crossing with 55 sqmm overhead conductor on 152X152MM,13 mtr RSJ pole for one span of 100 mtr. | 2.1053 | 1.9333 | 2.0123 | 1.8445 | 328 | 210532.5054 | F14310
0920 | Douple pole structure(cut point) of- 11 kv line using13 m long RSJ pole | 1.0597 | 0.9731 | 1.0129 | 0.92836 | 329 | 105966.8751 | F14352
0921 | Douple pole structure(cut point) of- 11 kv line using11 m long RSJ pole | 0.95156 | 0.87383 | 0.90954 | 0.83365 | 330 | 95156.2964 | F14394
0922 | Single pole cut point structure for 11kv line on RSJ 9 m pole | 0.72559 | 0.66632 | 0.69355 | 0.63568 | 331 | 72558.9697 | F14436
0923 | Single pole cut point structure for 11kv line on RSJ 11 m pole | 0.3339 | 0.30663 | 0.31916 | 0.29253 | 332 | 33390.2374 | F14476
0924 | Single pole cut point structure for 11kv line on PSC 9 m pole | 0.4804 | 0.44115 | 0.45918 | 0.42087 | 333 | 48039.8801 | F14516
0925 | Weasel - using 9 M Long ( 200 kg ) PSC Poles with Crimping of Jumpers at cut-point locations | 0.20758 | 0.19062 | 0.19841 | 0.18186 | 334 | 20758.0241 | F14556
0926 | Pin type with 30 Sqmm ACSR conductor on PSC poles of 9 Rmt with crimping of jumpers at cut point locations | 0 | 0 | 0 | 0
0927 | Pin type with 60 Sqmm ACSR conductor on PSC poles of 9 Rmt with crimping of jumpers at cut point locations | 0 | 0 | 0 | 0
0928 | Pin type with 80 Sqmm ACSR conductor on RSJ poles of 152 x 152 mm 11 Rmt with crimping of jumpers at cut point locations | 10.2056 | 9.3719 | 9.7549 | 8.941 | 335 | 1020561.5343 | F14607
0929 | Pin type with 100 Sq. mm ACSR lines on 100 X 116 mm 11 mtr RSJ poles | 8.392 | 7.7064 | 8.0214 | 7.3521 | 336 | 839197.982 | F14667
0930 | Single circuit tapping without poles | 0 | 0 | 0 | 0
0931 | Single circuit tapping with 11mtr 100x116mm poles | 0 | 0 | 0 | 0
0932 | 3 X 50 sqmm XLPE Underground Cable | 0 | 0 | 0 | 0
0933 | 11 kV, HT Feeder Pillar | 1.443 | 1.3251 | 1.3793 | 1.2642 | 337 | 144300.3175 | F14699
0934 | 11 kV, End Termination joints 3C X 95 sqmm | 0 | 0 | 0 | 0
0935 | 11 kV, Ariel Bunch Cable 3C X 95 sqmm | 0 | 0 | 0 | 0
0936 | 11 kV, Line Tapping with AB Switch | 0 | 0 | 0 | 0
10 | 22 kV /0.4 DTC (Supply, erection, testing & commissioning)
1001 | 25 kVA Dist. Transformer centers on 9mtr RSJ poles with MCCB Dist box | 3.089 | 2.8366 | 2.9525 | 2.7062 | 338 | 308895.9381 | F14747
1002 | 63 kVA Dist. Transformer centers on 9mtr RSJ poles with MCCB Dist box | 3.9703 | 3.6459 | 3.7949 | 3.4783 | 339 | 397027.8653 | F14795
1003 | 63 kVA Dist. Transformer centers on PSC 200 kg poles | 3.6855 | 3.3844 | 3.5227 | 3.2288 | 340 | 368548.7518 | F14843
1004 | 100 kVA Dist. Transformer centers on RSJ 9 mtr 100x116 poles with MCCB Dist box | 4.5039 | 4.136 | 4.305 | 3.9458 | 341 | 450393.1261 | F14891
1005 | 200 kVA Dist. Transformer centers on100x116mm, 9 mtr RSJ poles with MCCB Dist box | 6.7924 | 6.2375 | 6.4924 | 5.9507 | 342 | 679236.7689 | F14940
1006 | 200 kVA Dist. Transformer centers on100x116mm, 11 mtr RSJ poles with MCCB Dist box | 6.6509 | 6.1076 | 6.3572 | 5.8268 | 343 | 665093.3613 | F14988
1007 | 315 kVA Dist. Transformer centers with 9 mtr DP & plinth mounted | 8.7514 | 8.0365 | 8.3649 | 7.667 | 344 | 875138.3687 | F15038
1008 | 315 kVA Dist. Transformer centers on 11 mtr RSJ poles with MCCB Dist box | 8.6108 | 7.9074 | 8.2305 | 7.5438 | 345 | 861079.7587 | F15088
1009 | 630 KVA, Plinth mounted Distribution Transformer Sub-station | 13.8229 | 12.6937 | 13.2124 | 12.1101 | 346 | 1382288.0496 | F15138
1010 | 630 kVA Dist. Transformer centers on RSJ 11 mtr 100x116 mm poles with MCCB Dist box | 13.7031 | 12.5837 | 13.098 | 12.0052 | 347 | 1370313.1731 | F15187
1011 | 63 kVA Dist. Transformer centers on 9 mtr PSC with kit-kat Dist box | 3.6855 | 3.3844 | 3.5227 | 3.2288 | 348 | 368548.7518 | F15235
1012 | 100 kVA Dist. Transformer centers on 9 mtr PSC poles with kit-kat Dist box | 4.2145 | 3.8703 | 4.0284 | 3.6923 | 349 | 421454.4369 | F15283
1013 | 25 KVA Dist. Transformer centers on 9 mtrs PSC poles with Kit kat distribution box. | 2.8042 | 2.5751 | 2.6803 | 2.4567 | 350 | 280416.8246 | F15331
1014 | 22/0.4 kV, 25 KVA DTC on RSJ pole 9m, with KitKat DB | 2.8707 | 2.6361 | 2.7439 | 2.5149 | 351 | 287065.2609 | F15372
1015 | 22/0.4 kV, 63 KVA DTC on RSJ pole 9m, with KitKat DB | 4.2245 | 3.8794 | 4.038 | 3.7011 | 352 | 422454.2556 | F15419
1016 | 22/0.4 kV, 100 KVA DTC on RSJ pole 9m, with KitKat DB | 4.281 | 3.9313 | 4.092 | 3.7506 | 353 | 428102.8659 | F15460
1017 | 22/0.4 kV, 100 KVA DTC on RSJ pole 11m, with KitKat DB | 4.8078 | 4.415 | 4.5954 | 4.212 | 354 | 480776.9369 | F15507
11 | 22 kV /0.4 DTC Aug (Supply, erection, testing & commissioning)
1101 | 63 KVA to 100 KVA | 3.2366 | 2.9722 | 3.0936 | 2.8355 | 355 | 323655.5973 | F15536
1102 | 100 KVA to 200 KVA | 5.5886 | 5.1321 | 5.3418 | 4.8961 | 356 | 558862.7355 | F15565
1103 | 100 KVA to 315 KVA | 6.9688 | 6.3995 | 6.661 | 6.1053 | 357 | 696878.6274 | F15594
1104 | 200 KVA to 315 KVA | 6.9688 | 6.3995 | 6.661 | 6.1053 | 358 | 696878.6274 | F15623
1105 | 200 KVA to 630 KVA | 13.7065 | 12.5868 | 13.1012 | 12.0081 | 359 | 1370647.6474 | F15652
1106 | 315 KVA to 630 KVA | 13.7065 | 12.5868 | 13.1012 | 12.0081 | 360 | 1370647.6474 | F15681
1107 | 500 KVA to 630 KVA | 13.7065 | 12.5868 | 13.1012 | 12.0081 | 361 | 1370647.6474 | F15710
1108 | from 100, 200 & 315 KVA to 630 KVA on plinth | 13.2172 | 12.1375 | 12.6335 | 11.5795 | 362 | 1321722.8539 | F15742
1109 | 22/0.4 kV, 100 KVA to 200 KVA with Kit Kat DB (Rural) | 5.5771 | 5.1215 | 5.3308 | 4.886 | 363 | 557706.2482 | F15770
1110 | 22/0.4 kV, DTC Aug from 500 KVA plint mounted to 630 KVA plint mounted | 0 | 0 | 0 | 0
12 | 11/ 0.4 kV DTC (Supply, erection, testing & commissioning)
1201 | 25 kVA Dist. Transformer centers on 9 mtr RSJ poles with MCCB Dist box | 2.567 | 2.3573 | 2.4537 | 2.249 | 364 | 256704.1728 | F15818
1202 | 63 kVA Dist. Transformer centers on 9mtr RSJ poles with MCCB Dist box | 3.0805 | 2.8288 | 2.9444 | 2.6988 | 365 | 308048.6225 | F15866
1203 | 100 kVA Dist. Transformer centers on 9mtr RSJ poles with MCCB Dist box | 3.4698 | 3.1863 | 3.3165 | 3.0398 | 366 | 346976.8678 | F15914
1204 | 200 kVA Dist. Transformer centers on100x116mm, 9 mtr RSJ poles with MCCB Dist box | 5.5842 | 5.1281 | 5.3376 | 4.8923 | 367 | 558424.9618 | F15964
1205 | 200 kVA Dist. Transformer centers on 100x116mm, 11 mtr RSJ poles with MCCB Dist box | 5.6492 | 5.1877 | 5.3997 | 4.9492 | 368 | 564918.0309 | F16014
1206 | 315 kVA Dist. Transformer centers on 9 mtr RSJ poles with MCCB Dist box | 8.1397 | 7.4747 | 7.7802 | 7.1311 | 369 | 813967.6437 | F16064
1207 | 315 kVA Dist. Transformer centers on 11 mtr RSJ poles with MCCB Dist box | 8.1376 | 7.4728 | 7.7782 | 7.1293 | 370 | 813758.7321 | F16114
1208 | 630 kVA Dist. Transformer centers with 9 mtr RSJ poles DP & plinth mounted | 12.8931 | 11.8398 | 12.3237 | 11.2955 | 371 | 1289309.0856 | F16164
1209 | 25 kVA Dist. Transformer centers on 9 mtr PSC poles with kit-kat Dist box | 2.2852 | 2.0986 | 2.1843 | 2.0021 | 372 | 228523.5102 | F16212
1210 | 63 kVA Dist. Transformer centers on 9 mtr PSC with kit-kat Dist box | 2.7957 | 2.5673 | 2.6722 | 2.4493 | 373 | 279569.509 | F16260
1211 | 100 kVA Dist. Transformer centers on 9 mtr PSC poles with kit-kat Dist box | 3.198 | 2.9367 | 3.0567 | 2.8017 | 374 | 319796.7368 | F16308
1212 | 63 KVA Dist. Transformer centers on 9 mtrs 100 X 116 mm RSJ poles with Kit-kat Dist box. | 3.0689 | 2.8182 | 2.9334 | 2.6886 | 375 | 306890.9239 | F16355
1213 | 100 KVA Dist. Transformer centers on 9 mtrs 100 X 116 mm RSJ poles with Kit-kat Dist box. | 3.4536 | 3.1715 | 3.3011 | 3.0257 | 376 | 345359.5935 | F16403
1214 | 315 kVA Dist. Transformer centers with 9 mtr DP & plinth mounted | 8.0346 | 7.3783 | 7.6798 | 7.039 | 377 | 803461.1998 | F16452
1215 | 63 KVA Dist. Transformer centers on 11 mtr RSJ poles with MCCB Dist box | 3.1475 | 2.8904 | 3.0085 | 2.7575 | 378 | 314750.6112 | F16500
1216 | 100 KVA Dist. Transformer centers on 11 mtr RSJ poles with MCCB Dist box | 3.5211 | 3.2335 | 3.3656 | 3.0848 | 379 | 352109.828 | F16548
1217 | 25 KVA DTC on RSJ, 110 X 116, 11 mtr with MCCB DB | 3.2903 | 3.0215 | 3.145 | 2.8826 | 380 | 329025.8822 | F16596
1218 | 25 KVA DTC on RSJ, 110 X 116, 9 mtr with Kit Kat DB | 2.3487 | 2.1569 | 2.245 | 2.0577 | 381 | 234873.5033 | F16637
1219 | 63 KVA DTC on RSJ, 110 X 116, 11 mtr with Kit Kat DB | 2.942 | 2.7017 | 2.8121 | 2.5775 | 382 | 294204.8972 | F16678
1220 | 100 KVA DTC on RSJ, 110 X 116, 11 mtr with Kit Kat DB | 3.3139 | 3.0432 | 3.1675 | 2.9033 | 383 | 331388.586 | F16719
1221 | 11/0.4 kV, 1 X 630 KVA Indoor type with RMU with Builtup Room | 19.5563 | 17.9587 | 18.6926 | 17.133 | 384 | 1955625.913 | F16762
1222 | 11/0.4 kV, 2 X 630 KVA Indoor type with RMU with Builtup Room | 39.1125 | 35.9174 | 37.3852 | 34.266 | 385 | 3911251.826 | F16805
1223 | 11/0.4 kV, 1 X 630 KVA Indoor type with RMU without Room cost - Indoor | 17.5643 | 16.1295 | 16.7886 | 15.3879 | 386 | 1756431.5568 | F16841
1224 | 11/0.4 kV, 2 X 630 KVA Indoor type with RMU without Room cost - Indoor | 31.0657 | 28.5279 | 29.6938 | 27.2164 | 387 | 3106574.5101 | F16877
1225 | 11/0.4 kV, 2 X 315 KVA Indoor type with RMU without Room | 14.2255 | 13.0634 | 13.5973 | 12.4628 | 388 | 1422549.3332 | F16913
1226 | 11/0.4 kV, 2 X 315 KVA Indoor type with RMU with Room | 28.031 | 25.7411 | 26.7931 | 24.5576 | 389 | 2803098.6664 | F16949
1227 | Providing additional 11/0.4 kV, 1 X 315 KVA Transformer in existing substation | 14.0905 | 12.9394 | 13.4682 | 12.3445 | 390 | 1409049.3332 | F16993
1228 | Providing additional 11/0.4 kV, 1 X 630 KVA Transformer in existing substation | 17.6393 | 16.1983 | 16.8603 | 15.4536 | 391 | 1763931.5568 | F17037
1229 | Providing additional 11/0.4 kV, 1 X 995 KVA Transformer in existing substation | 21.0093 | 19.2931 | 20.0815 | 18.4061 | 392 | 2100934.708 | F17081
13 | 11/ 0.4 kV DTC Augmentation (Supply, erection, testing & commissioning)
1301 | 63 kVA to 100 kVA | 2.3289 | 2.1386 | 2.226 | 2.0403 | 393 | 232887.1119 | F17111
1302 | 100 kVA to 200 kVA | 4.2244 | 3.8793 | 4.0378 | 3.7009 | 394 | 422435.6872 | F17141
1303 | 100 KVA to 315 KVA | 8.1087 | 7.4463 | 7.7506 | 7.1039 | 395 | 810868.4523 | F17169
1304 | 200 KVA to 315 KVA | 8.1087 | 7.4463 | 7.7506 | 7.1039 | 396 | 810868.4523 | F17197
1305 | 315 KVA to 630 KVA | 9.4933 | 8.7177 | 9.074 | 8.3169 | 397 | 949326.2363 | F17227
1306 | 200 kVA to 630 kVA | 9.4933 | 8.7177 | 9.074 | 8.3169 | 398 | 949326.2363 | F17257
1307 | Augmentation of existing DTC to 11/0.4 kV, 100 KVA with Rural KitKat DB | 2.9134 | 2.6754 | 2.7847 | 2.5524 | 399 | 291340.0812 | F17296
1308 | Augmentation of existing DTC to 11/0.4 kV, 200 KVA with Rural KitKat DB | 4.3709 | 4.0139 | 4.1779 | 3.8293 | 400 | 437094.1986 | F17335
1309 | 11/0.4 kV, 315 KVA to 11/0.4 kV, 630 KVA (Indoor) | 12.1895 | 11.1937 | 11.6511 | 10.679 | 401 | 1218945.6068 | F17374
1310 | 11/0.4 kV, 630 KVA to 11/0.4 kV, 995 KVA (Indoor) | 15.5595 | 14.2884 | 14.8723 | 13.6315 | 402 | 1555948.758 | F17414
14 | LT line 3 Ph (Supply, erection, testing & commissioning)
1401 | 3 phase 4 wire on PSC pole 8 mtr with Ant conductor for phase & Gnat for neutral | 2.2031 | 2.0232 | 2.1059 | 1.9302 | 403 | 220314.9405 | F17460
1402 | 3 phase 4 wire on PSC pole 8 mtr with Gnat conductor for phase & neutral | 1.5367 | 1.4112 | 1.4689 | 1.3463 | 404 | 153672.1236 | F17504
1403 | 3.5 X 70 sqmm XLPE Underground Cable | 3.2686 | 3.0016 | 3.1243 | 2.8636 | 405 | 326862.609 | F17533
1404 | 3.5 X 95 sqmm XLPE Underground Cable | 4.0372 | 3.7074 | 3.8589 | 3.537 | 406 | 403721.6767 | F17562
1405 | 3.5 X 120 sqmm XLPE Underground Cable | 5.1241 | 4.7055 | 4.8978 | 4.4892 | 407 | 512408.2794 | F17591
1406 | 3.5 X 185 sqmm XLPE Underground Cable | 7.2849 | 6.6898 | 6.9632 | 6.3822 | 408 | 728488.7122 | F17620
1407 | 3.5 X 300 sqmm XLPE UG Cable | 16.0994 | 14.7842 | 15.3884 | 14.1045 | 409 | 1609940.4536 | F17649
1408 | 3.5 X 240 sqmm XLPE UG Cable | 14.1731 | 13.0153 | 13.5472 | 12.4169 | 410 | 1417310.8364 | F17678
| LT line 3 phase, 4 wire with ANT conductor for phase & GNAT conductor for neutral with 125x70mm RSJ Pole (8 Mtr) | 0 | 0 | 0 | 0
1409 | 3 1/2C X 16 Sq mm Underground LT PVC Armoured Cable | 7.0901 | 6.5109 | 6.777 | 6.2116 | 411 | 709013.9344 | F17707
1410 | 3 1/2C X 35 Sq mm Underground LT PVC Armoured Cable | 7.6814 | 7.0539 | 7.3421 | 6.7296 | 412 | 768137.3093 | F17736
1411 | 3 1/2C X 50 Sq mm Underground LT PVC Armoured Cable | 8.3224 | 7.6426 | 7.9549 | 7.2912 | 413 | 832244.981 | F17765
1412 | 3 1/2C X 120 Sq mm Underground LT XLPE Armoured Cable | 10.2995 | 9.4581 | 9.8446 | 9.0233 | 414 | 1029947.1507 | F17794
1413 | 3 1/2C X 70 Sq mm Underground LT XLPE Armoured Cable | 8.5127 | 7.8172 | 8.1367 | 7.4578 | 415 | 851265.7187 | F17823
1414 | 3 1/2C X 95 Sq mm Underground LT XLPE Armoured Cable | 9.2201 | 8.4669 | 8.8129 | 8.0776 | 416 | 922006.6608 | F17852
1415 | 2 Core 2.5 mm Underground | 6.6624 | 6.1181 | 6.3682 | 5.8369 | 417 | 666240.9503 | F17881
1416 | 2 Core 4 mm Underground | 6.6624 | 6.1181 | 6.3682 | 5.8369 | 418 | 666240.9503 | F17910
1417 | 1.1 KV 2 X 16 sqmm XLPE Underground Cable | 6.6204 | 6.0795 | 6.328 | 5.8 | 419 | 662037.0595 | F17939
1418 | 1.1 KV 4 X 16 sqmm XLPE Underground Cable | 7.0965 | 6.5168 | 6.7831 | 6.2171 | 420 | 709648.0143 | F17968
1419 | 1.1 KV 4 X 50 sqmm XLPE Underground Cable | 0 | 0 | 0 | 0
1420 | 3 phase 5 wire with AAC ANT conductor for phase and AAC GNAT for neutral using RSJ pole 125 x 75 mm 9 mtr. | 3.5271 | 3.239 | 3.3714 | 3.0901 | 421 | 352713.5235 | F18013
1421 | 3 phase 4 wire on 8 mtr PSC poles with AAAC 34 sq mm and 24 sq mm for neutral | 0 | 0 | 0 | 0
1422 | 3 phase 4 wire on 125 X 70 mm, 9 mtr RSJ pole with AAAC 34 sq mm & 24 sq mm for neutral | 0 | 0 | 0 | 0
1423 | 3 Phase, 4 Wire LT line with ANT for Phase & GNAT for Neutral on RSJ 125 X 75, 9 mtr | 3.2026 | 2.941 | 3.0612 | 2.8058 | 422 | 320261.4964 | F18060
1424 | 3 Phase, 4 Wire LT line with ANT for Phase & GNAT for Neutral on RSJ 125 X 75, 8 mtr | 3.0585 | 2.8087 | 2.9235 | 2.6795 | 423 | 305853.237 | F18105
1425 | 3 Phase, 5 Wire LT line with ANT for Phase & GNAT for Neutral on PSC Pole, 8 mtr | 2.7998 | 2.571 | 2.6761 | 2.4528 | 424 | 279975.9763 | F18152
1426 | LT Ariel Bunch Cable 3.5 C X 95 sqmm | 0 | 0 | 0 | 0
15 | LT line 1 Ph (Supply, erection, testing & commissioning)
1501 | 3 wire on PSC pole 8 mtr with Ant conductor for phase Gnat conductor for neutral | 1.4873 | 1.3658 | 1.4216 | 1.303 | 425 | 148730.5882 | F18195
1502 | 2 wire on PSC pole 8 mtr with Gnat conductor for phase & neutral | 1.2426 | 1.1411 | 1.1877 | 1.0886 | 426 | 124262.0104 | F18239
1503 | LT lines 1 phase 2 wire on 9 mtr RSJ poles with AAAC 34 sq. mm. for phase. Gnet for neutral | 2.215 | 2.034 | 2.1171 | 1.9405 | 427 | 221496.0937 | F18283
1504 | 1 Phase, 2 Wire LT Line with ANT for Phase & GNAT for Neutral on PSC Pole, 8 mtr. | 1.297 | 1.191 | 1.2397 | 1.1363 | 428 | 129696.7291 | F18327
1505 | 1 Phase, 2 Wire LT Line with ANT for Phase & GNAT for Neutral on RSJ Pole 125 X 70, 8 mtr. | 1.9671 | 1.8064 | 1.8802 | 1.7234 | 429 | 196709.6692 | F18371
1506 | S/E/T/C of LT side pole for new DTC with RSJ 125 X 75, 9 mtr | 0 | 0 | 0 | 0
16 | H.V.D.S. (Supply, erection, testing & commissioning)
1601 | 22 KV, 25 kVA Dist. Transformer centers on 9 mtr RSJ poles with MCCB Dist box | 3.089 | 2.8366 | 2.9525 | 2.7062 | 430 | 308895.9381 | F18420
1602 | 22 KV, 25 kVA Dist. Transformer centers on 9 mtr PSC poles with kit-kat Dist box | 2.8042 | 2.5751 | 2.6803 | 2.4567 | 431 | 280416.8246 | F18469
1603 | 11 KV, 25 kVA Dist. Transformer centers on 9 mtr RSJ poles with MCCB Dist box | 2.5349 | 2.3278 | 2.4229 | 2.2208 | 432 | 253489.4712 | F18518
1604 | 11 KV, 25 kVA Dist. Transformer centers on 9 mtr PSC poles with kit-kat Dist box | 2.2852 | 2.0986 | 2.1843 | 2.0021 | 433 | 228523.5102 | F18569
1605 | 22 KV Single circuit pin type with 55 Sq. mm AAAC conductor on 9 mtr PSC poles | 4.0602 | 3.7285 | 3.8808 | 3.5571 | 434 | 406015.5983 | F18631
1606 | 22 kV Single Circuit pin type with 55 Sq. mm AAAC conductor on 9 mtr RSJ poles | 7.0561 | 6.4797 | 6.7445 | 6.1818 | 435 | 705612.1862 | F18694
1607 | 22 kV Single Circuit pin type with 100 Sq. mm ACSR conductor on 9 mtr RSJ poles | 8.5699 | 7.8698 | 8.1914 | 7.508 | 436 | 856986.9592 | F18757
1608 | 11 kV Single Circuit pin type with 55 Sq. mm AAAC conductor on 9 mtr PSC poles | 3.8201 | 3.508 | 3.6514 | 3.3468 | 437 | 382011.7724 | F18817
1609 | 11 kV Single Circuit pin type with 55 Sq. mm AAAC conductor on 9 mtr RSJ poles | 6.3877 | 5.8659 | 6.1056 | 5.5962 | 438 | 638769.0243 | F18880
1610 | 11 kV Single Circuit pin type with 100 Sq. mm ACSR conductor on 9 mtr RSJ poles | 7.9014 | 7.256 | 7.5525 | 6.9224 | 439 | 790143.7974 | F18941
1611 | 25 KVA, 11/0.433 KV on 11 Mtr 100x116 mm. RSJ pole | 2.6341 | 2.4189 | 2.5177 | 2.3077 | 440 | 263406.1673 | F18989
17 | Capacitor (Supply, erection, testing & commissioning)
1701 | 11 kV on line 0.6 MVAR Capacitor | 2.4454 | 2.2456 | 2.3374 | 2.1424 | 441 | 244541.2899 | F19022
1702 | 11 kV Station type 3 MVAR Capacitor | 17.631 | 16.1907 | 16.8524 | 15.4463 | 442 | 1763102.2158 | F19056
1703 | 11 KV Station type Capacitor Bank (200 X 6 KVAR) | 0 | 0 | 0 | 0
1704 | 11 KV Station type 1.8 MVAR Capacitor | 0 | 0 | 0 | 0
18 | SCADA
19 | Call Centers
20 | Other than above
2001 | Supply erection ,testing & Commissioning of LT 6 way F.P. | 0.62642 | 0.57524 | 0.59875 | 0.5488 | 443 | 62641.5449 | F19094
2002 | Supply erection ,testing & Commissioning of LT 4 way F.P. | 0.3802 | 0.34914 | 0.36341 | 0.33309 | 444 | 38019.82 | F19123
2003 | Supply erection ,testing & Commissioning of LT Mini F.P. | 0.19367 | 0.17785 | 0.18512 | 0.16967 | 445 | 19366.9981 | F19152
2004 | Supply erection ,testing & Commissioning of 22/11 KV 1 MVA T/F for HVDS | 0 | 0 | 0 | 0
RENOVATION & MODERNIZATION WORK
51 | Upgradation of 33 kV Lines
5101 | Upgrading of 33 kV lines 80 sqmm to 100 sqmm conductor | 4.3235 | 3.9703 | 4.1326 | 3.7878 | 446 | 432350.5327 | F19196
5102 | Upgrading of 33 kv lines by AAA 200 sqmm cond | 8.1024 | 7.4405 | 7.7446 | 7.0984 | 447 | 810240.689 | F19236
5103 | Replacement of 33 kV old HT Cable size 3C X 300 sqmm | 39.4898 | 36.2638 | 37.7458 | 34.5966 | 448 | 3948979.1978 | F19269
5104 | Replacement of old HT jointing kit outdoor 33 kV, 3C X 300 sqmm | 0.24129 | 0.22158 | 0.23064 | 0.21139 | 449 | 24129.2904 | F19295
5105 | Replacement of old HT jointing kit Intdoor termination joint 33 kV, 3C X 300 sqmm | 0.18205 | 0.16718 | 0.17401 | 0.15949 | 450 | 18205.1541 | F19321
5106 | Replacement of old HT jointing kit Intdoor Straight Through joint 33 kV, 3C X 300 sqmm | 0.45811 | 0.42069 | 0.43788 | 0.40135 | 451 | 45811.3305 | F19347
52 | Upgrading of 22 kV lines
5201 | From 55 sqmm to 80 Sqmm conductor | 4.083 | 3.7495 | 3.9027 | 3.5771 | 452 | 408299.826 | F19391
5202 | From 80sqmm to 100 sqmm conductor | 4.6038 | 4.2277 | 4.4005 | 4.0333 | 453 | 460379.9976 | F19435
5203 | From 0.03 to 55 sqmm conductor | 2.952 | 2.7109 | 2.8216 | 2.5862 | 454 | 295200.91 | F19479
5204 | From 0.1 to 0.2 sqmm conductor | 8.2948 | 7.6172 | 7.9285 | 7.267 | 455 | 829482.5919 | F19523
5205 | Replacement of 22 kV old HT Cable size 3C X 300 sqmm | 32.1903 | 29.5607 | 30.7687 | 28.2016 | 456 | 3219032.4997 | F19555
5206 | Replacement of 22 kV old outdoor HT jointing kit for 3C X 300 sqmm | 0.17683 | 0.16238 | 0.16902 | 0.15492 | 457 | 17682.8751 | F19581
5207 | Replacement of 22 kV old Indoor HT jointing kit for 3C X 300 sqmm | 0.1199 | 0.11011 | 0.11461 | 0.10504 | 458 | 11990.0339 | F19607
5208 | Replacement of old HT jointing kit Intdoor Straight Through joint 22 kV, 3C X 300 sqmm | 0.33874 | 0.31106 | 0.32378 | 0.29676 | 459 | 33873.5245 | F19633
53 | Upgrading of 11 kV lines
5301 | From 35 sqmm to 80 sqmm conductor | 2.8031 | 2.5741 | 2.6793 | 2.4558 | 460 | 280310.5954 | F19677
5302 | 11 KV Line with 100 Sqmm conductor | 4.1282 | 3.791 | 3.9459 | 3.6167 | 461 | 412821.7051 | F19722
5303 | 11 kv lines with 55 sqmm cond | 2.4764 | 2.2741 | 2.3671 | 2.1696 | 462 | 247642.6175 | F19766
5310 | Upgrading of 11 kv Line by using ACSR : 30 sq mm with crimping of joints (No pole upgrading included) | 0 | 0 | 0 | 0
5311 | Upgrading of existing condutor of 11KV Line with 60 Sqmm AAAC conductor | 0 | 0 | 0 | 0
5312 | Upgrading to 11KV HT XLPE cables 3C X 185 Sq mm | 0 | 0 | 0 | 0
5313 | Upgrading to H.T. XLPE Cable : 11 KV 3CX120 SQ.MM | 0 | 0 | 0 | 0
5314 | Upgrading to H.T. XLPE Cable : 11 KV 3CX240 SQ.MM | 0 | 0 | 0 | 0
5315 | Upgradation of 11 kV Line using 34 sqmm with crimping of cutpoint jumpers & including pole | 0 | 0 | 0 | 0
5316 | Replacement of Old HT cable by new XLPE cable size 11 kV, 3C X 95 sqmm | 11.2796 | 10.3581 | 10.7814 | 9.8819 | 463 | 1127955.227 | F19793
5317 | Replacement of Old HT cable by new XLPE cable size 11 kV, 3C X 120 sqmm | 16.2955 | 14.9643 | 15.5759 | 14.2763 | 464 | 1629554.0128 | F19821
5318 | Replacement of Old HT cable by new XLPE cable size 11 kV, 3C X 240 sqmm | 18.4768 | 16.9674 | 17.6608 | 16.1873 | 465 | 1847676.2202 | F19847
5319 | Replacement of Old HT cable by new XLPE cable size 11 kV, 3C X 300 sqmm | 26.9916 | 24.7866 | 25.7995 | 23.647 | 466 | 2699157.1644 | F19880
5320 | Replacement of old HT jointing Kit (Straight Through) for 11kV, 3C X 95 sqmm | 0.028128 | 0.025831 | 0.026886 | 0.024643 | 467 | 2812.8455 | F19906
5321 | Replacement of old HT jointing Kit (Straight Through) for 11kV, 3C X 120 sqmm | 0.033575 | 0.030832 | 0.032092 | 0.029415 | 468 | 3357.5079 | F19932
5322 | Replacement of old HT jointing Kit (Straight Through) for 11kV, 3C X 240 sqmm | 0.035067 | 0.032203 | 0.033519 | 0.030722 | 469 | 3506.7305 | F19958
5323 | Replacement of old HT jointing Kit (Straight Through) for 11kV, 3C X 300 sqmm | 0.035067 | 0.032203 | 0.033519 | 0.030722 | 470 | 3506.7305 | F19984
5324 | Replacement of old HT Indoor Termination joints for 11kV, 3C X 95 sqmm XLPE Cable | 0.024622 | 0.02261 | 0.023534 | 0.021571 | 471 | 2462.1725 | F20010
5325 | Replacement of old HT Indoor Termination joints for 11kV, 3C X 120 sqmm XLPE Cable | 0.029098 | 0.026721 | 0.027813 | 0.025493 | 472 | 2909.8402 | F20036
5326 | Replacement of old HT Indoor Termination joints for 11kV, 3C X 240 sqmm XLPE Cable | 0.029621 | 0.027201 | 0.028313 | 0.02595 | 473 | 2962.0681 | F20062
5327 | Replacement of old HT Indoor Termination joints for 11kV, 3C X 300 sqmm XLPE Cable | 0.030591 | 0.028092 | 0.02924 | 0.0268 | 474 | 3059.0628 | F20088
54 | LT Line Upgradation
5402 | Upgradation of L.T. Line 3 Ph 5 Wire by using AAAC 34 sqmm conductor for phase and AAC Gnat for Neutral. | 0 | 0 | 0 | 0
5403 | Upgradation of L.T. Line 3 Ph 4 Wire by using AAAC 34 sqmm conductor for phase and AAC Gnat for Neutral. | 0 | 0 | 0 | 0
5404 | Upgradation of L.T. Line 1 Ph 3 Wire by using AAAC 34 sqmm conductor for phase and AAC Gnat for Neutral. | 0 | 0 | 0 | 0
5405 | to Underground LT PVC Armoured Cable 2C X 16 Sq mm | 6.6204 | 6.0795 | 6.328 | 5.8 | 475 | 662037.0595 | F20117
5406 | to Underground LT XLPE Armoured Cable 3 1/2C X 120 Sq mm | 10.2995 | 9.4581 | 9.8446 | 9.0233 | 476 | 1029947.1507 | F20146
5407 | to Underground LT XLPE Armoured Cable 3 1/2C X 120 Sq mm | 14.1731 | 13.0153 | 13.5472 | 12.4169 | 477 | 1417310.8364 | F20175
5408 | to Underground LT XLPE Armoured Cable 3 1/2C X 300 Sq mm | 16.0994 | 14.7842 | 15.3884 | 14.1045 | 478 | 1609940.4536 | F20204
5409 | to Underground LT XLPE Armoured Cable 3 1/2C X 185 Sq mm | 12.4274 | 11.4122 | 11.8786 | 10.8875 | 479 | 1242744.6868 | F20233
5410 | to Underground LT XLPE Armoured Cable 3 1/2C X 70 Sq mm | 8.5127 | 7.8172 | 8.1367 | 7.4578 | 480 | 851265.7187 | F20262
55 | Conversion of OH to UG
5501 | 33 kV OH line by 3 C , 300 Sqmm XLPE UG Cable | 34.2293 | 31.4331 | 32.7177 | 29.988 | 481 | 3422934.6397 | F20293
5502 | Conversion of OH to UG 22 kV line 300 sqmm | 26.9299 | 24.7299 | 25.7406 | 23.593 | 482 | 2692987.9416 | F20324
5503 | Conversion of OH to UG 22 kV line 240 sqmm | 24.5859 | 22.5774 | 23.5001 | 21.5394 | 483 | 2458590.1594 | F20355
5504 | Conversion of OH to UG 22 kV line 95 sqmm | 17.9433 | 16.4775 | 17.1509 | 15.7199 | 484 | 1794331.6122 | F20386
5505 | Conversion of OH to UG 11 kV line 300 sqmm | 22.9482 | 21.0736 | 21.9348 | 20.1047 | 485 | 2294822.6347 | F20417
5506 | Conversion of OH to UG 11 kV line 240 sqmm | 18.5912 | 17.0725 | 17.7702 | 16.2876 | 486 | 1859121.5917 | F20448
5507 | Conversion of OH to UG 11 kV line 185 sqmm | 16.3951 | 15.0557 | 15.671 | 14.3635 | 487 | 1639507.1585 | F20479
5508 | Conversion of OH to UG 11 kV line 95 sqmm | 11.3264 | 10.4011 | 10.8262 | 9.9229 | 488 | 1132640.8159 | F20510
5509 | Conversion of OH to UG 11 kV line 50 sqmm | 9.3039 | 8.5438 | 8.893 | 8.151 | 489 | 930387.4872 | F20541
5510 | Conversion of OH to UG LT line 300 sqmm | 10.8494 | 9.9631 | 10.3703 | 9.505 | 490 | 1084940.4536 | F20572
5511 | Conversion of OH to UG LT line 240 sqmm | 8.9231 | 8.1942 | 8.529 | 7.8174 | 491 | 892310.8364 | F20600
5512 | Conversion of OH to UG LT line 185 sqmm | 7.1774 | 6.5911 | 6.8605 | 6.2881 | 492 | 717744.6868 | F20628
5513 | LT line by3.5 CX 120sqmm XLPE Cable | 10.2995 | 9.4581 | 9.8446 | 9.0233 | 493 | 1029947.1507 | F20657
5514 | LT line by3.5 CX 90 sqmm XLPE Cable | 3.8805 | 3.5635 | 3.7092 | 3.3997 | 494 | 388053.3063 | F20685
5515 | LT line by3.5 CX 70sqmm XLPE Cable | 3.2626 | 2.9961 | 3.1185 | 2.8583 | 495 | 326260.238 | F20713
5516 | LT Cable of size 3.5 C X 35 sqmm | 8.5127 | 7.8172 | 8.1367 | 7.4578 | 496 | 851265.7187 | F20742
5517 | LT line by3.5 CX 50 sqmm XLPE Cable | 3.0724 | 2.8215 | 2.9368 | 2.6917 | 497 | 307244.9776 | F20770
5518 | LT line by3.5 CX 16 sqmm XLPE Cable | 1.8401 | 1.6898 | 1.7589 | 1.6121 | 498 | 184013.931 | F20798
5519 | LT line by 2 C x 16 sqmm XLPE Cable | 6.6204 | 6.0795 | 6.328 | 5.8 | 499 | 662037.0595 | F20827
56 | Replacement of LT Cable
5601 | Replacement of old LT Cable by New LT XLPE cable of 70 Sq.mm | 0 | 0 | 0 | 0
5602 | Replacement of old LT Cable by New LT XLPE cable of 95 sqmm | 0 | 0 | 0 | 0
5603 | Replacement of old LT Cable by New LT XLPE cable of 120 Sq.mm | 0 | 0 | 0 | 0
5604 | Replacement of old LT Cable by New LT XLPE cable of 150 sqmm | 0 | 0 | 0 | 0
5605 | Replacement of old LT Cable by New LT XLPE cable of 185 Sq.mm | 0 | 0 | 0 | 0
5606 | Replacement of old LT Cable by New LT XLPE cable of 240 sqmm | 0 | 0 | 0 | 0
5607 | Replacement of old LT Cable by New LT XLPE cable of 300 sqmm | 0 | 0 | 0 | 0
5608 | Replacement by LT cable 3.5 core 50 Sqmm | 0 | 0 | 0 | 0
5609 | Replacement by LT cable 4 core 16 Sqmm | 0 | 0 | 0 | 0
5610 | Replacement by LT Cables 1 C X 50sqmm | 0 | 0 | 0 | 0
5611 | Replacement by LT Cables 1 C X 70sqmm | 0 | 0 | 0 | 0
5612 | Replacement by LT Cables 1 C X 120sqmm | 0 | 0 | 0 | 0
5613 | Replacement by LT Cables 1 C X 185 sqmm | 0 | 0 | 0 | 0
57 | 33/11 kV S/Stn. Revamping
5701 | R & M Work (Indoor to Outdoor) 2 x 5 | 91.8389 | 84.3365 | 87.783 | 80.4591 | 500 | 9183890.5799 | F20853
5702 | R & M Work (Indoor to Outdoor) 1 x 3 | 0 | 0 | 0 | 0
5703 | Activity for Design supply, errection, testing & commissioning of 33 /11 KV I/D to O/D 3X(1+3Set) S/S At Various Existing S/S | 0 | 0 | 0 | 0
5704 | Activity for Design supply, errection, testing & commissioning of 33 /11 KV I/D to O/D 2X(1+3Set) S/S At Various Existing S/S | 0 | 0 | 0 | 0
5705 | 33 kV CTs | 0 | 0 | 0 | 0
5705A | Replacement of 33 kV CT 200-100/1-1-1 A, 3 Core | 0.29845 | 0.27406 | 0.28526 | 0.26146 | 504 | 29844.515 | F21003
5705B | Replacement of 33 kV CT 400-200/1-1-1 A, 3 Core | 0.34179 | 0.31387 | 0.32669 | 0.29944 | 505 | 34178.8936 | F21028
5706 | 22 kV CTs | 0 | 0 | 0 | 0
5706A | Replacement of 22 kV CT 200-100/1-1-1 A, 3 Core | 0 | 0 | 0 | 0
5706B | Replacement of 22 kV CT 400-200/1-1-1 A, 3 Core | 0 | 0 | 0 | 0
5707 | 11 kV CTs | 0 | 0 | 0 | 0
5707A | Replacement of 11 kV CT 400-200/5-5 A, 2 Core outdoor | 0.22383 | 0.20555 | 0.21395 | 0.1961 | 506 | 22383.3862 | F21053
5707B | Replacement of 11 kV CT 400-200-100/5-5-5 A, 3 Core indoor | 0.2686 | 0.24666 | 0.25674 | 0.23532 | 507 | 26860.0635 | F21078
5708 | 33 kV PTs | 0.27749 | 0.25482 | 0.26523 | 0.2431 | 508 | 27748.5876 | F21103
5709 | 22 kV PTs | 0.2775 | 0.25483 | 0.26525 | 0.24312 | 509 | 27750.295 | F21128
5710 | 11 kV PTs | 0.09679 | 0.088883 | 0.092515 | 0.084796 | 510 | 9678.9791 | F21153
5711 | 33 kV Circuit Breakers | 0 | 0 | 0 | 0
5712 | 22 kV Circuit Breakers | 0 | 0 | 0 | 0
5713 | 11 kV Circuit Breakers | 0 | 0 | 0 | 0
5714 | 11 KV VCB 400 A (Indoor type) | 4.8497 | 4.4536 | 4.6356 | 4.2488 | 511 | 484973.3688 | F21178
5715 | 11 KV VCB 400 A (outdoor type) | 2.4622 | 2.261 | 2.3534 | 2.1571 | 512 | 246217.2487 | F21203
5716 | 11 KV VCB 800 A (Indoor type) | 5.0736 | 4.6591 | 4.8495 | 4.4449 | 513 | 507356.755 | F21228
5717 | 11 KV VCB 800 A (Outdoor type) | 3.3894 | 3.1125 | 3.2397 | 2.9694 | 514 | 338938.188 | F21253
5718 | 33 kV Isolators 800 amp (with EB) | 1.1597 | 1.0649 | 1.1085 | 1.016 | 515 | 115967.7982 | F21278
5720 | 11 kV Isolators (without EB) | 0.97992 | 0.89987 | 0.93664 | 0.85849 | 516 | 97991.7044 | F21303
5721 | 22 kV Isolators (without EB) | 0.97992 | 0.89987 | 0.93664 | 0.85849 | 517 | 97991.7044 | F21328
5722 | 33 kV Isolators (without EB) | 0.97992 | 0.89987 | 0.93664 | 0.85849 | 518 | 97991.7044 | F21353
5723 | 11 kV Lightning Arrestor (station Type) | 0 | 0 | 0 | 0
5724 | 22 kV Lightning Arrestor (station Type) | 0.19863 | 0.1824 | 0.18985 | 0.17401 | 519 | 19862.5096 | F21378
5725 | 33 kV Lightning Arrestor (station Type) | 0.19863 | 0.1824 | 0.18985 | 0.17401 | 520 | 19862.5121 | F21403
5726 | 11 kV Lightning Arrestor (Screw Type) | 0 | 0 | 0 | 0
5727 | 22 kV Lightning Arrestor (Screw Type) | 0.1426 | 0.13095 | 0.13631 | 0.12493 | 521 | 14260.4106 | F21428
5728 | CR Panels with differential potection for 33 kV | 2.1035 | 1.9316 | 2.0106 | 1.8428 | 522 | 210345.1908 | F21453
5729 | Replacement of Control Pannel 22 KV | 1.1006 | 1.0107 | 1.052 | 0.96426 | 523 | 110064.3479 | F21478
5730 | CR Panels with 1 amp relay | 0 | 0 | 0 | 0
5731 | CR Panels for 33 kV line breaker with 1 amp relay with double feeder provision | 0 | 0 | 0 | 0
5732 | Battery 100 AH, 30 Volts | 0.2283 | 0.20965 | 0.21821 | 0.20001 | 524 | 22829.6214 | F21503
5733 | Battery Charger Set for above | 0.36361 | 0.33391 | 0.34755 | 0.31855 | 525 | 36360.9007 | F21528
5734 | Battery with Battery Charger | 0.59191 | 0.54355 | 0.56576 | 0.51856 | 526 | 59190.5221 | F21554
5735 | Capacitor bank (11 kV) - 3.6 MVAR | 0 | 0 | 0 | 0
5736 | Capacitor bank (11 kV) - 1.8 MVAR | 0 | 0 | 0 | 0
5737 | Capacitor bank (11 kV) - 1.2 MVAR | 0 | 0 | 0 | 0
5738 | Replacement of 11 KV Capacitor bank 84 KVAR | 0 | 0 | 0 | 0
5739 | Re - earthing | 0 | 0 | 0 | 0
5740 | Replacement of Indoor switchgear, 11 kV, 250 MVA with 2 I/C + 8 OG + 1 BC | 73.2768 | 67.2907 | 70.0407 | 64.197 | 527 | 7327679.2821 | F21579
5741 | Replacement of Outdoor switchgear, 11 kV, 250 MVA with 1 I/C + 3 OG + 1 BC | 27.5569 | 25.3057 | 26.3399 | 24.1423 | 528 | 2755685.4285 | F21604
5742 | Replacement of Outdoor switchgear, 11 kV, 250 MVA with 2 I/C + 4 OG | 37.917 | 34.8195 | 36.2425 | 33.2187 | 529 | 3791702.3562 | F21629
5743 | 11 kV, 250 MVA, OD Switchgear with one I/C & one OG | 5.4251 | 4.9819 | 5.1855 | 4.7529 | 530 | 542510.6092 | F21654
5744 | 11 kV, 500 MVA Indoor Switchgear with 2 I/C + 8 OG + 1 BC | 62.5253 | 57.4175 | 59.764 | 54.7777 | 531 | 6252527.2892 | F21679
5745 | 33 kV Isolator 800 A without EB | 0.97992 | 0.89987 | 0.93664 | 0.85849 | 532 | 97991.7044 | F21704
5746 | 33 kV Isolator 800 A without EB & with structure | 2.4691 | 2.2674 | 2.36 | 2.1631 | 533 | 246908.9386 | F21737
5747 | 11 kV Isolator 400 A with EB | 0.52144 | 0.47885 | 0.49841 | 0.45683 | 534 | 52144.3366 | F21762
5748 | Replacement of Power Transformer 5 MVA | 48.6977 | 44.7196 | 46.5471 | 42.6636 | 535 | 4869774.3241 | F21787
5749 | Replacement of Power Transformer 10 MVA | 92.6213 | 85.055 | 88.5309 | 81.1445 | 536 | 9262132.6821 | F21812
5751 | Replacement of 22/11 kV, 1X5 MVA Power Transformer | 44.7668 | 41.1097 | 42.7897 | 39.2197 | 537 | 4476677.25 | F21862
5752 | Replacement of 22/11 kV, 1X10 MVA Power Transformer | 79.088 | 72.6272 | 75.5952 | 69.2881 | 538 | 7908796.475 | F21887
58 | DTC Maintenance
5801 | Re-earthing | 0 | 0 | 0 | 0
5802A | Replacement of existing Dist. Box for 25 / 63 KVA Dist. Transformer | 0.31191 | 0.28643 | 0.29813 | 0.27326 | 539 | 31190.881 | F21916
5802B | Replacement of existing Dist. Box for 100 KVA Dist. Transformer | 0.32476 | 0.29823 | 0.31042 | 0.28452 | 540 | 32475.8567 | F21945
5803 | Replacement of existing Dist. Box for 200KVA Dist. Transformer | 0.60629 | 0.55676 | 0.57951 | 0.53116 | 541 | 60628.6103 | F21974
5804 | Replacement of existing Dist. Box for 315 KVA Dist. Transformer | 0.66208 | 0.60799 | 0.63284 | 0.58004 | 542 | 66207.8484 | F22003
5805 | LTCT operated DTC meters 100/5A | 0.063003 | 0.057856 | 0.060221 | 0.055196 | 543 | 6300.3234 | F22028
5806 | Replacement of DB's for 63/100 KVA Distribution Transformer with MCCB DB | 0.34392 | 0.31582 | 0.32873 | 0.3013 | 544 | 34391.5819 | F22057
5807 | Replacement of DB's for 200 KVA Distribution Transformer with MCCB DB | 0.61785 | 0.56738 | 0.59056 | 0.54129 | 545 | 61785.0976 | F22086
5808 | Replacement of DB's for 315 KVA Distribution Transformer with MCCB DB | 0.68055 | 0.62495 | 0.65049 | 0.59622 | 546 | 68054.6717 | F22115
5809 | LT CT operated meter 100/5 A CTs | 0 | 0 | 0 | 0 | -1
5810 | Replacement of 11 kV GOD | 0 | 0 | 0 | 0 | -1
5811 | Replacement of 22 kV GOD | 0 | 0 | 0 | 0 | -1
5812 | Replacement of 11 kV DO set | 0 | 0 | 0 | 0 | -1
5813 | Replacement of 22 kV DO set | 0 | 0 | 0 | 0 | -1
5814 | Replacement of 11 kV LA | 0 | 0 | 0 | 0 | -1
5815 | Replacement of 22 kV LA | 0 | 0 | 0 | 0 | -1
5816 | Replacement of 11 kV Pin Insulator | 0.0012355 | 0.0011346 | 0.0011809 | 0.0010824 | 547 | 123.5478 | F22140
5817 | Replacement of 22 kV Pin Insulator | 0.0047353 | 0.0043485 | 0.0045262 | 0.0041486 | 548 | 473.5316 | F22165
5818 | Replacement of 33 kV Pin Insulator | 0.0056997 | 0.005234 | 0.0054479 | 0.0049934 | 549 | 569.9658 | F22190
5819 | Replacement of 11 kV Disc Insulator | 0.0038777 | 0.0035609 | 0.0037064 | 0.0033972 | 550 | 387.7687 | F22215
59 | Replacement of Poles
5901 | H.T. poles with required accessories (100 X 116 mm X 11 M) | 0.24423 | 0.22427 | 0.23344 | 0.21396 | 551 | 24422.5594 | F22251
5902 | H.T. Line RSJ/PSC poles by PSC Poles 9 m. | 0 | 0 | 0 | 0 | -1
5903 | H .T. Poles : RSJ : 100 x 116 mm : 10 Rmt | 0.22747 | 0.20889 | 0.21742 | 0.19928 | 552 | 22747.0642 | F22287
5904 | H.T. poles RSJ 152mmx152mm 13mtr | 0.40832 | 0.37496 | 0.39029 | 0.35772 | 553 | 40831.759 | F22323
5905 | H.T. poles RSJ 152mmx152mm 11mtr | 0.35426 | 0.32532 | 0.33862 | 0.31037 | 554 | 35426.4658 | F22359
5906 | H.T. poles RSJ 9 mtr 100 x 116 mm | 0.21072 | 0.1935 | 0.20141 | 0.18461 | 555 | 21071.569 | F22395
5907 | HT poles RSJ (175 x 85) 9 mtrs | 0.23042 | 0.2116 | 0.22024 | 0.20187 | 556 | 23041.9584 | F22431
5908 | LT. poles RSJ 125mmx70mm 9mtr | 0.12143 | 0.11151 | 0.11607 | 0.10638 | 557 | 12142.8248 | F22466
5909 | L.T. poles with required accessories (125 X 70 mm X 8 M) | 0.11202 | 0.10287 | 0.10707 | 0.098141 | 558 | 11202.1986 | F22501
5910 | PSC 9 mtr 200 kg | 0 | 0 | 0 | 0 | -1
5911 | PSC 9 mtr 140 kg | 0 | 0 | 0 | 0 | -1
5912 | L.T. poles with required accessories (125 X 75 mm X 9 M) | 0.084656 | 0.077741 | 0.080918 | 0.074167 | 559 | 8465.636 | F22527
5913 | Re Earthing of Poles ( H.T.) | 0 | 0 | 0 | 0
5914 | Re Earthing of Poles ( L.T.) | 0 | 0 | 0 | 0
5915 | Replacement of HT stay set | 0 | 0 | 0 | 0
5916 | Replacement of LT stay set | 0 | 0 | 0 | 0
5917 | Replacement of Cross Arm of Tower with 0.2 sqmm conductor | 0 | 0 | 0 | 0
60 | Replacement of Meters
6001 | 1 Phase | 0.010799 | 0.0099165 | 0.010322 | 0.0094606 | 560 | 1079.8641 | F22552
6002 | 3 Phase | 0.031883 | 0.029279 | 0.030475 | 0.027933 | 561 | 3188.3343 | F22577
6003 | CT Operated Meter | 0.38604 | 0.35451 | 0.369 | 0.33821 | 562 | 38604.4174 | F22603
61 | Feeder Pillar
6101 | 22 kV Feeder Pillar | 0 | 0 | 0 | 0
6102 | 11 kV Feeder Pillar | 0 | 0 | 0 | 0
6103 | LT Feeder Pillar 4 way | 0 | 0 | 0 | 0
6104 | LT Feeder Pillar 6 way | 0 | 0 | 0 | 0
6105 | LT Feeder Pillar 8 way | 0 | 0 | 0 | 0
6106 | Mini Feeder Pillar | 0.19367 | 0.17785 | 0.18512 | 0.16967 | 563 | 19366.9981 | F22632
62 | Ring Main Unit
6201 | 3 Panel | 5.1709 | 4.7485 | 4.9426 | 4.5302 | 564 | 517093.0326 | F22662
6202 | Replacement of RMU (SF6 Type) with 3 Isolator + 1 Breaker | 5.9473 | 5.4615 | 5.6846 | 5.2104 | 565 | 594729.7039 | F22692
6203 | Replacement of RMU (SF6 Type) with 2 Isolator + 2 Breaker | 6.5442 | 6.0096 | 6.2552 | 5.7333 | 566 | 654418.7339 | F22722
6204 | Replacement of RMU (SF6 Type) with 3 Isolator + 2 Breaker | 7.738 | 7.1058 | 7.3962 | 6.7791 | 567 | 773796.7939 | F22752
63 | Providing Guardings
6301 | HT line per span | 0 | 0 | 0 | 0
6302 | Providing guarding to LT line at various locations | 0 | 0 | 0 | 0
64 | Crimping of jumpers at Cut Points
65 | T & P
66 | Civil Works
67 | Other than Above
6701 | A.B.Switch 11 Kv | 0.21615 | 0.19849 | 0.2066 | 0.18936 | 568 | 21614.5036 | F22783
6702 | A.B.Switch 22 Kv | 0 | 0 | 0 | 0 | -1
6703 | Replacement of H. T. Stay Set | 0 | 0 | 0 | 0 | -1
6704 | Replacement of L .T . Stay Set | 0 | 0 | 0 | 0 | -1
6705 | Re-stringing of Loose Spans L. T. | 0 | 0 | 0 | 0 | -1
6706 | Replacement of 200 A Kitkat of Dist.T/F centre | 0 | 0 | 0 | 0 | -1
6707 | Replacement of 100 A Kitkat of Dist.T/F centre | 0 | 0 | 0 | 0 | -1
6708 | Replacement of Top up of T/F oil of Dist. Transformer. | 0 | 0 | 0 | 0 | -1
6709 | Paint & Painting of Sub-station with two coats of red oxide paint and one coat of aluminium paint with supply of paint of ISI mark | 0 | 0 | 0 | 0 | -1
6710 | Painting of RSJ Poles of Various sizes of HT & LT Lines with two coats of red oxide paint and one coat of aluminium paint with supply of paint of ISI mark | 0 | 0 | 0 | 0 | -1
6711 | Replacement of detoriated single phase service connection materials | 0 | 0 | 0 | 0 | -1
6712 | Retrofitting of old Voltas Trolllies suitable for existing Voltas Make 11 Kv SF6 GCBs having normal current rating of 1250 Amp as per specification For 33/11 Kv S/Stn. | 0 | 0 | 0 | 0 | -1
6713 | Augmentation of 11/0.4 kV DTC to 63 KVA using 63 KVA Transformer spared off, from other site | 0 | 0 | 0 | 0 | -1
6714 | Conversion of 22/0.4 kV DTC into 11/0.4 kV DTC for 63 KVA Capacity Distribution transformer due to change in system voltage | 0 | 0 | 0 | 0 | -1
6715 | Conversion of 22/0.4 kV DTC into 11/0.4 kV DTC for 100 KVA Capacity Distribution transformer due to change in system voltage | 0 | 0 | 0 | 0 | -1
6716 | Conversion of 22/0.4 kV DTC into 11/0.4 kV DTC for 200 KVA Capacity Distribution transformer due to change in system voltage | 0 | 0 | 0 | 0 | -1
6717 | Conversion of 22/0.4 kV DTC into 11/0.4 kV DTC for 315 KVA Capacity Distribution transformer due to change in system voltage | 0 | 0 | 0 | 0 | -1
6718 | Conversion of 22/0.4 kV DTC into 11/0.4 kV DTC for 500 KVA Capacity Distribution transformer due to change in system voltage | 0 | 0 | 0 | 0 | -1
6719 | Conversion of 22/0.4 kV DTC into 11/0.4 kV DTC for 630 KVA Capacity Distribution transformer due to change in system voltage | 0 | 0 | 0 | 0 | -1
6720 | Replacement of existing bus by 0.4 ACSR including replacement of Hardware & Crimping of joints | 0 | 0 | 0 | 0 | -1
6721 | Road cutting charges | 0 | 0 | 0 | 0 | -1
6722 | GIS Mapping & consumer indexing of all consumer alongwith DTC, HT/LT lines, Substation with complete data of all centres, Sub-Division, with UPS, Table for computer etc. | 0 | 0 | 0 | 0 | -1
6723 | 11 kV AB Switch 400 Amp with DP structure | 0.59506 | 0.54645 | 0.56878 | 0.52132 | 569 | 59505.6965 | F22815
6724 | 22 kV AB Switch with RSJ Pole 110 X 116, 9 mtr DP & allied fabrication | 0.68704 | 0.63091 | 0.6567 | 0.60191 | 570 | 68703.8181 | F22850
6725 | Supply & replacement of 11 kV V-Cross arm & Top Pin Supports | 0.022452 | 0.020618 | 0.021461 | 0.01967 | 571 | 2245.2058 | F22877
6726 | Supply & replacement of 22 kV V-Cross arm & Top Pin Supports | 0.029771 | 0.027339 | 0.028456 | 0.026082 | 572 | 2977.0631 | F22904
6727 | Supply & replacement of 33 kV V-Cross arm & Top Pin Supports | 0.029771 | 0.027339 | 0.028456 | 0.026082 | 573 | 2977.0631 | F22931
6728 | Dismantling & shifting of existing station Transformer & shifting the same to required destination | 0 | 0 | 0 | 0 | -1
6729 | Dismantling & shifting of existing station CT / PTs & allied accessories & shifting the same to required destination | 0 | 0 | 0 | 0 | -1
6730 | DP Structure & reinstalment of existing 22/0.4 or 11/0.4 kV Distribution Transformer on RSJ Pole 100 X 116, 9 mtr with Kit Kat DB | 1.1078 | 1.0173 | 1.0588 | 0.97049 | 574 | 110775.3724 | F22970
6731 | Rerouting of 22 kV Tower Line with narrow base Towers | 104.8961 | 96.327 | 100.2636 | 91.8983 | 575 | 10489608.3491 | F22984
6732 | Replacement of existing EM relays by Static / numerical relays | 0.27606 | 0.25351 | 0.26387 | 0.24185 | 576 | 27606.1764 | F23027
6733 | Replacement of neutral grounding register for Power Transformer | 1.0562 | 0.96996 | 1.0096 | 0.92537 | 577 | 105624.8028 | F23038
6734 | Replacement of 11/0.4 kV Station Transformer | 0 | 0 | 0 | 0
6735 | Replacement of 11 kV CT/PT & Accessories | 0 | 0 | 0 | 0

## Comparision of CD Nov 07 Feb 08 (hidden)
INDEX OF COST DATA 2008-09
Code No. | Particulars of activity | Nov 07 |  |  |  | june 08 |  |  |  | Amount in Rs. Lakhs |  |  | % Difference
|  | Cost Per Unit |  |  |  | Cost Per Unit |  |  |  | Page No.
|  | Scheme Cost more than 40 crores |  | Scheme Cost Up to 40 crores |  | Scheme Cost more than 40 crores |  | Scheme Cost Up to 40 crores
|  | DPR cost | Tender Cost | DPR cost | Tender Cost | DPR cost | Tender Cost | DPR cost | Tender Cost
|  | 49.22% | 37.03% | 42.63% | 30.73% | 49.22% | 37.03% | 42.63% | 30.73%
CAPITAL WORKS
01 | 33/11/ kV New S/S (Supply, erection, testing & commissioning)
0101 | 1 x 5 MVA S/S | 133.8854 | 122.9481 | 127.9726 | 117.2956 | #REF! | #REF! | #REF! | #REF! | 1 | 20777439.0868 | F58 | #REF!
0102 | 1 x 10 MVA S/S | 163.159 | 149.8303 | 155.9534 | 142.9418 | #REF! | #REF! | #REF! | #REF! | 7 | 25624792.0939 | F307 | #REF!
0103 | 2 x 5 MVA S/S | 237.6447 | 218.2312 | 227.1496 | 208.1979 | #REF! | #REF! | #REF! | #REF! | 13 | 31107263.9086 | F561 | #REF!
0104 | 2 x 10 MVA S/S | 303.7605 | 278.9459 | 290.3455 | 266.1212 | #REF! | #REF! | #REF! | #REF! | 19 | 40746153.6648 | F813 | #REF!
0105 | 1 X 5 MVA & 1 x 10 MVA S/S | 266.6828 | 244.8971 | 254.9053 | 233.6379 | #REF! | #REF! | #REF! | #REF! | 25 | 36189857.2842 | F1066 | #REF!
01A | 33/11/ kV New S/S (Supply, erection, testing & commissioning)with RSJ structure
0101A | 1 x 5 MVA S/S | 134.5277 | 123.0926 | 128.123 | 117.4333 | #REF! | #REF! | #REF! | #REF! | 31 | 20771970.1469 | F1319 | #REF!
0102A | 1 x 10 MVA S/S | 160.8924 | 147.3035 | 153.3233 | 140.5311 | #REF! | #REF! | #REF! | #REF! | 37 | 25625321.9912 | F1564 | #REF!
0103A | 2 x 5 MVA S/S | 238.5194 | 218.1436 | 227.0584 | 208.1143 | #REF! | #REF! | #REF! | #REF! | 42 | 31182993.9499 | F1812 | #REF!
0104A | 2 x 10 MVA S/S | 304.8112 | 279.02 | 290.4227 | 266.1919 | #REF! | #REF! | #REF! | #REF! | 47 | #REF! | F2062 | #REF!
0105A | 1 X 5 MVA & 1 x 10 MVA S/S | 267.5545 | 244.8067 | 254.8113 | 233.5517 | #REF! | #REF! | #REF! | #REF! | 52 | #REF! | F2309 | #REF!
01B | 33/22 kV New S/S Outoor (Supply, erection, testing & commissioning)
0101B | 1 x 5 MVA S/S | 126.4868 | 116.1539 | 120.9008 | 110.8137 | #REF! | #REF! | #REF! | #REF! | 58 | 22682339.4154 | F2548 | #REF!
0102B | 1 x 10 MVA S/S | 145.9798 | 134.0545 | 139.5329 | 127.8913 | #REF! | #REF! | #REF! | #REF! | 64 | 27697837.4698 | F2795 | #REF!
0103B | 2 x 5 MVA S/S | 215.732 | 198.1085 | 206.2046 | 189.0004 | #REF! | #REF! | #REF! | #REF! | 69 | 33977614.366 | F3042 | #REF!
0104B | 2 x 10 MVA S/S | 254.718 | 233.9097 | 243.4689 | 223.1557 | #REF! | #REF! | #REF! | #REF! | 74 | 44036924.4933 | F3289 | #REF!
01C | 33/11 kV New S/S with 33 kV Outoor & 11 kV Indoor (Supply, erection, testing & commissioning)
0101C | 1 x 5 MVA S/S | 140.0887 | 128.6446 | 133.9019 | 122.7301 | #REF! | #REF! | #REF! | #REF! | 79 | 19691157.7128 | F3534 | #REF!
0102C | 1 x 10 MVA S/S | 169.6832 | 155.8215 | 162.1895 | 148.6576 | #REF! | #REF! | #REF! | #REF! | 84 | 24467955.4519 | F3732 | #REF!
0103C | 2 x 5 MVA S/S | 251.5914 | 231.0385 | 240.4804 | 220.4165 | #REF! | #REF! | #REF! | #REF! | 89 | 30449855.8155 | F3933 | #REF!
0104C | 2 x 10 MVA S/S | 307.8557 | 282.7066 | 294.2599 | 269.709 | #REF! | #REF! | #REF! | #REF! | 94 | 39705104.2409 | F4134 | #REF!
01D | 33/11 kV New S/S with 33 kV Outoor & 11 kV Indoor (Supply, erection, testing & commissioning) with RSJ Structure
0101D | 1 x 5 MVA S/S | 141.0409 | 129.0737 | 134.3485 | 123.1395 | #REF! | #REF! | #REF! | #REF! | 99 | 19765609.9273 | F4338 | #REF!
0102D | 1 x 10 MVA S/S | 169.1716 | 154.9063 | 161.2369 | 147.7844 | #REF! | #REF! | #REF! | #REF! | 104 | 24374850.0828 | F4530 | #REF!
0103D | 2 x 5 MVA S/S | 252.4753 | 230.9595 | 240.3981 | 220.341 | #REF! | #REF! | #REF! | #REF! | 109 | 30511788.0593 | F4722 | #REF!
0104D | 2 x 10 MVA S/S | 308.7367 | 282.6247 | 294.1747 | 269.631 | #REF! | #REF! | #REF! | #REF! | 114 | 39767120.1703 | F4914 | #REF!
02 | 33/11 kV Augmentation (Supply, erection, testing & commissioning)
0201 | 3.15 MVA to 5 MVA | 53.9784 | 49.5688 | 51.5946 | 47.2899 | #REF! | #REF! | #REF! | #REF! | 119 | #REF! | F5072 | #REF!
0202 | 5 MVA to 10 MVA | 109.8123 | 100.8416 | 104.9627 | 96.2054 | #REF! | #REF! | #REF! | #REF! | 120 | #REF! | F5101 | #REF!
0203 | 3.15 MVA to 10 MVA | 118.3555 | 108.6869 | 113.1286 | 103.69 | #REF! | #REF! | #REF! | #REF! | 121 | #REF! | F5136 | #REF!
0204 | 3.15 MVA to 5 MVA (If switch gears not available) | 64.4534 | 59.1881 | 61.6069 | 56.4669 | #REF! | #REF! | #REF! | #REF! | 123 | #REF! | F5204 | #REF!
0205 | 33 / 11 KV Augmentation from 3.15 to 5 MVA ( 2 Nos.) at Sub-station (Out Door ) | 107.9568 | 99.1377 | 103.1892 | 94.5798 | #REF! | #REF! | #REF! | #REF! | 125 | #REF! | F5265 | #REF!
0206 | 2 X 5 MVA to 2 X 10 MVA | 219.6246 | 201.6832 | 209.9253 | 192.4107 | #REF! | #REF! | #REF! | #REF! | 126 | #REF! | F5294 | #REF!
0207 | 1 X 0.5 & 1 X 3 MVA to 2 X 5 MVA | 167.6352 | 153.9408 | 160.2319 | 146.8634 | #REF! | #REF! | #REF! | #REF! | 127 | #REF! | F5341 | #REF!
03 | 33/11 kV Additional Power Transformer (Supply, erection, testing & commissioning)
0301 | 1 x 5 MVA Power Transformer | 105.0058 | 96.4277 | 100.3685 | 91.9945 | #REF! | #REF! | #REF! | #REF! | 130 | 10336097.9536 | F5468 | #REF!
0302 | 1 x 10 MVA Power Transformer | 134.8797 | 123.8611 | 128.923 | 118.1666 | #REF! | #REF! | #REF! | #REF! | 134 | 15062388.0436 | F5615 | #REF!
03A | 33/11 kV Additional Power Transformer (Supply, erection, testing & commissioning)with Gantry structure for 33 KV bus.
0301A | 1 x 5 MVA Power Transformer | 103.9932 | 95.4978 | 99.4005 | 91.1073 | #REF! | #REF! | #REF! | #REF! | 138 | 10602198.3616 | F5761 | #REF!
0302A | 1 x 10 MVA Power Transformer | 135.7493 | 124.6597 | 129.7542 | 118.9285 | #REF! | #REF! | #REF! | #REF! | 142 | 15272173.9015 | F5918 | #REF!
03B | 33/11 kV Additional Power Transformer with 33 kV Outdoor & 11 kV Indoor (Supply, erection, testing & commissioning) without Gantry Structure
0301B | 1 x 5 MVA Power Transformer | 113.9108 | 104.6052 | 108.8801 | 99.796 | #REF! | #REF! | #REF! | #REF! | 146 | 11846072.3482 | F6070 | #REF!
0302B | 1 x 10 MVA Power Transformer | 141.8423 | 130.255 | 135.5781 | 124.2665 | #REF! | #REF! | #REF! | #REF! | 150 | 16243119.4248 | F6210 | #REF!
03C | 33/22 kV Additional Power Transformer (Supply, erection, testing & commissioning)
0301C | 1 x 5 MVA Power Transformer | 58.4924 | 53.7141 | 55.9092 | 51.2446 | #REF! | #REF! | #REF! | #REF! | 154 | 11155186.3905 | F6337 | #REF!
0302C | 1 x 10 MVA Power Transformer | 77.9855 | 71.6147 | 74.5414 | 68.3222 | #REF! | #REF! | #REF! | #REF! | 156 | 16003614.2966 | F6427 | #REF!
04 | 22/11 kV Substation (Supply, erection, testing & commissioning)
0401 | 1 x 5 MVA ,Outdoor S/S | 124.9326 | 114.7266 | 119.4152 | 109.452 | #REF! | #REF! | #REF! | #REF! | 158 | 21180164.7511 | F6535 | #REF!
0402 | 1 x 10 MVA ,Outdoor S/S | 145.9242 | 134.0035 | 139.4798 | 127.8426 | #REF! | #REF! | #REF! | #REF! | 163 | 25888940.8925 | F6789 | #REF!
0403 | 2 x 5 MVA ,Outdoor S/S | 226.942 | 208.4028 | 216.9196 | 198.8214 | #REF! | #REF! | #REF! | #REF! | 169 | 32371380.99 | F7039 | #REF!
0404 | 2 x 10 MVA ,Outdoor S/S | 260.6967 | 239.4 | 249.1836 | 228.3935 | #REF! | #REF! | #REF! | #REF! | 175 | 41205935.9714 | F7293 | #REF!
0404A | 22 kV 2 x 10 MVA ,Outdoor S/S (Supply, erection, testing & commissioning)with RSJ pole structure | 263.0664 | 241.1307 | 250.985 | 230.0447 | #REF! | #REF! | #REF! | #REF! | 181 | 41402116.5782 | F7541 | #REF!
0405 | 1x 5 MVA and 1x10 MVA,Outdoor S/S. | 250.5576 | 230.0892 | 239.4923 | 219.5108 | #REF! | #REF! | #REF! | #REF! | 186 | 37949617.423 | F7784 | #REF!
0406 | 1 X 5 MVA with two incomer & three outgoing | 0 | 0 | 0 | 0 | #REF! | #REF! | #REF! | #REF! |  |  |  | #REF!
04A | 22/11 kV Substation (Supply, erection, testing & commissioning)with RSJ pole structure
0401A | 1 x 5 MVA ,Outdoor S/S | 125.5749 | 114.8711 | 119.5655 | 109.5898 | #REF! | #REF! | #REF! | #REF! | 192 | 21197795.6815 | F8042 | #REF!
0402A | 1 x 10 MVA ,Outdoor S/S | 146.5665 | 134.1479 | 139.6301 | 127.9804 | #REF! | #REF! | #REF! | #REF! | 197 | 25733244.5024 | F8290 | #REF!
0403A | 2 x 5 MVA ,Outdoor S/S | 227.4276 | 207.9579 | 216.4565 | 198.397 | #REF! | #REF! | #REF! | #REF! | 202 | 32357830.8215 | F8535 | #REF!
0404A | 2 x 10 MVA ,Outdoor S/S ( Supply, erection, testing & commissioning) with RSJ pole structure | 264.8362 | 242.3105 | 252.213 | 231.1702 | #REF! | #REF! | #REF! | #REF! | 207 | #REF! | F8782 | #REF!
0405A | 1x 5 MVA and 1x10 MVA,Outdoor S/S. | 248.6347 | 227.4325 | 236.727 | 216.9763 | #REF! | #REF! | #REF! | #REF! | 212 | 37221875.2552 | F9026 | #REF!
04B | 22/11 kV Substation - Indoor (Supply, erection, testing & commissioning)
0401B | 1 x 5 MVA ,Indoor S/S | 0 | 0 | 0 | 0 | #REF! | #REF! | #REF! | #REF! |  |  |  | #REF!
0402B | 1 x 10 MVA ,Indoor S/S | 186.6635 | 171.4147 | 178.4199 | 163.5338 | #REF! | #REF! | #REF! | #REF! | 217 | 27024705.2515 | F9263 | #REF!
0403B | 2 x 5 MVA ,Indoor S/S | 0 | 0 | 0 | 0 | #REF! | #REF! | #REF! | #REF! |  |  |  | #REF!
0404B | 2 x 10 MVA ,Indoor S/S | 0 | 0 | 0 | 0 | #REF! | #REF! | #REF! | #REF! |  |  |  | #REF!
04C | 22/11 kV Substation - 22kV Outoor & 11kV Indoor (Supply, erection, testing & commissioning)
0401C | 1 x 5 MVA | 0 | 0 | 0 | 0 | #REF! | #REF! | #REF! | #REF! |  |  |  | #REF!
0402C | 1 x 10 MVA | 0 | 0 | 0 | 0 | #REF! | #REF! | #REF! | #REF! |  |  |  | #REF!
0403C | 2 x 5 MVA | 253.6324 | 232.9128 | 242.4312 | 222.2045 | #REF! | #REF! | #REF! | #REF! | 220 | 33367611.5181 | F9394 | #REF!
0404C | 2 x 10 MVA | 0 | 0 | 0 | 0 | #REF! | #REF! | #REF! | #REF! |  |  |  | #REF!
05 | Switching Station (Outdoor) (Supply, erection, testing & commissioning)
0501 | 22 kV switching station | 172.5599 | 158.4632 | 164.9392 | 151.1778 | #REF! | #REF! | #REF! | #REF! | 225 | 26182153.1322 | F9611 | #REF!
0502 | 11 kV switching station | 126.9582 | 116.5868 | 121.3514 | 111.2267 | #REF! | #REF! | #REF! | #REF! | 230 | 21047196.9145 | F9827 | #REF!
06 | Feeder Bay (Supply, erection, testing & commissioning)
0601 | 33 kV feeder bay | 11.9378 | 10.9626 | 11.4106 | 10.4586 | #REF! | #REF! | #REF! | #REF! | 235 | #REF! | F10043 | #REF!
0602 | 22 kV feeder bay | 11.3598 | 10.4318 | 10.8582 | 9.9522 | #REF! | #REF! | #REF! | #REF! | 237 | #REF! | F10129 | #REF!
0603 | 11 kV feeder bay | 8.5368 | 7.8394 | 8.1598 | 7.479 | #REF! | #REF! | #REF! | #REF! | 239 | #REF! | F10216 | #REF!
06A | Feeder Bay without Gantry Structure (Supply, erection, testing & commissioning)
0601A | 33 kV feeder bay without Gantry Structure | 11.4157 | 10.4831 | 10.9115 | 10.0011 | #REF! | #REF! | #REF! | #REF! | 241 | #REF! | F10302 | #REF!
0602A | 22 kV feeder bay without Gantry Structure | 10.9099 | 10.0187 | 10.4281 | 9.5581 | #REF! | #REF! | #REF! | #REF! | 243 | #REF! | F10387 | #REF!
0603A | 11 kV feeder bay without Gantry Structure | 8.0869 | 7.4263 | 7.7298 | 7.0849 | #REF! | #REF! | #REF! | #REF! | 245 | #REF! | F10473 | #REF!
06B | Feeder Bay with Gantry Structure & PT (Supply, erection, testing & commissioning)
0601B | 33 kV feeder bay with Gantry Structure & PT | 13.5077 | 12.4043 | 12.9112 | 11.834 | #REF! | #REF! | #REF! | #REF! | 247 | #REF! | F10559 | #REF!
0602B | 22 kV feeder bay with Gantry Structure & PT | 11.8303 | 10.8639 | 11.3079 | 10.3644 | #REF! | #REF! | #REF! | #REF! | 249 | #REF! | F10646 | #REF!
0603B | 11 kV feeder bay with Gantry Structure & PT | 8.6539 | 7.9469 | 8.2717 | 7.5816 | #REF! | #REF! | #REF! | #REF! | 251 | #REF! | F10734 | #REF!
06C | Feeder Bay without main bus bar extension (Supply, erection, testing & commissioning)
0601C | 33 kV feeder bay | 0 | 0 | 0 | 0 | #REF! | #REF! | #REF! | #REF! |  |  |  | #REF!
0602C | 22 kV feeder bay | 0 | 0 | 0 | 0 | #REF! | #REF! | #REF! | #REF! |  |  |  | #REF!
0603C | 11 kV feeder bay | 0 | 0 | 0 | 0 | #REF! | #REF! | #REF! | #REF! |  |  |  | #REF!
0601D | 11 kV Feeder bay with take off structure & bus bar | 7.8759 | 7.2325 | 7.5281 | 6.9 | #REF! | #REF! | #REF! | #REF! | 253 | #REF! | F10817 | #REF!
07 | 33 kV line (Supply, erection, testing & commissioning)
0701 | Suspention type with 100 Sq. mm ACSR conductor on 152 X 152 mm 12 mtr RSJ | 8.4332 | 7.7443 | 8.0608 | 7.3883 | #REF! | #REF! | #REF! | #REF! | 255 | #REF! | F10900 | #REF!
0702 | Suspention type with 100 Sq. mm ACSR conductor on 152 X 152 mm 13 mtr RSJ | 8.7755 | 8.0586 | 8.388 | 7.6881 | #REF! | #REF! | #REF! | #REF! | 256 | #REF! | F10957 | #REF!
0703 | Pin type with 100 Sq. mm ACSR conductor on 152 X 152 mm 11 mtr RSJ poles | 8.2996 | 7.6216 | 7.9331 | 7.2712 | #REF! | #REF! | #REF! | #REF! | 257 | #REF! | F11016 | #REF!
0704 | Pin type with 100 Sq. mm ACSR conductor on 100 X 116 mm 10 mtr RSJ poles | 6.5218 | 5.989 | 6.2337 | 5.7136 | #REF! | #REF! | #REF! | #REF! | 258 | #REF! | F11074 | #REF!
0705 | Pin type with 100 Sq. mm ACSR conductor on 9 mtr PSC 365kg poles | 4.9261 | 4.5237 | 4.7085 | 4.3157 | #REF! | #REF! | #REF! | #REF! | 259 | #REF! | F11130 | #REF!
0706 | Express/Highway Crossing with 100 sqmm conductor on 152 X 152 SJ 13 mtr Poles for One span of 30 mtr. | 1.8265 | 1.6773 | 1.7458 | 1.6001 | #REF! | #REF! | #REF! | #REF! | 260 | #REF! | F11184 | #REF!
0707 | Road crossing with 100sqmm conductor on 100 X 116mm,10 mtr RSJ Poles | 1.2839 | 1.179 | 1.2272 | 1.1248 | #REF! | #REF! | #REF! | #REF! | 261 | #REF! | F11230 | #REF!
0708 | 3 core X 300 sqmm XLPE Underground Cable | 33.9978 | 31.2205 | 32.4963 | 29.7851 | #REF! | #REF! | #REF! | #REF! | 262 | #REF! | F11263 | #REF!
0709 | 3 core X 300 sqmm XLPE Underground Cable for Railway line crossing for 60 mtr span with isolator on DP structure with both side isolator. | 10.4915 | 9.6344 | 10.0282 | 9.1915 | #REF! | #REF! | #REF! | #REF! | 263 | #REF! | F11304 | #REF!
0710 | RIVER Crossing with 100sqmm conductor on 152 X 152 RSJ 13 mtr H Poles for one span of 30 mtr. | 1.7365 | 1.5946 | 1.6598 | 1.5213 | #REF! | #REF! | #REF! | #REF! | 264 | #REF! | F11351 | #REF!
0711 | Douple pole structure(cut point) of- 33 kv line using13 m long RSJ pole | 0.82833 | 0.76066 | 0.79175 | 0.72569 | #REF! | #REF! | #REF! | #REF! | 265 | #REF! | F11394 | #REF!
0712 | Douple pole structure (cut point) of- 33 kv line using 11 m long RSJpole | 0.75252 | 0.69104 | 0.71929 | 0.65927 | #REF! | #REF! | #REF! | #REF! | 266 | #REF! | F11437 | #REF!
0713 | Douple pole structure(cut point) of- 33 kv line using 11 m long RSJpole | 0.59405 | 0.54552 | 0.56782 | 0.52044 | #REF! | #REF! | #REF! | #REF! | 267 | #REF! | F11480 | #REF!
0714 | Single pole cut point structure for 33kv line on RSJ13 m pole | 0.714 | 0.65567 | 0.68246 | 0.62552 | #REF! | #REF! | #REF! | #REF! | 268 | #REF! | F11522 | #REF!
0715 | Single pole cut point structure for 33kv line on RSJ 11 m pole | 0.63819 | 0.58605 | 0.61 | 0.55911 | #REF! | #REF! | #REF! | #REF! | 269 | #REF! | F11564 | #REF!
| 33 KV O/H Line with 100 sqmm AAAC Conductor pin type double & single circuit on 152x152 mm RSJ 13 Mtr Pole | 0 | 0 | 0 | 0 | #REF! | #REF! | #REF! | #REF! |  |  |  | #REF!
0716 | 33 KV line with 100 sqmm ACSR on RSJ pole 100x116 mm. / 9 Rmtr.with Crimping of jumper at cut points | 0 | 0 | 0 | 0 | #REF! | #REF! | #REF! | #REF! |  |  |  | #REF!
0717 | 33 kv S / C Line with 80 mm2 ACSR ( Pin Type ) & RSJ Pole 152 X 152 mm 11 Mtr with crimping of Jumpers at Cut-point locations | 7.6309 | 7.0075 | 7.2939 | 6.6853 | #REF! | #REF! | #REF! | #REF! | 270 | #REF! | F11615 | #REF!
0718 | Pin type with 100 Sq. mm ACSR lines on 100 X 116 mm 11 mtr RSJ poles, single circuit | 6.745 | 6.194 | 6.4471 | 5.9092 | #REF! | #REF! | #REF! | #REF! | 271 | #REF! | F11673 | #REF!
0719 | 33 kV, Pin Type Double Circuit with 100 sqmm ACSR Conductor on 152X152, 12 mtr RSJ Pole | 0 | 0 | 0 | 0 | #REF! | #REF! | #REF! | #REF! |  |  |  | #REF!
0720 | 33 kV, Pin Type with 100 sqmm ACSR Conductor on 152X152, 13 mtr RSJ Pole | 7.1967 | 6.6088 | 6.8788 | 6.3049 | #REF! | #REF! | #REF! | #REF! | 272 | #REF! | F11725 | #REF!
0721 | 33 kV, Tapping Structure using 100X116, 11 mtr RSJ Pole | 1.9296 | 1.7719 | 1.8443 | 1.6905 | #REF! | #REF! | #REF! | #REF! | 273 | #REF! | F11768 | #REF!
0722 | 33 kV, Single Circuit Line with 200 sqmm ACSR Conductor on a narrow base tower | 0 | 0 | 0 | 0 | #REF! | #REF! | #REF! | #REF! |  |  |  | #REF!
0723 | 33 kV, Double Circuit Line with 200 sqmm ACSR Conductor on a narrow base tower | 0 | 0 | 0 | 0 | #REF! | #REF! | #REF! | #REF! |  |  |  | #REF!
0724 | 33 kV, Single Circuit Line with 200 sqmm ACSR Conductor on 152X152, 13 mtr RSJ Pole | 0 | 0 | 0 | 0 | #REF! | #REF! | #REF! | #REF! |  |  |  | #REF!
0725 | Express/Highway Crossing with 200 sqmm ACSR conductor on 152X152, 13 mtr RSJ Poles | 1.9056 | 1.7499 | 1.8215 | 1.6695 | #REF! | #REF! | #REF! | #REF! | 274 | #REF! | F11814 | #REF!
0726 | Road Crossing with 200 sqmm ACSR conductor on 152X152, 13 mtr RSJ Poles | 1.5859 | 1.4563 | 1.5158 | 1.3894 | #REF! | #REF! | #REF! | #REF! | 275 | #REF! | F11860 | #REF!
08 | 22 kV Line (Supply, erection, testing & commissioning)
0801 | Pin type AAAC 34 sqmm. Conductor on 11 mtr long RSJ Poles | 4.5586 | 4.1862 | 4.3573 | 3.9938 | #REF! | #REF! | #REF! | #REF! | 276 | #REF! | F11910 | #REF!
0802 | Pin type 80mm2 ACSR (Racoon)/ AAAC equivalent conductor on 11 mtr long RSJ Poles | 6.1799 | 5.6751 | 5.907 | 5.4142 | #REF! | #REF! | #REF! | #REF! | 277 | #REF! | F11969 | #REF!
0803 | Pin type Composite arrangement with ACSR (Racoon)/ AAAC equivalent conductor on 11 mtr long RSJ Poles | 7.7912 | 7.1548 | 7.4471 | 6.8258 | #REF! | #REF! | #REF! | #REF! | 278 | #REF! | F12052 | #REF!
0804 | Pin type with 100 Sq. mm ACSR conductor on 152 X 152 mm 11 mtr RSJ poles | 8.3828 | 7.698 | 8.0126 | 7.3441 | #REF! | #REF! | #REF! | #REF! | 280 | #REF! | F12102 | #REF!
0805 | Pin type with 100 Sq. mm ACSR conductor 100 X 116 mm 10 mtr RSJ poles | 9.0507 | 8.3114 | 8.651 | 7.9292 | #REF! | #REF! | #REF! | #REF! | 281 | #REF! | F12158 | #REF!
0806 | Pin type with AAAC 34 sqmm conductor on 9 mtr PSC 200 kg poles | 8.2753 | 7.5993 | 7.9099 | 7.2499 | #REF! | #REF! | #REF! | #REF! | 282 | #REF! | F12215 | #REF!
0807 | Suspention type with 100 Sq.mm ACSR lines on 152 x 152 mm 11 mtr. RSJ | 6.7051 | 6.1574 | 6.409 | 5.8743 | #REF! | #REF! | #REF! | #REF! | 283 | #REF! | F12273 | #REF!
0808 | Suspention type with 100 Sq.mm ACSR lines on 152 x 152 mm 13 mtr. RSJ | 2.676 | 2.4574 | 2.5579 | 2.3444 | #REF! | #REF! | #REF! | #REF! | 284 | #REF! | F12328 | #REF!
0809 | Express/Highway Crossing with ACSR 100 sqmm conductor on 152 X 152 RSJ 13 mtr Poles | 1.6794 | 1.5422 | 1.6053 | 1.4713 | #REF! | #REF! | #REF! | #REF! | 285 | #REF! | F12374 | #REF!
0810 | Road crossing with ACSR 100 sqmm conductor on 100 X 116mm,10 mtr RSJ Poles | 1.1556 | 1.0612 | 1.1045 | 1.0124 | #REF! | #REF! | #REF! | #REF! | 286 | #REF! | F12420 | #REF!
0811 | 3 core X 95 sqmm XLPE Underground Cable | 16.3827 | 15.0443 | 15.6591 | 14.3527 | #REF! | #REF! | #REF! | #REF! | 287 | 0 | F12453 | #REF!
0812 | 3 core X 240 sqmm XLPE Underground Cable | 24.8613 | 22.8304 | 23.7634 | 21.7807 | #REF! | #REF! | #REF! | #REF! | 288 | #REF! | F12486 | #REF!
0813 | 3 core X 300 sqmm XLPE Underground Cable | 26.7232 | 24.5402 | 25.543 | 23.4119 | #REF! | #REF! | #REF! | #REF! | 289 | 0 | F12519 | #REF!
0814 | 3 core X 300 sqmm XLPE Underground Cable for Railway line crossing as per Sketch | 7.7791 | 7.1436 | 7.4356 | 6.8152 | #REF! | #REF! | #REF! | #REF! | 290 | #REF! | F12559 | #REF!
0815 | RIVER Crossing with100sqmm conductor on 152 X 152 RSJ 13 mtr H Poles | 1.6794 | 1.5422 | 1.6053 | 1.4713 | #REF! | #REF! | #REF! | #REF! | 291 | #REF! | F12605 | #REF!
0816 | Douple pole structure(cut point) of- 22 kv line using13 m long RSJ pole | 0.78633 | 0.72209 | 0.7516 | 0.68889 | #REF! | #REF! | #REF! | #REF! | 292 | #REF! | F12647 | #REF!
0817 | Douple pole structure(cut point) of- 22 kv line using11 m long RSJ pole | 0.71052 | 0.65248 | 0.67914 | 0.62248 | #REF! | #REF! | #REF! | #REF! | 293 | #REF! | F12689 | #REF!
0818 | Single pole cut point structure for 22kv line on RSJ 9 m pole | 0.55205 | 0.50695 | 0.52767 | 0.48365 | #REF! | #REF! | #REF! | #REF! | 294 | #REF! | F12731 | #REF!
0819 | Single pole cut point structure for 22kv line on RSJ 11m pole | 0.31055 | 0.28518 | 0.29683 | 0.27207 | #REF! | #REF! | #REF! | #REF! | 295 | #REF! | F12772 | #REF!
0820 | Single pole cut point structure for 22kv line on PSC 9 m pole | 0.40881 | 0.37541 | 0.39075 | 0.35815 | #REF! | #REF! | #REF! | #REF! | 296 | #REF! | F12813 | #REF!
0821 | 22 kV, Single Circuit, Pin Type, 34 sqmm AAAC on 100X116, 9 mtr RSJ Pole | 0.2248 | 0.20643 | 0.21487 | 0.19694 | #REF! | #REF! | #REF! | #REF! | 297 | #REF! | F12854 | #REF!
0822 | 22 kV, Single Circuit, Suspension Type, 200 sqmm ACSR on 152X152, 13 mtr RSJ Pole | 8.8959 | 8.1692 | 8.5031 | 7.7936 | #REF! | #REF! | #REF! | #REF! | 298 | #REF! | F12905 | #REF!
0823 | 22 kV, Single Circuit, Pin Type, 200 sqmm ACSR on 152X152, 13 mtr RSJ Pole | 12.2076 | 11.2103 | 11.6685 | 10.6949 | #REF! | #REF! | #REF! | #REF! | 299 | #REF! | F12962 | #REF!
0824 | Express/Highway Crossing with 200 sqmm ACSR Conductor on 152X152, 13 mtr RSJ Pole | 1.8486 | 1.6976 | 1.7669 | 1.6195 | #REF! | #REF! | #REF! | #REF! | 300 | #REF! | F13014 | #REF!
0825 | Road Crossing with 200 sqmm ACSR Conductor on 152X152, 13 mtr RSJ Pole | 1.68 | 1.5427 | 1.6058 | 1.4718 | #REF! | #REF! | #REF! | #REF! | 301 | #REF! | F13060 | #REF!
0826 | 22 kV HT Feeder Pillar | 1.0699 | 0.98254 | 1.0227 | 0.93737 | #REF! | #REF! | #REF! | #REF! | 302 | 146704.9474 | F13086 | #REF!
0827 | HT Jointing Chamber (Civil) | 0.014922 | 0.013703 | 0.014263 | 0.013073 | #REF! | #REF! | #REF! | #REF! | 303 | #REF! | F13112 | #REF!
0828 | Express/Highway Crossing with 80 sqmm ACSR Conductor on 152X152, 13 mtr RSJ Pole | 1.6224 | 1.4899 | 1.5508 | 1.4214 | #REF! | #REF! | #REF! | #REF! | 304 | #REF! | F13158 | #REF!
0829 | River Crossing with 100 sqmm ACSR Conductor on narrow base tower | 0 | 0 | 0 | 0 | #REF! | #REF! | #REF! | #REF! |  |  |  | #REF!
0830 | Pin Type, 55 sqmm, 100X116, 9 mtr RSJ Pole | 4.589 | 4.2141 | 4.3864 | 4.0204 | #REF! | #REF! | #REF! | #REF! | 305 | #REF! | F13208 | #REF!
0831 | Pin Type, 55 sqmm, 100X116, 11 mtr RSJ Pole | 4.9885 | 4.581 | 4.7682 | 4.3704 | #REF! | #REF! | #REF! | #REF! | 306 | #REF! | F13266 | #REF!
0832 | Pin Type, 34 sqmm ACSR, 100X116, 9 mtr RSJ Pole | 4.1593 | 3.8195 | 3.9756 | 3.6439 | #REF! | #REF! | #REF! | #REF! | 307 | #REF! | F13324 | #REF!
0833 | Pin Type, 80 sqmm, 100X116, 10 mtr RSJ Pole | 5.4834 | 5.0354 | 5.2412 | 4.8039 | #REF! | #REF! | #REF! | #REF! | 308 | #REF! | F13382 | #REF!
09 | 11 kV line (Supply, erection, testing & commissioning)
0901 | Pin type34 sqmm AAAC Conductor & 200 Kg PSC Poles | 1.9535 | 1.7939 | 1.8672 | 1.7115 | #REF! | #REF! | #REF! | #REF! | 309 | #REF! | F13439 | #REF!
0902 | Pin type composite line (HT & LT ) in town with ACSR 80 sqmm / AAAC equivalent, Ant.& Gnat. conductor on RSJ 100 X116 mm -11 mtr. Long. | 5.3654 | 4.9271 | 5.1284 | 4.7005 | #REF! | #REF! | #REF! | #REF! | 310 | #REF! | F13507 | #REF!
0903 | Pin type with AAAC,34 sqmm conductor on RSJ Pole. | 4.5957 | 4.2202 | 4.3927 | 4.0262 | #REF! | #REF! | #REF! | #REF! | 312 | #REF! | F13564 | #REF!
0904 | Pin type with ACSR 80 sqmm/ AAAC equivalent conductor on RSJ 100 X 116 mm - 11 mtr. long pole | 5.9708 | 5.4831 | 5.7071 | 5.231 | #REF! | #REF! | #REF! | #REF! | 313 | #REF! | F13624 | #REF!
0905 | Pin type with 100 Sq. mm ACSR lines on 152 X 152 mm 11 mtr RSJ poles | 8.052 | 7.3942 | 7.6964 | 7.0543 | #REF! | #REF! | #REF! | #REF! | 314 | #REF! | F13684 | #REF!
0906 | Pin type with 100 Sq. mm ACSR lines on 100 X 116 mm 10 mtr RSJ poles | 6.4794 | 5.9501 | 6.1933 | 5.6765 | #REF! | #REF! | #REF! | #REF! | 315 | #REF! | F13744 | #REF!
0907 | Pin type with 55 Sq. mm AAAC conductor on 100 X 116 mm 9 mtr RSJ poles | 4.9036 | 4.503 | 4.6871 | 4.296 | #REF! | #REF! | #REF! | #REF! | 316 | #REF! | F13802 | #REF!
0908 | Pin type with 55 Sq. mm AAAC conductor on 9 mtr PSC poles | 3.2771 | 3.0094 | 3.1324 | 2.871 | #REF! | #REF! | #REF! | #REF! | 317 | #REF! | F13859 | #REF!
0909 | Susention type with 100 Sq. mm ACSR lines on 100 X 116 mm 11 mtr RSJ poles | 6.9511 | 6.3833 | 6.6441 | 6.0898 | #REF! | #REF! | #REF! | #REF! | 318 | #REF! | F13913 | #REF!
0910 | Suspention type with 55 Sq. mm AAAC conductor on 100 X 116 mm 11 mtr RSJ poles | 5.5287 | 5.0771 | 5.2846 | 4.8436 | #REF! | #REF! | #REF! | #REF! | 319 | #REF! | F13968 | #REF!
0911 | Express/Highway Crossing with 55 sqmm AAAC conductor on 100X116MM, 11 mtr RSJ Poles DP with one span of 30 mtr. | 0.97823 | 0.89832 | 0.93503 | 0.85702 | #REF! | #REF! | #REF! | #REF! | 320 | #REF! | F14019 | #REF!
0912 | Express/Highway Crossing with 100 sqmm ACSR conductor on 152X152MM, 13 mtr RSJ Poles DP with one span of 30 mtr. | 1.622 | 1.4895 | 1.5504 | 1.421 | #REF! | #REF! | #REF! | #REF! | 321 | #REF! | F14064 | #REF!
0913 | 3 core X 300 sqmm XLPE Underground Cable | 22.0154 | 20.2169 | 21.0431 | 19.2874 | #REF! | #REF! | #REF! | #REF! | 322 | 0 | F14097 | #REF!
0914 | 3 core X 240 sqmm XLPE Underground Cable | 18.9891 | 17.4378 | 18.1504 | 16.6361 | #REF! | #REF! | #REF! | #REF! | 323 | #REF! | F14130 | #REF!
0915 | 3 core X 185 sqmm XLPE Underground Cable | 16.9111 | 15.5296 | 16.1642 | 14.8156 | #REF! | #REF! | #REF! | #REF! | 324 | #REF! | F14163 | #REF!
0916 | 3 core X 95 sqmm XLPE Underground Cable | 12.0055 | 11.0247 | 11.4753 | 10.5179 | #REF! | #REF! | #REF! | #REF! | 325 | #REF! | F14196 | #REF!
0917 | Other items required for 11 kV XLPE UG Cable | 16.9111 | 15.5296 | 16.1642 | 14.8156 | #REF! | #REF! | #REF! | #REF! | 326 | #REF! | F14231 | #REF!
0918 | 11kV, River Crossing with Minitower | 12.0055 | 11.0247 | 11.4753 | 10.5179 | #REF! | #REF! | #REF! | #REF! | 327 | #REF! | F14264 | #REF!
0919 | Major river crossing with 55 sqmm overhead conductor on 152X152MM,13 mtr RSJ pole for one span of 100 mtr. | 1.5744 | 1.4458 | 1.5049 | 1.3794 | #REF! | #REF! | #REF! | #REF! | 328 | #REF! | F14310 | #REF!
0920 | Douple pole structure(cut point) of- 11 kv line using13 m long RSJ pole | 0.77683 | 0.71337 | 0.74252 | 0.68057 | #REF! | #REF! | #REF! | #REF! | 329 | #REF! | F14352 | #REF!
0921 | Douple pole structure(cut point) of- 11 kv line using11 m long RSJ pole | 0.70102 | 0.64375 | 0.67006 | 0.61415 | #REF! | #REF! | #REF! | #REF! | 330 | #REF! | F14394 | #REF!
0922 | Single pole cut point structure for 11kv line on RSJ 9 m pole | 0.54255 | 0.49823 | 0.51859 | 0.47532 | #REF! | #REF! | #REF! | #REF! | 331 | #REF! | F14436 | #REF!
0923 | Single pole cut point structure for 11kv line on RSJ 11 m pole | 0.26743 | 0.24559 | 0.25562 | 0.2343 | #REF! | #REF! | #REF! | #REF! | 332 | #REF! | F14476 | #REF!
0924 | Single pole cut point structure for 11kv line on PSC 9 m pole | 0.37017 | 0.33993 | 0.35382 | 0.3243 | #REF! | #REF! | #REF! | #REF! | 333 | #REF! | F14516 | #REF!
0925 | Weasel - using 9 M Long ( 200 kg ) PSC Poles with Crimping of Jumpers at cut-point locations | 0.18616 | 0.17095 | 0.17794 | 0.16309 | #REF! | #REF! | #REF! | #REF! | 334 | #REF! | F14556 | #REF!
0926 | Pin type with 30 Sqmm ACSR conductor on PSC poles of 9 Rmt with crimping of jumpers at cut point locations | 0 | 0 | 0 | 0 | #REF! | #REF! | #REF! | #REF! |  |  |  | #REF!
0927 | Pin type with 60 Sqmm ACSR conductor on PSC poles of 9 Rmt with crimping of jumpers at cut point locations | 0 | 0 | 0 | 0 | #REF! | #REF! | #REF! | #REF! |  |  |  | #REF!
0928 | Pin type with 80 Sqmm ACSR conductor on RSJ poles of 152 x 152 mm 11 Rmt with crimping of jumpers at cut point locations | 7.6632 | 7.0372 | 7.3248 | 6.7137 | #REF! | #REF! | #REF! | #REF! | 335 | #REF! | F14607 | #REF!
0929 | Pin type with 100 Sq. mm ACSR lines on 100 X 116 mm 11 mtr RSJ poles | 6.6504 | 6.1071 | 6.3567 | 5.8263 | #REF! | #REF! | #REF! | #REF! | 336 | #REF! | F14667 | #REF!
0930 | Single circuit tapping without poles | 0 | 0 | 0 | 0 | #REF! | #REF! | #REF! | #REF! |  |  |  | #REF!
0931 | Single circuit tapping with 11mtr 100x116mm poles | 0 | 0 | 0 | 0 | #REF! | #REF! | #REF! | #REF! |  |  |  | #REF!
0932 | 3 X 50 sqmm XLPE Underground Cable | 0 | 0 | 0 | 0 | #REF! | #REF! | #REF! | #REF! |  |  |  | #REF!
0933 | 11 kV, HT Feeder Pillar | 0.99534 | 0.91403 | 0.95138 | 0.872 | #REF! | #REF! | #REF! | #REF! | 337 | 159837.8619 | F14699 | #REF!
0934 | 11 kV, End Termination joints 3C X 95 sqmm | 0 | 0 | 0 | 0 | #REF! | #REF! | #REF! | #REF! |  |  |  | #REF!
0935 | 11 kV, Ariel Bunch Cable 3C X 95 sqmm | 0 | 0 | 0 | 0 | #REF! | #REF! | #REF! | #REF! |  |  |  | #REF!
0936 | 11 kV, Line Tapping with AB Switch | 0 | 0 | 0 | 0 | #REF! | #REF! | #REF! | #REF! |  |  |  | #REF!
10 | 22 kV /0.4 DTC (Supply, erection, testing & commissioning)
1001 | 25 kVA Dist. Transformer centers on 9mtr RSJ poles with MCCB Dist box | 2.8969 | 2.6602 | 2.769 | 2.5379 | #REF! | #REF! | #REF! | #REF! | 338 | #REF! | F14747 | #REF!
1002 | 63 kVA Dist. Transformer centers on 9mtr RSJ poles with MCCB Dist box | 3.6777 | 3.3772 | 3.5153 | 3.222 | #REF! | #REF! | #REF! | #REF! | 339 | #REF! | F14795 | #REF!
1003 | 63 kVA Dist. Transformer centers on PSC 200 kg poles | 3.4845 | 3.1999 | 3.3306 | 3.0527 | #REF! | #REF! | #REF! | #REF! | 340 | #REF! | F14843 | #REF!
1004 | 100 kVA Dist. Transformer centers on RSJ 9 mtr 100x116 poles with MCCB Dist box | 4.189 | 3.8468 | 4.004 | 3.67 | #REF! | #REF! | #REF! | #REF! | 341 | #REF! | F14891 | #REF!
1005 | 200 kVA Dist. Transformer centers on100x116mm, 9 mtr RSJ poles with MCCB Dist box | 6.3495 | 5.8308 | 6.0691 | 5.5628 | #REF! | #REF! | #REF! | #REF! | 342 | #REF! | F14940 | #REF!
1006 | 200 kVA Dist. Transformer centers on100x116mm, 11 mtr RSJ poles with MCCB Dist box | 6.1809 | 5.676 | 5.9079 | 5.415 | #REF! | #REF! | #REF! | #REF! | 343 | #REF! | F14988 | #REF!
1007 | 315 kVA Dist. Transformer centers with 9 mtr DP & plinth mounted | 7.822 | 7.183 | 7.4765 | 6.8528 | #REF! | #REF! | #REF! | #REF! | 344 | #REF! | F15038 | #REF!
1008 | 315 kVA Dist. Transformer centers on 11 mtr RSJ poles with MCCB Dist box | 7.6614 | 7.0355 | 7.323 | 6.7121 | #REF! | #REF! | #REF! | #REF! | 345 | #REF! | F15088 | #REF!
1009 | 630 KVA, Plinth mounted Distribution Transformer Sub-station | 12.3812 | 11.3698 | 11.8344 | 10.8471 | #REF! | #REF! | #REF! | #REF! | 346 | #REF! | F15138 | #REF!
1010 | 630 kVA Dist. Transformer centers on RSJ 11 mtr 100x116 mm poles with MCCB Dist box | 12.2429 | 11.2428 | 11.7022 | 10.7259 | #REF! | #REF! | #REF! | #REF! | 347 | #REF! | F15187 | #REF!
1011 | 63 kVA Dist. Transformer centers on 9 mtr PSC with kit-kat Dist box | 3.4845 | 3.1999 | 3.3306 | 3.0527 | #REF! | #REF! | #REF! | #REF! | 348 | #REF! | F15235 | #REF!
1012 | 100 kVA Dist. Transformer centers on 9 mtr PSC poles with kit-kat Dist box | 3.9914 | 3.6654 | 3.8151 | 3.4968 | #REF! | #REF! | #REF! | #REF! | 349 | #REF! | F15283 | #REF!
1013 | 25 KVA Dist. Transformer centers on 9 mtrs PSC poles with Kit kat distribution box. | 2.7037 | 2.4829 | 2.5843 | 2.3687 | #REF! | #REF! | #REF! | #REF! | 350 | #REF! | F15331 | #REF!
1014 | 22/0.4 kV, 25 KVA DTC on RSJ pole 9m, with KitKat DB | 2.6932 | 2.4732 | 2.5743 | 2.3595 | #REF! | #REF! | #REF! | #REF! | 351 | #REF! | F15372 | #REF!
1015 | 22/0.4 kV, 63 KVA DTC on RSJ pole 9m, with KitKat DB | 3.927 | 3.6062 | 3.7536 | 3.4404 | #REF! | #REF! | #REF! | #REF! | 352 | #REF! | F15419 | #REF!
1016 | 22/0.4 kV, 100 KVA DTC on RSJ pole 9m, with KitKat DB | 3.9809 | 3.6557 | 3.8051 | 3.4876 | #REF! | #REF! | #REF! | #REF! | 353 | #REF! | F15460 | #REF!
1017 | 22/0.4 kV, 100 KVA DTC on RSJ pole 11m, with KitKat DB | 4.4686 | 4.1036 | 4.2713 | 3.9149 | #REF! | #REF! | #REF! | #REF! | 354 | #REF! | F15507 | #REF!
11 | 22 kV /0.4 DTC Aug (Supply, erection, testing & commissioning)
1101 | 63 KVA to 100 KVA | 3.0961 | 2.8432 | 2.9593 | 2.7124 | #REF! | #REF! | #REF! | #REF! | 355 | #REF! | F15536 | #REF!
1102 | 100 KVA to 200 KVA | 5.3183 | 4.8838 | 5.0834 | 4.6593 | #REF! | #REF! | #REF! | #REF! | 356 | #REF! | F15565 | #REF!
1103 | 100 KVA to 315 KVA | 6.2699 | 5.7577 | 5.993 | 5.493 | #REF! | #REF! | #REF! | #REF! | 357 | #REF! | F15594 | #REF!
1104 | 200 KVA to 315 KVA | 6.2699 | 5.7577 | 5.993 | 5.493 | #REF! | #REF! | #REF! | #REF! | 358 | #REF! | F15623 | #REF!
1105 | 200 KVA to 630 KVA | 11.9154 | 10.942 | 11.3891 | 10.4389 | #REF! | #REF! | #REF! | #REF! | 359 | #REF! | F15652 | #REF!
1106 | 315 KVA to 630 KVA | 11.9154 | 10.942 | 11.3891 | 10.4389 | #REF! | #REF! | #REF! | #REF! | 360 | #REF! | F15681 | #REF!
1107 | 500 KVA to 630 KVA | 11.9154 | 10.942 | 11.3891 | 10.4389 | #REF! | #REF! | #REF! | #REF! | 361 | #REF! | F15710 | #REF!
1108 | from 100, 200 & 315 KVA to 630 KVA on plinth | 11.4261 | 10.4927 | 10.9215 | 10.0103 | #REF! | #REF! | #REF! | #REF! | 362 | 1575251.2603 | F15742 | #REF!
1109 | 22/0.4 kV, 100 KVA to 200 KVA with Kit Kat DB (Rural) | 5.3664 | 4.928 | 5.1294 | 4.7015 | #REF! | #REF! | #REF! | #REF! | 363 | #REF! | F15770 | #REF!
1110 | 22/0.4 kV, DTC Aug from 500 KVA plint mounted to 630 KVA plint mounted | 0 | 0 | 0 | 0 | #REF! | #REF! | #REF! | #REF! |  |  |  | #REF!
12 | 11/ 0.4 kV DTC (Supply, erection, testing & commissioning)
1201 | 25 kVA Dist. Transformer centers on 9 mtr RSJ poles with MCCB Dist box | 2.3822 | 2.1876 | 2.277 | 2.0871 | #REF! | #REF! | #REF! | #REF! | 364 | #REF! | F15818 | #REF!
1202 | 63 kVA Dist. Transformer centers on 9mtr RSJ poles with MCCB Dist box | 2.6928 | 2.4728 | 2.5738 | 2.3591 | #REF! | #REF! | #REF! | #REF! | 365 | #REF! | F15866 | #REF!
1203 | 100 kVA Dist. Transformer centers on 9mtr RSJ poles with MCCB Dist box | 3.0317 | 2.7841 | 2.8978 | 2.6561 | #REF! | #REF! | #REF! | #REF! | 366 | #REF! | F15914 | #REF!
1204 | 200 kVA Dist. Transformer centers on100x116mm, 9 mtr RSJ poles with MCCB Dist box | 4.8745 | 4.4763 | 4.6592 | 4.2705 | #REF! | #REF! | #REF! | #REF! | 367 | #REF! | F15964 | #REF!
1205 | 200 kVA Dist. Transformer centers on 100x116mm, 11 mtr RSJ poles with MCCB Dist box | 4.9185 | 4.5167 | 4.7013 | 4.3091 | #REF! | #REF! | #REF! | #REF! | 368 | #REF! | F16014 | #REF!
1206 | 315 kVA Dist. Transformer centers on 9 mtr RSJ poles with MCCB Dist box | 7.2364 | 6.6453 | 6.9168 | 6.3398 | #REF! | #REF! | #REF! | #REF! | 369 | #REF! | F16064 | #REF!
1207 | 315 kVA Dist. Transformer centers on 11 mtr RSJ poles with MCCB Dist box | 7.2334 | 6.6425 | 6.914 | 6.3371 | #REF! | #REF! | #REF! | #REF! | 370 | #REF! | F16114 | #REF!
1208 | 630 kVA Dist. Transformer centers with 9 mtr RSJ poles DP & plinth mounted | 11.5497 | 10.6062 | 11.0396 | 10.1185 | #REF! | #REF! | #REF! | #REF! | 371 | #REF! | F16164 | #REF!
1209 | 25 kVA Dist. Transformer centers on 9 mtr PSC poles with kit-kat Dist box | 2.1912 | 2.0122 | 2.0944 | 1.9197 | #REF! | #REF! | #REF! | #REF! | 372 | #REF! | F16212 | #REF!
1210 | 63 kVA Dist. Transformer centers on 9 mtr PSC with kit-kat Dist box | 2.4996 | 2.2954 | 2.3892 | 2.1899 | #REF! | #REF! | #REF! | #REF! | 373 | #REF! | F16260 | #REF!
1211 | 100 kVA Dist. Transformer centers on 9 mtr PSC poles with kit-kat Dist box | 2.8508 | 2.618 | 2.7249 | 2.4976 | #REF! | #REF! | #REF! | #REF! | 374 | #REF! | F16308 | #REF!
1212 | 63 KVA Dist. Transformer centers on 9 mtrs 100 X 116 mm RSJ poles with Kit-kat Dist box. | 2.681 | 2.462 | 2.5626 | 2.3488 | #REF! | #REF! | #REF! | #REF! | 375 | #REF! | F16355 | #REF!
1213 | 100 KVA Dist. Transformer centers on 9 mtrs 100 X 116 mm RSJ poles with Kit-kat Dist box. | 3.0155 | 2.7691 | 2.8823 | 2.6418 | #REF! | #REF! | #REF! | #REF! | 376 | #REF! | F16403 | #REF!
1214 | 315 kVA Dist. Transformer centers with 9 mtr DP & plinth mounted | 7.1603 | 6.5753 | 6.844 | 6.273 | #REF! | #REF! | #REF! | #REF! | 377 | #REF! | F16452 | #REF!
1215 | 63 KVA Dist. Transformer centers on 11 mtr RSJ poles with MCCB Dist box | 2.7398 | 2.5159 | 2.6188 | 2.4003 | #REF! | #REF! | #REF! | #REF! | 378 | #REF! | F16500 | #REF!
1216 | 100 KVA Dist. Transformer centers on 11 mtr RSJ poles with MCCB Dist box | 3.0677 | 2.8171 | 2.9322 | 2.6876 | #REF! | #REF! | #REF! | #REF! | 379 | #REF! | F16548 | #REF!
1217 | 25 KVA DTC on RSJ, 110 X 116, 11 mtr with MCCB DB | 3.0373 | 2.7891 | 2.9031 | 2.6609 | #REF! | #REF! | #REF! | #REF! | 380 | #REF! | F16596 | #REF!
1218 | 25 KVA DTC on RSJ, 110 X 116, 9 mtr with Kit Kat DB | 2.1785 | 2.0006 | 2.0823 | 1.9086 | #REF! | #REF! | #REF! | #REF! | 381 | #REF! | F16637 | #REF!
1219 | 63 KVA DTC on RSJ, 110 X 116, 11 mtr with Kit Kat DB | 2.5483 | 2.3402 | 2.4358 | 2.2326 | #REF! | #REF! | #REF! | #REF! | 382 | #REF! | F16678 | #REF!
1220 | 100 KVA DTC on RSJ, 110 X 116, 11 mtr with Kit Kat DB | 2.8706 | 2.6361 | 2.7438 | 2.5149 | #REF! | #REF! | #REF! | #REF! | 383 | #REF! | F16719 | #REF!
1221 | 11/0.4 kV, 1 X 630 KVA Indoor type with RMU with Builtup Room | 14.8774 | 13.6621 | 14.2204 | 13.0339 | #REF! | #REF! | #REF! | #REF! | 384 | 2510922.5772 | F16762 | #REF!
1222 | 11/0.4 kV, 2 X 630 KVA Indoor type with RMU with Builtup Room | 29.7548 | 27.3241 | 28.4408 | 26.0679 | #REF! | #REF! | #REF! | #REF! | 385 | 4370588.6052 | F16805 | #REF!
1223 | 11/0.4 kV, 1 X 630 KVA Indoor type with RMU without Room cost - Indoor | 12.8855 | 11.8328 | 12.3164 | 11.2888 | #REF! | #REF! | #REF! | #REF! | 386 | 2138119.5772 | F16841 | #REF!
1224 | 11/0.4 kV, 2 X 630 KVA Indoor type with RMU without Room cost - Indoor | 22.8035 | 20.9406 | 21.7964 | 19.9779 | #REF! | #REF! | #REF! | #REF! | 387 | 3891535.0282 | F16877 | #REF!
1225 | 11/0.4 kV, 2 X 315 KVA Indoor type with RMU without Room | 9.9485 | 9.1358 | 9.5091 | 8.7158 | #REF! | #REF! | #REF! | #REF! | 388 | 1765238.8503 | F16913 | #REF!
1226 | 11/0.4 kV, 2 X 315 KVA Indoor type with RMU with Room | 19.477 | 17.8859 | 18.6168 | 17.0636 | #REF! | #REF! | #REF! | #REF! | 389 | 3077399.5743 | F16949 | #REF!
1227 | Providing additional 11/0.4 kV, 1 X 315 KVA Transformer in existing substation | 9.8135 | 9.0118 | 9.3801 | 8.5975 | #REF! | #REF! | #REF! | #REF! | 390 | 1731051.8503 | F16993 | #REF!
1228 | Providing additional 11/0.4 kV, 1 X 630 KVA Transformer in existing substation | 12.9605 | 11.9017 | 12.3881 | 11.3545 | #REF! | #REF! | #REF! | #REF! | 391 | 2138119.5772 | F17037 | #REF!
1229 | Providing additional 11/0.4 kV, 1 X 995 KVA Transformer in existing substation | 17.385 | 15.9648 | 16.6172 | 15.2308 | #REF! | #REF! | #REF! | #REF! | 392 | 2664377.9825 | F17081 | #REF!
13 | 11/ 0.4 kV DTC Augmentation (Supply, erection, testing & commissioning)
1301 | 63 kVA to 100 kVA | 2.058 | 1.8898 | 1.9671 | 1.803 | #REF! | #REF! | #REF! | #REF! | 393 | #REF! | F17111 | #REF!
1302 | 100 kVA to 200 kVA | 3.7343 | 3.4292 | 3.5693 | 3.2715 | #REF! | #REF! | #REF! | #REF! | 394 | #REF! | F17141 | #REF!
1303 | 100 KVA to 315 KVA | 6.8103 | 6.254 | 6.5096 | 5.9665 | #REF! | #REF! | #REF! | #REF! | 395 | #REF! | F17169 | #REF!
1304 | 200 KVA to 315 KVA | 6.8103 | 6.254 | 6.5096 | 5.9665 | #REF! | #REF! | #REF! | #REF! | 396 | #REF! | F17197 | #REF!
1305 | 315 KVA to 630 KVA | 8.4388 | 7.7494 | 8.0661 | 7.3931 | #REF! | #REF! | #REF! | #REF! | 397 | 1421536.9253 | F17227 | #REF!
1306 | 200 kVA to 630 kVA | 8.4388 | 7.7494 | 8.0661 | 7.3931 | #REF! | #REF! | #REF! | #REF! | 398 | 1421536.9253 | F17257 | #REF!
1307 | Augmentation of existing DTC to 11/0.4 kV, 100 KVA with Rural KitKat DB | 2.5272 | 2.3207 | 2.4156 | 2.214 | #REF! | #REF! | #REF! | #REF! | 399 | #REF! | F17296 | #REF!
1308 | Augmentation of existing DTC to 11/0.4 kV, 200 KVA with Rural KitKat DB | 3.8619 | 3.5465 | 3.6914 | 3.3834 | #REF! | #REF! | #REF! | #REF! | 400 | #REF! | F17335 | #REF!
1309 | 11/0.4 kV, 315 KVA to 11/0.4 kV, 630 KVA (Indoor) | 10.4893 | 9.6324 | 10.026 | 9.1895 | #REF! | #REF! | #REF! | #REF! | 401 | #REF! | F17374 | #REF!
1310 | 11/0.4 kV, 630 KVA to 11/0.4 kV, 995 KVA (Indoor) | 14.9138 | 13.6955 | 14.2552 | 13.0658 | #REF! | #REF! | #REF! | #REF! | 402 | 0 | F17414 | #REF!
14 | LT line 3 Ph (Supply, erection, testing & commissioning)
1401 | 3 phase 4 wire on PSC pole 8 mtr with Ant conductor for phase & Gnat for neutral | 1.9246 | 1.7674 | 1.8396 | 1.6861 | #REF! | #REF! | #REF! | #REF! | 403 | #REF! | F17460 | #REF!
1402 | 3 phase 4 wire on PSC pole 8 mtr with Gnat conductor for phase & neutral | 1.3254 | 1.2171 | 1.2669 | 1.1612 | #REF! | #REF! | #REF! | #REF! | 404 | #REF! | F17504 | #REF!
1403 | 3.5 X 70 sqmm XLPE Underground Cable | 3.1275 | 2.872 | 2.9893 | 2.7399 | #REF! | #REF! | #REF! | #REF! | 405 | #REF! | F17533 | #REF!
1404 | 3.5 X 95 sqmm XLPE Underground Cable | 4.0372 | 3.7074 | 3.8589 | 3.537 | #REF! | #REF! | #REF! | #REF! | 406 | #REF! | F17562 | #REF!
1405 | 3.5 X 120 sqmm XLPE Underground Cable | 4.9941 | 4.5862 | 4.7736 | 4.3753 | #REF! | #REF! | #REF! | #REF! | 407 | #REF! | F17591 | #REF!
1406 | 3.5 X 185 sqmm XLPE Underground Cable | 7.0247 | 6.4508 | 6.7144 | 6.1542 | #REF! | #REF! | #REF! | #REF! | 408 | #REF! | F17620 | #REF!
1407 | 3.5 X 300 sqmm XLPE UG Cable | 15.5916 | 14.3179 | 14.903 | 13.6596 | #REF! | #REF! | #REF! | #REF! | 409 | #REF! | F17649 | #REF!
1408 | 3.5 X 240 sqmm XLPE UG Cable | 13.8092 | 12.6811 | 13.1994 | 12.0981 | #REF! | #REF! | #REF! | #REF! | 410 | #REF! | F17678 | #REF!
| LT line 3 phase, 4 wire with ANT conductor for phase & GNAT conductor for neutral with 125x70mm RSJ Pole (8 Mtr) | 0 | 0 | 0 | 0 | #REF! | #REF! | #REF! | #REF! |  |  |  | #REF!
1409 | 3 1/2C X 16 Sq mm Underground LT PVC Armoured Cable | 7.0731 | 6.4953 | 6.7607 | 6.1966 | #REF! | #REF! | #REF! | #REF! | 411 | #REF! | F17707 | #REF!
1410 | 3 1/2C X 35 Sq mm Underground LT PVC Armoured Cable | 7.6203 | 6.9978 | 7.2837 | 6.676 | #REF! | #REF! | #REF! | #REF! | 412 | #REF! | F17736 | #REF!
1411 | 3 1/2C X 50 Sq mm Underground LT PVC Armoured Cable | 8.2231 | 7.5514 | 7.86 | 7.2042 | #REF! | #REF! | #REF! | #REF! | 413 | 0 | F17765 | #REF!
1412 | 3 1/2C X 120 Sq mm Underground LT XLPE Armoured Cable | 10.1695 | 9.3388 | 9.7204 | 8.9094 | #REF! | #REF! | #REF! | #REF! | 414 | #REF! | F17794 | #REF!
1413 | 3 1/2C X 70 Sq mm Underground LT XLPE Armoured Cable | 8.3715 | 7.6876 | 8.0018 | 7.3342 | #REF! | #REF! | #REF! | #REF! | 415 | 0 | F17823 | #REF!
1414 | 3 1/2C X 95 Sq mm Underground LT XLPE Armoured Cable | 9.2201 | 8.4669 | 8.8129 | 8.0776 | #REF! | #REF! | #REF! | #REF! | 416 | #REF! | F17852 | #REF!
1415 | 2 Core 2.5 mm Underground | 6.4833 | 5.9536 | 6.1969 | 5.6799 | #REF! | #REF! | #REF! | #REF! | 417 | 0 | F17881 | #REF!
1416 | 2 Core 4 mm Underground | 6.4833 | 5.9536 | 6.1969 | 5.6799 | #REF! | #REF! | #REF! | #REF! | 418 | 0 | F17910 | #REF!
1417 | 1.1 KV 2 X 16 sqmm XLPE Underground Cable | 6.6204 | 6.0795 | 6.328 | 5.8 | #REF! | #REF! | #REF! | #REF! | 419 | 0 | F17939 | #REF!
1418 | 1.1 KV 4 X 16 sqmm XLPE Underground Cable | 7.0965 | 6.5168 | 6.7831 | 6.2171 | #REF! | #REF! | #REF! | #REF! | 420 | 0 | F17968 | #REF!
1419 | 1.1 KV 4 X 50 sqmm XLPE Underground Cable | 0 | 0 | 0 | 0 | #REF! | #REF! | #REF! | #REF!
1420 | 3 phase 5 wire with AAC ANT conductor for phase and AAC GNAT for neutral using RSJ pole 125 x 75 mm 9 mtr. | 2.7884 | 3.4134 | 3.5529 | 3.2565 | #REF! | #REF! | #REF! | #REF! | 421 | #REF! | F18013 | #REF!
1421 | 3 phase 4 wire on 8 mtr PSC poles with AAAC 34 sq mm and 24 sq mm for neutral | 0 | 0 | 0 | 0 | #REF! | #REF! | #REF! | #REF! |  |  |  | #REF!
1422 | 3 phase 4 wire on 125 X 70 mm, 9 mtr RSJ pole with AAAC 34 sq mm & 24 sq mm for neutral | 0 | 0 | 0 | 0 | #REF! | #REF! | #REF! | #REF! |  |  |  | #REF!
1423 | 3 Phase, 4 Wire LT line with ANT for Phase & GNAT for Neutral on RSJ 125 X 75, 9 mtr | 2.519 | 3.166 | 3.2954 | 3.0204 | #REF! | #REF! | #REF! | #REF! | 422 | #REF! | F18060 | #REF!
1424 | 3 Phase, 4 Wire LT line with ANT for Phase & GNAT for Neutral on RSJ 125 X 75, 8 mtr | 2.4199 | 2.9803 | 3.102 | 2.8432 | #REF! | #REF! | #REF! | #REF! | 423 | #REF! | F18105 | #REF!
1425 | 3 Phase, 5 Wire LT line with ANT for Phase & GNAT for Neutral on PSC Pole, 8 mtr | 2.405 | 2.2085 | 2.2988 | 2.107 | #REF! | #REF! | #REF! | #REF! | 424 | #REF! | F18152 | #REF!
1426 | LT Ariel Bunch Cable 3.5 C X 95 sqmm | 0 | 0 | 0 | 0 | #REF! | #REF! | #REF! | #REF! |  |  |  | #REF!
15 | LT line 1 Ph (Supply, erection, testing & commissioning)
1501 | 3 wire on PSC pole 8 mtr with Ant conductor for phase Gnat conductor for neutral | 1.3136 | 1.2063 | 1.2556 | 1.1508 | #REF! | #REF! | #REF! | #REF! | 425 | #REF! | F18195 | #REF!
1502 | 2 wire on PSC pole 8 mtr with Gnat conductor for phase & neutral | 1.1204 | 1.0289 | 1.0709 | 0.98158 | #REF! | #REF! | #REF! | #REF! | 426 | #REF! | F18239 | #REF!
1503 | LT lines 1 phase 2 wire on 9 mtr RSJ poles with AAAC 34 sq. mm. for phase. Gnet for neutral | 1.6801 | 2.4336 | 2.5331 | 2.3217 | #REF! | #REF! | #REF! | #REF! | 427 | #REF! | F18283 | #REF!
1504 | 1 Phase, 2 Wire LT Line with ANT for Phase & GNAT for Neutral on PSC Pole, 8 mtr. | 1.1554 | 1.061 | 1.1044 | 1.0122 | #REF! | #REF! | #REF! | #REF! | 428 | #REF! | F18327 | #REF!
1505 | 1 Phase, 2 Wire LT Line with ANT for Phase & GNAT for Neutral on RSJ Pole 125 X 70, 8 mtr. | 1.5376 | 2.0184 | 2.1009 | 1.9256 | #REF! | #REF! | #REF! | #REF! | 429 | #REF! | F18371 | #REF!
1506 | S/E/T/C of LT side pole for new DTC with RSJ 125 X 75, 9 mtr | 0 | 0 | 0 | 0 | #REF! | #REF! | #REF! | #REF! |  |  |  | #REF!
16 | H.V.D.S. (Supply, erection, testing & commissioning)
1601 | 22 KV, 25 kVA Dist. Transformer centers on 9 mtr RSJ poles with MCCB Dist box | 2.8969 | 2.6602 | 2.769 | 2.5379 | #REF! | #REF! | #REF! | #REF! | 430 | #REF! | F18420 | #REF!
1602 | 22 KV, 25 kVA Dist. Transformer centers on 9 mtr PSC poles with kit-kat Dist box | 2.7037 | 2.4829 | 2.5843 | 2.3687 | #REF! | #REF! | #REF! | #REF! | 431 | #REF! | F18469 | #REF!
1603 | 11 KV, 25 kVA Dist. Transformer centers on 9 mtr RSJ poles with MCCB Dist box | 2.3516 | 2.1595 | 2.2478 | 2.0602 | #REF! | #REF! | #REF! | #REF! | 432 | #REF! | F18518 | #REF!
1604 | 11 KV, 25 kVA Dist. Transformer centers on 9 mtr PSC poles with kit-kat Dist box | 2.1912 | 2.0122 | 2.0944 | 1.9197 | #REF! | #REF! | #REF! | #REF! | 433 | #REF! | F18569 | #REF!
1605 | 22 KV Single circuit pin type with 55 Sq. mm AAAC conductor on 9 mtr PSC poles | 3.5462 | 3.2565 | 3.3896 | 3.1068 | #REF! | #REF! | #REF! | #REF! | 434 | #REF! | F18631 | #REF!
1606 | 22 kV Single Circuit pin type with 55 Sq. mm AAAC conductor on 9 mtr RSJ poles | 5.5302 | 5.0784 | 5.286 | 4.845 | #REF! | #REF! | #REF! | #REF! | 435 | #REF! | F18694 | #REF!
1607 | 22 kV Single Circuit pin type with 100 Sq. mm ACSR conductor on 9 mtr RSJ poles | 6.7573 | 6.2052 | 6.4588 | 5.92 | #REF! | #REF! | #REF! | #REF! | 436 | #REF! | F18757 | #REF!
1608 | 11 kV Single Circuit pin type with 55 Sq. mm AAAC conductor on 9 mtr PSC poles | 3.3687 | 3.0935 | 3.22 | 2.9513 | #REF! | #REF! | #REF! | #REF! | 437 | #REF! | F18817 | #REF!
1609 | 11 kV Single Circuit pin type with 55 Sq. mm AAAC conductor on 9 mtr RSJ poles | 5.0445 | 4.6324 | 4.8217 | 4.4194 | #REF! | #REF! | #REF! | #REF! | 438 | #REF! | F18880 | #REF!
1610 | 11 kV Single Circuit pin type with 100 Sq. mm ACSR conductor on 9 mtr RSJ poles | 6.2715 | 5.7592 | 5.9946 | 5.4944 | #REF! | #REF! | #REF! | #REF! | 439 | #REF! | F18941 | #REF!
1611 | 25 KVA, 11/0.433 KV on 11 Mtr 100x116 mm. RSJ pole | 2.4292 | 2.2308 | 2.322 | 2.1282 | #REF! | #REF! | #REF! | #REF! | 440 | #REF! | F18989 | #REF!
17 | Capacitor (Supply, erection, testing & commissioning)
1701 | 11 kV on line 0.6 MVAR Capacitor | 2.1662 | 1.9893 | 2.0706 | 1.8978 | #REF! | #REF! | #REF! | #REF! | 441 | #REF! | F19022 | #REF!
1702 | 11 kV Station type 3 MVAR Capacitor | 15.3837 | 14.127 | 14.7043 | 13.4775 | #REF! | #REF! | #REF! | #REF! | 442 | #REF! | F19056 | #REF!
1703 | 11 KV Station type Capacitor Bank (200 X 6 KVAR) | 0 | 0 | 0 | 0 | #REF! | #REF! | #REF! | #REF! |  |  |  | #REF!
1704 | 11 KV Station type 1.8 MVAR Capacitor | 0 | 0 | 0 | 0 | #REF! | #REF! | #REF! | #REF! |  |  |  | #REF!
18 | SCADA |  |  |  |  | #REF! | [6 empty] | #REF!
19 | Call Centers |  |  |  |  | #REF! | [6 empty] | #REF!
20 | Other than above
2001 | Supply erection ,testing & Commissioning of LT 6 way F.P. | 0.43176 | 0.39649 | 0.41269 | 0.37826 | #REF! | #REF! | #REF! | #REF! | 443 | #REF! | F19094 | #REF!
2002 | Supply erection ,testing & Commissioning of LT 4 way F.P. | 0.26761 | 0.24575 | 0.2558 | 0.23445 | #REF! | #REF! | #REF! | #REF! | 444 | #REF! | F19123 | #REF!
2003 | Supply erection ,testing & Commissioning of LT Mini F.P. | 0.14824 | 0.13613 | 0.14169 | 0.12987 | #REF! | #REF! | #REF! | #REF! | 445 | #REF! | F19152 | #REF!
2004 | Supply erection ,testing & Commissioning of 22/11 KV 1 MVA T/F for HVDS | 0 | 0 | 0 | 0 | #REF! | #REF! | #REF! | #REF! |  |  |  | #REF!
RENOVATION & MODERNIZATION WORK
51 | Upgradation of 33 kV Lines
5101 | Upgrading of 33 kV lines 80 sqmm to 100 sqmm conductor | 3.4736 | 3.1898 | 3.3202 | 3.0432 | #REF! | #REF! | #REF! | #REF! | 446 | #REF! | F19196 | #REF!
5102 | Upgrading of 33 kv lines by AAA 200 sqmm cond | 6.8284 | 6.2706 | 6.5268 | 5.9823 | #REF! | #REF! | #REF! | #REF! | 447 | #REF! | F19236 | #REF!
5103 | Replacement of 33 kV old HT Cable size 3C X 300 sqmm | 39.5401 | 36.3101 | 37.7939 | 34.6407 | #REF! | #REF! | #REF! | #REF! | 448 | #REF! | F19269 | #REF!
5104 | Replacement of old HT jointing kit outdoor 33 kV, 3C X 300 sqmm | 0.24129 | 0.22158 | 0.23064 | 0.21139 | #REF! | #REF! | #REF! | #REF! | 449 | #REF! | F19295 | #REF!
5105 | Replacement of old HT jointing kit Intdoor termination joint 33 kV, 3C X 300 sqmm | 0.18205 | 0.16718 | 0.17401 | 0.15949 | #REF! | #REF! | #REF! | #REF! | 450 | #REF! | F19321 | #REF!
5106 | Replacement of old HT jointing kit Intdoor Straight Through joint 33 kV, 3C X 300 sqmm | 0.45811 | 0.42069 | 0.43788 | 0.40135 | #REF! | #REF! | #REF! | #REF! | 451 | #REF! | F19347 | #REF!
52 | Upgrading of 22 kV lines
5201 | From 55 sqmm to 80 Sqmm conductor | 3.0573 | 2.8075 | 2.9223 | 2.6784 | #REF! | #REF! | #REF! | #REF! | 452 | #REF! | F19391 | #REF!
5202 | From 80sqmm to 100 sqmm conductor | 3.7505 | 3.4441 | 3.5849 | 3.2858 | #REF! | #REF! | #REF! | #REF! | 453 | #REF! | F19435 | #REF!
5203 | From 0.03 to 55 sqmm conductor | 2.3651 | 2.1719 | 2.2606 | 2.072 | #REF! | #REF! | #REF! | #REF! | 454 | #REF! | F19479 | #REF!
5204 | From 0.1 to 0.2 sqmm conductor | 6.9865 | 6.4158 | 6.6779 | 6.1208 | #REF! | #REF! | #REF! | #REF! | 455 | #REF! | F19523 | #REF!
5205 | Replacement of 22 kV old HT Cable size 3C X 300 sqmm | 32.0268 | 29.4105 | 30.6124 | 28.0583 | #REF! | #REF! | #REF! | #REF! | 456 | #REF! | F19555 | #REF!
5206 | Replacement of 22 kV old outdoor HT jointing kit for 3C X 300 sqmm | 0.17683 | 0.16238 | 0.16902 | 0.15492 | #REF! | #REF! | #REF! | #REF! | 457 | #REF! | F19581 | #REF!
5207 | Replacement of 22 kV old Indoor HT jointing kit for 3C X 300 sqmm | 0.1199 | 0.11011 | 0.11461 | 0.10504 | #REF! | #REF! | #REF! | #REF! | 458 | #REF! | F19607 | #REF!
5208 | Replacement of old HT jointing kit Intdoor Straight Through joint 22 kV, 3C X 300 sqmm | 0.33874 | 0.31106 | 0.32378 | 0.29676 | #REF! | #REF! | #REF! | #REF! | 459 | #REF! | F19633 | #REF!
53 | Upgrading of 11 kV lines
5301 | From 35 sqmm to 80 sqmm conductor | 2.5466 | 2.3386 | 2.4342 | 2.2311 | #REF! | #REF! | #REF! | #REF! | 460 | #REF! | F19677 | #REF!
5302 | 11 KV Line with 100 Sqmm conductor | 3.4124 | 3.1336 | 3.2617 | 2.9896 | #REF! | #REF! | #REF! | #REF! | 461 | #REF! | F19722 | #REF!
5303 | 11 kv lines with 55 sqmm cond | 2.027 | 1.8614 | 1.9375 | 1.7758 | #REF! | #REF! | #REF! | #REF! | 462 | #REF! | F19766 | #REF!
5310 | Upgrading of 11 kv Line by using ACSR : 30 sq mm with crimping of joints (No pole upgrading included) | 0 | 0 | 0 | 0 | #REF! | #REF! | #REF! | #REF! |  |  |  | #REF!
5311 | Upgrading of existing condutor of 11KV Line with 60 Sqmm AAAC conductor | 0 | 0 | 0 | 0 | #REF! | #REF! | #REF! | #REF! |  |  |  | #REF!
5312 | Upgrading to 11KV HT XLPE cables 3C X 185 Sq mm | 0 | 0 | 0 | 0 | #REF! | #REF! | #REF! | #REF! |  |  |  | #REF!
5313 | Upgrading to H.T. XLPE Cable : 11 KV 3CX120 SQ.MM | 0 | 0 | 0 | 0 | #REF! | #REF! | #REF! | #REF! |  |  |  | #REF!
5314 | Upgrading to H.T. XLPE Cable : 11 KV 3CX240 SQ.MM | 0 | 0 | 0 | 0 | #REF! | #REF! | #REF! | #REF! |  |  |  | #REF!
5315 | Upgradation of 11 kV Line using 34 sqmm with crimping of cutpoint jumpers & including pole | 0 | 0 | 0 | 0 | #REF! | #REF! | #REF! | #REF! |  |  |  | #REF!
5316 | Replacement of Old HT cable by new XLPE cable size 11 kV, 3C X 95 sqmm | 11.4467 | 10.5116 | 10.9411 | 10.0283 | #REF! | #REF! | #REF! | #REF! | 463 | #REF! | F19793 | #REF!
5317 | Replacement of Old HT cable by new XLPE cable size 11 kV, 3C X 120 sqmm | 16.3205 | 14.9872 | 15.5997 | 14.2982 | #REF! | #REF! | #REF! | #REF! | 464 | #REF! | F19821 | #REF!
5318 | Replacement of Old HT cable by new XLPE cable size 11 kV, 3C X 240 sqmm | 18.3895 | 16.8872 | 17.5774 | 16.1108 | #REF! | #REF! | #REF! | #REF! | 465 | #REF! | F19847 | #REF!
5319 | Replacement of Old HT cable by new XLPE cable size 11 kV, 3C X 300 sqmm | 26.7907 | 24.6022 | 25.6076 | 23.4711 | #REF! | #REF! | #REF! | #REF! | 466 | #REF! | F19880 | #REF!
5320 | Replacement of old HT jointing Kit (Straight Through) for 11kV, 3C X 95 sqmm | 0.028128 | 0.025831 | 0.026886 | 0.024643 | #REF! | #REF! | #REF! | #REF! | 467 | #REF! | F19906 | #REF!
5321 | Replacement of old HT jointing Kit (Straight Through) for 11kV, 3C X 120 sqmm | 0.033575 | 0.030832 | 0.032092 | 0.029415 | #REF! | #REF! | #REF! | #REF! | 468 | #REF! | F19932 | #REF!
5322 | Replacement of old HT jointing Kit (Straight Through) for 11kV, 3C X 240 sqmm | 0.035067 | 0.032203 | 0.033519 | 0.030722 | #REF! | #REF! | #REF! | #REF! | 469 | #REF! | F19958 | #REF!
5323 | Replacement of old HT jointing Kit (Straight Through) for 11kV, 3C X 300 sqmm | 0.035067 | 0.032203 | 0.033519 | 0.030722 | #REF! | #REF! | #REF! | #REF! | 470 | #REF! | F19984 | #REF!
5324 | Replacement of old HT Indoor Termination joints for 11kV, 3C X 95 sqmm XLPE Cable | 0.024622 | 0.02261 | 0.023534 | 0.021571 | #REF! | #REF! | #REF! | #REF! | 471 | #REF! | F20010 | #REF!
5325 | Replacement of old HT Indoor Termination joints for 11kV, 3C X 120 sqmm XLPE Cable | 0.029098 | 0.026721 | 0.027813 | 0.025493 | #REF! | #REF! | #REF! | #REF! | 472 | #REF! | F20036 | #REF!
5326 | Replacement of old HT Indoor Termination joints for 11kV, 3C X 240 sqmm XLPE Cable | 0.029621 | 0.027201 | 0.028313 | 0.02595 | #REF! | #REF! | #REF! | #REF! | 473 | #REF! | F20062 | #REF!
5327 | Replacement of old HT Indoor Termination joints for 11kV, 3C X 300 sqmm XLPE Cable | 0.030591 | 0.028092 | 0.02924 | 0.0268 | #REF! | #REF! | #REF! | #REF! | 474 | #REF! | F20088 | #REF!
54 | LT Line Upgradation
5402 | Upgradation of L.T. Line 3 Ph 5 Wire by using AAAC 34 sqmm conductor for phase and AAC Gnat for Neutral. | 0 | 0 | 0 | 0 | #REF! | #REF! | #REF! | #REF! |  |  |  | #REF!
5403 | Upgradation of L.T. Line 3 Ph 4 Wire by using AAAC 34 sqmm conductor for phase and AAC Gnat for Neutral. | 0 | 0 | 0 | 0 | #REF! | #REF! | #REF! | #REF! |  |  |  | #REF!
5404 | Upgradation of L.T. Line 1 Ph 3 Wire by using AAAC 34 sqmm conductor for phase and AAC Gnat for Neutral. | 0 | 0 | 0 | 0 | #REF! | #REF! | #REF! | #REF! |  |  |  | #REF!
5405 | to Underground LT PVC Armoured Cable 2C X 16 Sq mm | 6.6204 | 6.0795 | 6.328 | 5.8 | #REF! | #REF! | #REF! | #REF! | 475 | #REF! | F20117 | #REF!
5406 | to Underground LT XLPE Armoured Cable 3 1/2C X 120 Sq mm | 10.1695 | 9.3388 | 9.7204 | 8.9094 | #REF! | #REF! | #REF! | #REF! | 476 | #REF! | F20146 | #REF!
5407 | to Underground LT XLPE Armoured Cable 3 1/2C X 120 Sq mm | 13.8092 | 12.6811 | 13.1994 | 12.0981 | #REF! | #REF! | #REF! | #REF! | 477 | #REF! | F20175 | #REF!
5408 | to Underground LT XLPE Armoured Cable 3 1/2C X 300 Sq mm | 15.5916 | 14.3179 | 14.903 | 13.6596 | #REF! | #REF! | #REF! | #REF! | 478 | #REF! | F20204 | #REF!
5409 | to Underground LT XLPE Armoured Cable 3 1/2C X 185 Sq mm | 12.1672 | 11.1733 | 11.6299 | 10.6596 | #REF! | #REF! | #REF! | #REF! | 479 | #REF! | F20233 | #REF!
5410 | to Underground LT XLPE Armoured Cable 3 1/2C X 70 Sq mm | 8.3715 | 7.6876 | 8.0018 | 7.3342 | #REF! | #REF! | #REF! | #REF! | 480 | #REF! | F20262 | #REF!
55 | Conversion of OH to UG
5501 | 33 kV OH line by 3 C , 300 Sqmm XLPE UG Cable | 34.2797 | 31.4793 | 32.7658 | 30.0321 | #REF! | #REF! | #REF! | #REF! | 481 | #REF! | F20293 | #REF!
5502 | Conversion of OH to UG 22 kV line 300 sqmm | 26.7664 | 24.5798 | 25.5843 | 23.4497 | #REF! | #REF! | #REF! | #REF! | 482 | #REF! | F20324 | #REF!
5503 | Conversion of OH to UG 22 kV line 240 sqmm | 24.537 | 22.5325 | 23.4533 | 21.4966 | #REF! | #REF! | #REF! | #REF! | 483 | #REF! | F20355 | #REF!
5504 | Conversion of OH to UG 22 kV line 95 sqmm | 18.0855 | 16.6081 | 17.2868 | 15.8445 | #REF! | #REF! | #REF! | #REF! | 484 | #REF! | F20386 | #REF!
5505 | Conversion of OH to UG 11 kV line 300 sqmm | 22.7561 | 20.8971 | 21.7511 | 19.9364 | #REF! | #REF! | #REF! | #REF! | 485 | #REF! | F20417 | #REF!
5506 | Conversion of OH to UG 11 kV line 240 sqmm | 18.504 | 16.9923 | 17.6868 | 16.2111 | #REF! | #REF! | #REF! | #REF! | 486 | #REF! | F20448 | #REF!
5507 | Conversion of OH to UG 11 kV line 185 sqmm | 16.42 | 15.0786 | 15.6948 | 14.3854 | #REF! | #REF! | #REF! | #REF! | 487 | #REF! | F20479 | #REF!
5508 | Conversion of OH to UG 11 kV line 95 sqmm | 11.4935 | 10.5546 | 10.9859 | 10.0693 | #REF! | #REF! | #REF! | #REF! | 488 | #REF! | F20510 | #REF!
5509 | Conversion of OH to UG 11 kV line 50 sqmm | 9.5373 | 8.7582 | 9.1161 | 8.3555 | #REF! | #REF! | #REF! | #REF! | 489 | #REF! | F20541 | #REF!
5510 | Conversion of OH to UG LT line 300 sqmm | 10.3416 | 9.4968 | 9.8849 | 9.0601 | #REF! | #REF! | #REF! | #REF! | 490 | #REF! | F20572 | #REF!
5511 | Conversion of OH to UG LT line 240 sqmm | 8.5592 | 7.86 | 8.1812 | 7.4987 | #REF! | #REF! | #REF! | #REF! | 491 | #REF! | F20600 | #REF!
5512 | Conversion of OH to UG LT line 185 sqmm | 6.9172 | 6.3522 | 6.6118 | 6.0601 | #REF! | #REF! | #REF! | #REF! | 492 | #REF! | F20628 | #REF!
5513 | LT line by3.5 CX 120sqmm XLPE Cable | 10.1695 | 9.3388 | 9.7204 | 8.9094 | #REF! | #REF! | #REF! | #REF! | 493 | 0 | F20657 | #REF!
5514 | LT line by3.5 CX 90 sqmm XLPE Cable | 2.9001 | 2.6631 | 2.772 | 2.5407 | #REF! | #REF! | #REF! | #REF! | 494 | #REF! | F20685 | #REF!
5515 | LT line by3.5 CX 70sqmm XLPE Cable | 2.9001 | 2.6631 | 2.772 | 2.5407 | #REF! | #REF! | #REF! | #REF! | 495 | #REF! | F20713 | #REF!
5516 | LT Cable of size 3.5 C X 35 sqmm | 8.3715 | 7.6876 | 8.0018 | 7.3342 | #REF! | #REF! | #REF! | #REF! | 496 | #REF! | F20742 | #REF!
5517 | LT line by3.5 CX 50 sqmm XLPE Cable | 2.9731 | 2.7303 | 2.8418 | 2.6047 | #REF! | #REF! | #REF! | #REF! | 497 | #REF! | F20770 | #REF!
5518 | LT line by3.5 CX 16 sqmm XLPE Cable | 1.8231 | 1.6741 | 1.7426 | 1.5972 | #REF! | #REF! | #REF! | #REF! | 498 | #REF! | F20798 | #REF!
5519 | LT line by 2 C x 16 sqmm XLPE Cable | 6.6204 | 6.0795 | 6.328 | 5.8 | #REF! | #REF! | #REF! | #REF! | 499 | #REF! | F20827 | #REF!
56 | Replacement of LT Cable |  |  |  |  | #REF! | [6 empty] | #REF!
5601 | Replacement of old LT Cable by New LT XLPE cable of 70 Sq.mm | 0 | 0 | 0 | 0 | #REF! | #REF! | #REF! | #REF! |  |  |  | #REF!
5602 | Replacement of old LT Cable by New LT XLPE cable of 95 sqmm | 0 | 0 | 0 | 0 | #REF! | #REF! | #REF! | #REF! |  |  |  | #REF!
5603 | Replacement of old LT Cable by New LT XLPE cable of 120 Sq.mm | 0 | 0 | 0 | 0 | #REF! | #REF! | #REF! | #REF! |  |  |  | #REF!
5604 | Replacement of old LT Cable by New LT XLPE cable of 150 sqmm | 0 | 0 | 0 | 0 | #REF! | #REF! | #REF! | #REF! |  |  |  | #REF!
5605 | Replacement of old LT Cable by New LT XLPE cable of 185 Sq.mm | 0 | 0 | 0 | 0 | #REF! | #REF! | #REF! | #REF! |  |  |  | #REF!
5606 | Replacement of old LT Cable by New LT XLPE cable of 240 sqmm | 0 | 0 | 0 | 0 | #REF! | #REF! | #REF! | #REF! |  |  |  | #REF!
5607 | Replacement of old LT Cable by New LT XLPE cable of 300 sqmm | 0 | 0 | 0 | 0 | #REF! | #REF! | #REF! | #REF! |  |  |  | #REF!
5608 | Replacement by LT cable 3.5 core 50 Sqmm | 0 | 0 | 0 | 0 | #REF! | #REF! | #REF! | #REF! |  |  |  | #REF!
5609 | Replacement by LT cable 4 core 16 Sqmm | 0 | 0 | 0 | 0 | #REF! | #REF! | #REF! | #REF! |  |  |  | #REF!
5610 | Replacement by LT Cables 1 C X 50sqmm | 0 | 0 | 0 | 0 | #REF! | #REF! | #REF! | #REF! |  |  |  | #REF!
5611 | Replacement by LT Cables 1 C X 70sqmm | 0 | 0 | 0 | 0 | #REF! | #REF! | #REF! | #REF! |  |  |  | #REF!
5612 | Replacement by LT Cables 1 C X 120sqmm | 0 | 0 | 0 | 0 | #REF! | #REF! | #REF! | #REF! |  |  |  | #REF!
5613 | Replacement by LT Cables 1 C X 185 sqmm | 0 | 0 | 0 | 0 | #REF! | #REF! | #REF! | #REF! |  |  |  | #REF!
57 | 33/11 kV S/Stn. Revamping
5701 | R & M Work (Indoor to Outdoor) 2 x 5 | 91.5556 | 84.0763 | 87.5122 | 80.2108 | #REF! | #REF! | #REF! | #REF! | 500 | #REF! | F20853 | #REF!
5702 | R & M Work (Indoor to Outdoor) 1 x 3 | 0 | 0 | 0 | 0 | #REF! | #REF! | #REF! | #REF! |  |  |  | #REF!
5703 | Activity for Design supply, errection, testing & commissioning of 33 /11 KV I/D to O/D 3X(1+3Set) S/S At Various Existing S/S | 0 | 0 | 0 | 0 | #REF! | #REF! | #REF! | #REF! |  |  |  | #REF!
5704 | Activity for Design supply, errection, testing & commissioning of 33 /11 KV I/D to O/D 2X(1+3Set) S/S At Various Existing S/S | 0 | 0 | 0 | 0 | #REF! | #REF! | #REF! | #REF! |  |  |  | #REF!
5705 | 33 kV CTs | 0 | 0 | 0 | 0 | #REF! | #REF! | #REF! | #REF! |  |  |  | #REF!
5705A | Replacement of 33 kV CT 200-100/1-1-1 A, 3 Core | 0.23129 | 0.2124 | 0.22108 | 0.20263 | #REF! | #REF! | #REF! | #REF! | 504 | #REF! | F21003 | #REF!
5705B | Replacement of 33 kV CT 400-200/1-1-1 A, 3 Core | 0.30754 | 0.28242 | 0.29396 | 0.26944 | #REF! | #REF! | #REF! | #REF! | 505 | #REF! | F21028 | #REF!
5706 | 22 kV CTs | 0 | 0 | 0 | 0 | #REF! | #REF! | #REF! | #REF! |  |  |  | #REF!
5706A | Replacement of 22 kV CT 200-100/1-1-1 A, 3 Core | 0 | 0 | 0 | 0 | #REF! | #REF! | #REF! | #REF! |  |  |  | #REF!
5706B | Replacement of 22 kV CT 400-200/1-1-1 A, 3 Core | 0 | 0 | 0 | 0 | #REF! | #REF! | #REF! | #REF! |  |  |  | #REF!
5707 | 11 kV CTs | 0 | 0 | 0 | 0 | #REF! | #REF! | #REF! | #REF! |  |  |  | #REF!
5707A | Replacement of 11 kV CT 400-200/5-5 A, 2 Core outdoor | 0.22383 | 0.20555 | 0.21395 | 0.1961 | #REF! | #REF! | #REF! | #REF! | 506 | #REF! | F21053 | #REF!
5707B | Replacement of 11 kV CT 400-200-100/5-5-5 A, 3 Core indoor | 0.2686 | 0.24666 | 0.25674 | 0.23532 | #REF! | #REF! | #REF! | #REF! | 507 | #REF! | F21078 | #REF!
5708 | 33 kV PTs | 0.25062 | 0.23014 | 0.23955 | 0.21956 | #REF! | #REF! | #REF! | #REF! | 508 | #REF! | F21103 | #REF!
5709 | 22 kV PTs | 0.25062 | 0.23014 | 0.23955 | 0.21956 | #REF! | #REF! | #REF! | #REF! | 509 | #REF! | F21128 | #REF!
5710 | 11 kV PTs | 0.09679 | 0.088883 | 0.092515 | 0.084796 | #REF! | #REF! | #REF! | #REF! | 510 | #REF! | F21153 | #REF!
5711 | 33 kV Circuit Breakers | 0 | 0 | 0 | 0 | #REF! | #REF! | #REF! | #REF! |  |  |  | #REF!
5712 | 22 kV Circuit Breakers | 0 | 0 | 0 | 0 | #REF! | #REF! | #REF! | #REF! |  |  |  | #REF!
5713 | 11 kV Circuit Breakers | 0 | 0 | 0 | 0 | #REF! | #REF! | #REF! | #REF! |  |  |  | #REF!
5714 | 11 KV VCB 400 A (Indoor type) | 3.4023 | 3.1243 | 3.252 | 2.9807 | #REF! | #REF! | #REF! | #REF! | 511 | #REF! | F21178 | #REF!
5715 | 11 KV VCB 400 A (outdoor type) | 1.6414 | 1.5074 | 1.569 | 1.4381 | #REF! | #REF! | #REF! | #REF! | 512 | #REF! | F21203 | #REF!
5716 | 11 KV VCB 800 A (Indoor type) | 3.5813 | 3.2888 | 3.4232 | 3.1376 | #REF! | #REF! | #REF! | #REF! | 513 | #REF! | F21228 | #REF!
5717 | 11 KV VCB 800 A (Outdoor type) | 2.2596 | 2.075 | 2.1598 | 1.9796 | #REF! | #REF! | #REF! | #REF! | 514 | #REF! | F21253 | #REF!
5718 | 33 kV Isolators 800 amp (with EB) | 1.0032 | 0.92128 | 0.95893 | 0.87892 | #REF! | #REF! | #REF! | #REF! | 515 | #REF! | F21278 | #REF!
5720 | 11 kV Isolators (without EB) | 0.89033 | 0.8176 | 0.85101 | 0.78001 | #REF! | #REF! | #REF! | #REF! | 516 | #REF! | F21303 | #REF!
5721 | 22 kV Isolators (without EB) | 0.89033 | 0.8176 | 0.85101 | 0.78001 | #REF! | #REF! | #REF! | #REF! | 517 | #REF! | F21328 | #REF!
5722 | 33 kV Isolators (without EB) | 0.89033 | 0.8176 | 0.85101 | 0.78001 | #REF! | #REF! | #REF! | #REF! | 518 | #REF! | F21353 | #REF!
5723 | 11 kV Lightning Arrestor (station Type) | 0 | 0 | 0 | 0 | #REF! | #REF! | #REF! | #REF! |  |  |  | #REF!
5724 | 22 kV Lightning Arrestor (station Type) | 0.17523 | 0.16092 | 0.16749 | 0.15352 | #REF! | #REF! | #REF! | #REF! | 519 | #REF! | F21378 | #REF!
5725 | 33 kV Lightning Arrestor (station Type) | 0.17523 | 0.16092 | 0.16749 | 0.15352 | #REF! | #REF! | #REF! | #REF! | 520 | #REF! | F21403 | #REF!
5726 | 11 kV Lightning Arrestor (Screw Type) | 0 | 0 | 0 | 0 | #REF! | #REF! | #REF! | #REF! |  |  |  | #REF!
5727 | 22 kV Lightning Arrestor (Screw Type) | 0.1426 | 0.13095 | 0.13631 | 0.12493 | #REF! | #REF! | #REF! | #REF! | 521 | #REF! | F21428 | #REF!
5728 | CR Panels with differential potection for 33 kV | 1.8971 | 1.7421 | 1.8133 | 1.662 | #REF! | #REF! | #REF! | #REF! | 522 | #REF! | F21453 | #REF!
5729 | Replacement of Control Pannel 22 KV | 0.84899 | 0.77963 | 0.81149 | 0.74379 | #REF! | #REF! | #REF! | #REF! | 523 | #REF! | F21478 | #REF!
5730 | CR Panels with 1 amp relay | 0 | 0 | 0 | 0 | #REF! | #REF! | #REF! | #REF! |  |  |  | #REF!
5731 | CR Panels for 33 kV line breaker with 1 amp relay with double feeder provision | 0 | 0 | 0 | 0 | #REF! | #REF! | #REF! | #REF! |  |  |  | #REF!
5732 | Battery 100 AH, 30 Volts | 0.19243 | 0.17671 | 0.18394 | 0.16859 | #REF! | #REF! | #REF! | #REF! | 524 | #REF! | F21503 | #REF!
5733 | Battery Charger Set for above | 0.29307 | 0.26913 | 0.28013 | 0.25675 | #REF! | #REF! | #REF! | #REF! | 525 | #REF! | F21528 | #REF!
5734 | Battery with Battery Charger | 0.4855 | 0.44584 | 0.46406 | 0.42534 | #REF! | #REF! | #REF! | #REF! | 526 | #REF! | F21554 | #REF!
5735 | Capacitor bank (11 kV) - 3.6 MVAR | 0 | 0 | 0 | 0 | #REF! | #REF! | #REF! | #REF! |  |  |  | #REF!
5736 | Capacitor bank (11 kV) - 1.8 MVAR | 0 | 0 | 0 | 0 | #REF! | #REF! | #REF! | #REF! |  |  |  | #REF!
5737 | Capacitor bank (11 kV) - 1.2 MVAR | 0 | 0 | 0 | 0 | #REF! | #REF! | #REF! | #REF! |  |  |  | #REF!
5738 | Replacement of 11 KV Capacitor bank 84 KVAR | 0 | 0 | 0 | 0 | #REF! | #REF! | #REF! | #REF! |  |  |  | #REF!
5739 | Re - earthing | 0 | 0 | 0 | 0 | #REF! | #REF! | #REF! | #REF! |  |  |  | #REF!
5740 | Replacement of Indoor switchgear, 11 kV, 250 MVA with 2 I/C + 8 OG + 1 BC | 64.7973 | 59.5039 | 61.9357 | 56.7682 | #REF! | #REF! | #REF! | #REF! | 527 | #REF! | F21579 | #REF!
5741 | Replacement of Outdoor switchgear, 11 kV, 250 MVA with 1 I/C + 3 OG + 1 BC | 27.5569 | 25.3057 | 26.3399 | 24.1423 | #REF! | #REF! | #REF! | #REF! | 528 | #REF! | F21604 | #REF!
5742 | Replacement of Outdoor switchgear, 11 kV, 250 MVA with 2 I/C + 4 OG | 37.917 | 34.8195 | 36.2425 | 33.2187 | #REF! | #REF! | #REF! | #REF! | 529 | #REF! | F21629 | #REF!
5743 | 11 kV, 250 MVA, OD Switchgear with one I/C & one OG | 5.4251 | 4.9819 | 5.1855 | 4.7529 | #REF! | #REF! | #REF! | #REF! | 530 | #REF! | F21654 | #REF!
5744 | 11 kV, 500 MVA Indoor Switchgear with 2 I/C + 8 OG + 1 BC | 62.5253 | 57.4175 | 59.764 | 54.7777 | #REF! | #REF! | #REF! | #REF! | 531 | #REF! | F21679 | #REF!
5745 | 33 kV Isolator 800 A without EB | 0.89033 | 0.8176 | 0.85101 | 0.78001 | #REF! | #REF! | #REF! | #REF! | 532 | #REF! | F21704 | #REF!
5746 | 33 kV Isolator 800 A without EB & with structure | 2.2246 | 2.0429 | 2.1264 | 1.9489 | #REF! | #REF! | #REF! | #REF! | 533 | #REF! | F21737 | #REF!
5747 | 11 kV Isolator 400 A with EB | 0.52144 | 0.47885 | 0.49841 | 0.45683 | #REF! | #REF! | #REF! | #REF! | 534 | #REF! | F21762 | #REF!
5748 | Replacement of Power Transformer 5 MVA | 53.9784 | 49.5688 | 51.5946 | 47.2899 | #REF! | #REF! | #REF! | #REF! | 535 | #REF! | F21787 | #REF!
5749 | Replacement of Power Transformer 10 MVA | 82.1091 | 75.4015 | 78.4829 | 71.9349 | #REF! | #REF! | #REF! | #REF! | 536 | #REF! | F21812 | #REF!
5751 | Replacement of 22/11 kV, 1X5 MVA Power Transformer | 44.7668 | 41.1097 | 42.7897 | 39.2197 | #REF! | #REF! | #REF! | #REF! | 537 | #REF! | F21862 | #REF!
5752 | Replacement of 22/11 kV, 1X10 MVA Power Transformer | 65.0694 | 59.7538 | 62.1958 | 57.0066 | #REF! | #REF! | #REF! | #REF! | 538 | #REF! | F21887 | #REF!
58 | DTC Maintenance
5801 | Re-earthing | 0 | 0 | 0 | 0 | #REF! | #REF! | #REF! | #REF!
5802A | Replacement of existing Dist. Box for 25 / 63 KVA Dist. Transformer | 0.29355 | 0.26957 | 0.28059 | 0.25718 | #REF! | #REF! | #REF! | #REF! | 539 | #REF! | F21916 | #REF!
5802B | Replacement of existing Dist. Box for 100 KVA Dist. Transformer | 0.30585 | 0.28086 | 0.29234 | 0.26795 | #REF! | #REF! | #REF! | #REF! | 540 | #REF! | F21945 | #REF!
5803 | Replacement of existing Dist. Box for 200KVA Dist. Transformer | 0.63439 | 0.58256 | 0.60637 | 0.55578 | #REF! | #REF! | #REF! | #REF! | 541 | #REF! | F21974 | #REF!
5804 | Replacement of existing Dist. Box for 315 KVA Dist. Transformer | 0.65586 | 0.60228 | 0.62689 | 0.57459 | #REF! | #REF! | #REF! | #REF! | 542 | #REF! | F22003 | #REF!
5805 | LTCT operated DTC meters 100/5A | 0.063003 | 0.057856 | 0.060221 | 0.055196 | #REF! | #REF! | #REF! | #REF! | 543 | #REF! | F22028 | #REF!
5806 | Replacement of DB's for 63/100 KVA Distribution Transformer with MCCB DB | 0.32417 | 0.29769 | 0.30986 | 0.28401 | #REF! | #REF! | #REF! | #REF! | 544 | #REF! | F22057 | #REF!
5807 | Replacement of DB's for 200 KVA Distribution Transformer with MCCB DB | 0.58624 | 0.53835 | 0.56035 | 0.5136 | #REF! | #REF! | #REF! | #REF! | 545 | #REF! | F22086 | #REF!
5808 | Replacement of DB's for 315 KVA Distribution Transformer with MCCB DB | 0.67433 | 0.61924 | 0.64455 | 0.59077 | #REF! | #REF! | #REF! | #REF! | 546 | #REF! | F22115 | #REF!
5809 | LT CT operated meter 100/5 A CTs | 0 | 0 | 0 | 0 | #REF! | #REF! | #REF! | #REF! | -1 |  |  | #REF!
5810 | Replacement of 11 kV GOD | 0 | 0 | 0 | 0 | #REF! | #REF! | #REF! | #REF! | -1 |  |  | #REF!
5811 | Replacement of 22 kV GOD | 0 | 0 | 0 | 0 | #REF! | #REF! | #REF! | #REF! | -1 |  |  | #REF!
5812 | Replacement of 11 kV DO set | 0 | 0 | 0 | 0 | #REF! | #REF! | #REF! | #REF! | -1 |  |  | #REF!
5813 | Replacement of 22 kV DO set | 0 | 0 | 0 | 0 | #REF! | #REF! | #REF! | #REF! | -1 |  |  | #REF!
5814 | Replacement of 11 kV LA | 0 | 0 | 0 | 0 | #REF! | #REF! | #REF! | #REF! | -1 |  |  | #REF!
5815 | Replacement of 22 kV LA | 0 | 0 | 0 | 0 | #REF! | #REF! | #REF! | #REF! | -1 |  |  | #REF!
5816 | Replacement of 11 kV Pin Insulator | 0.0011302 | 0.0010379 | 0.0010803 | 0.00099017 | #REF! | #REF! | #REF! | #REF! | 547 | #REF! | F22140 | #REF!
5817 | Replacement of 22 kV Pin Insulator | 0.0040871 | 0.0037532 | 0.0039066 | 0.0035806 | #REF! | #REF! | #REF! | #REF! | 548 | #REF! | F22165 | #REF!
5818 | Replacement of 33 kV Pin Insulator | 0.0056133 | 0.0051547 | 0.0053654 | 0.0049177 | #REF! | #REF! | #REF! | #REF! | 549 | #REF! | F22190 | #REF!
5819 | Replacement of 11 kV Disc Insulator | 0.0042914 | 0.0039408 | 0.0041019 | 0.0037597 | #REF! | #REF! | #REF! | #REF! | 550 | #REF! | F22215 | #REF!
59 | Replacement of Poles
5901 | H.T. poles with required accessories (100 X 116 mm X 11 M) | 0.18094 | 0.16616 | 0.17295 | 0.15852 | #REF! | #REF! | #REF! | #REF! | 551 | #REF! | F22251 | #REF!
5902 | H.T. Line RSJ/PSC poles by PSC Poles 9 m. | 0 | 0 | 0 | 0 | #REF! | #REF! | #REF! | #REF! | -1 |  |  | #REF!
5903 | H .T. Poles : RSJ : 100 x 116 mm : 10 Rmt | 0.16919 | 0.15537 | 0.16172 | 0.14822 | #REF! | #REF! | #REF! | #REF! | 552 | #REF! | F22287 | #REF!
5904 | H.T. poles RSJ 152mmx152mm 13mtr | 0.29666 | 0.27242 | 0.28356 | 0.2599 | #REF! | #REF! | #REF! | #REF! | 553 | #REF! | F22323 | #REF!
5905 | H.T. poles RSJ 152mmx152mm 11mtr | 0.25875 | 0.23761 | 0.24732 | 0.22669 | #REF! | #REF! | #REF! | #REF! | 554 | #REF! | F22359 | #REF!
5906 | H.T. poles RSJ 9 mtr 100 x 116 mm | 0.15744 | 0.14458 | 0.15048 | 0.13793 | #REF! | #REF! | #REF! | #REF! | 555 | #REF! | F22395 | #REF!
5907 | HT poles RSJ (175 x 85) 9 mtrs | 0.17054 | 0.10093 | 0.10506 | 0.096293 | #REF! | #REF! | #REF! | #REF! | 556 | #REF! | F22431 | #REF!
5908 | LT. poles RSJ 125mmx70mm 9mtr | 0.089871 | 0.1382 | 0.14385 | 0.13185 | #REF! | #REF! | #REF! | #REF! | 557 | #REF! | F22466 | #REF!
5909 | L.T. poles with required accessories (125 X 70 mm X 8 M) | 0.083401 | 0.12608 | 0.13123 | 0.12028 | #REF! | #REF! | #REF! | #REF! | 558 | #REF! | F22501 | #REF!
5910 | PSC 9 mtr 200 kg | 0 | 0 | 0 | 0 | #REF! | #REF! | #REF! | #REF! | -1 |  |  | #REF!
5911 | PSC 9 mtr 140 kg | 0 | 0 | 0 | 0 | #REF! | #REF! | #REF! | #REF! | -1 |  |  | #REF!
5912 | L.T. poles with required accessories (125 X 75 mm X 9 M) | 0.058223 | 0.10914 | 0.1136 | 0.10412 | #REF! | #REF! | #REF! | #REF! | 559 | #REF! | F22527 | #REF!
5913 | Re Earthing of Poles ( H.T.) | 0 | 0 | 0 | 0 | #REF! | #REF! | #REF! | #REF! |  |  |  | #REF!
5914 | Re Earthing of Poles ( L.T.) | 0 | 0 | 0 | 0 | #REF! | #REF! | #REF! | #REF! |  |  |  | #REF!
5915 | Replacement of HT stay set | 0 | 0 | 0 | 0 | #REF! | #REF! | #REF! | #REF! |  |  |  | #REF!
5916 | Replacement of LT stay set | 0 | 0 | 0 | 0 | #REF! | #REF! | #REF! | #REF! |  |  |  | #REF!
5917 | Replacement of Cross Arm of Tower with 0.2 sqmm conductor | 0 | 0 | 0 | 0 | #REF! | #REF! | #REF! | #REF! |  |  |  | #REF!
60 | Replacement of Meters
6001 | 1 Phase | 0.010446 | 0.0095923 | 0.0099843 | 0.0091513 | #REF! | #REF! | #REF! | #REF! | 560 | #REF! | F22552 | #REF!
6002 | 3 Phase | 0.044767 | 0.04111 | 0.04279 | 0.03922 | #REF! | #REF! | #REF! | #REF! | 561 | #REF! | F22577 | #REF!
6003 | CT Operated Meter | 0.22383 | 0.20555 | 0.21395 | 0.1961 | #REF! | #REF! | #REF! | #REF! | 562 | #REF! | F22603 | #REF!
61 | Feeder Pillar
6101 | 22 kV Feeder Pillar | 0 | 0 | 0 | 0 | #REF! | #REF! | #REF! | #REF! |  |  |  | #REF!
6102 | 11 kV Feeder Pillar | 0 | 0 | 0 | 0 | #REF! | #REF! | #REF! | #REF! |  |  |  | #REF!
6103 | LT Feeder Pillar 4 way | 0 | 0 | 0 | 0 | #REF! | #REF! | #REF! | #REF! |  |  |  | #REF!
6104 | LT Feeder Pillar 6 way | 0 | 0 | 0 | 0 | #REF! | #REF! | #REF! | #REF! |  |  |  | #REF!
6105 | LT Feeder Pillar 8 way | 0 | 0 | 0 | 0 | #REF! | #REF! | #REF! | #REF! |  |  |  | #REF!
6106 | Mini Feeder Pillar | 0.14824 | 0.13613 | 0.14169 | 0.12987 | #REF! | #REF! | #REF! | #REF! | 563 | #REF! | F22632 | #REF!
62 | Ring Main Unit
6201 | 3 Panel | 2.1891 | 2.0103 | 2.0924 | 1.9178 | #REF! | #REF! | #REF! | #REF! | 564 | #REF! | F22662 | #REF!
6202 | Replacement of RMU (SF6 Type) with 3 Isolator + 1 Breaker | 5.9473 | 5.4615 | 5.6846 | 5.2104 | #REF! | #REF! | #REF! | #REF! | 565 | 845562.8129 | F22692 | #REF!
6203 | Replacement of RMU (SF6 Type) with 2 Isolator + 2 Breaker | 6.5442 | 6.0096 | 6.2552 | 5.7333 | #REF! | #REF! | #REF! | #REF! | 566 | 1006037.2323 | F22722 | #REF!
6204 | Replacement of RMU (SF6 Type) with 3 Isolator + 2 Breaker | 7.738 | 7.1058 | 7.3962 | 6.7791 | #REF! | #REF! | #REF! | #REF! | 567 | 1331113.6358 | F22752 | #REF!
63 | Providing Guardings |  |  |  |  | #REF! | [6 empty] | #REF!
6301 | HT line per span | 0 | 0 | 0 | 0 | #REF! | #REF! | #REF! | #REF! |  |  |  | #REF!
6302 | Providing guarding to LT line at various locations | 0 | 0 | 0 | 0 | #REF! | #REF! | #REF! | #REF! |  |  |  | #REF!
64 | Crimping of jumpers at Cut Points |  |  |  |  | #REF! | [6 empty] | #REF!
65 | T & P |  |  |  |  | #REF! | [6 empty] | #REF!
66 | Civil Works |  |  |  |  | #REF! | [6 empty] | #REF!
67 | Other than Above
6701 | A.B.Switch 11 Kv | 0.19084 | 0.17525 | 0.18241 | 0.16719 | #REF! | #REF! | #REF! | #REF! | 568 | #REF! | F22783 | #REF!
6702 | A.B.Switch 22 Kv | 0 | 0 | 0 | 0 | #REF! | #REF! | #REF! | #REF! | -1 |  |  | #REF!
6703 | Replacement of H. T. Stay Set | 0 | 0 | 0 | 0 | #REF! | #REF! | #REF! | #REF! | -1 |  |  | #REF!
6704 | Replacement of L .T . Stay Set | 0 | 0 | 0 | 0 | #REF! | #REF! | #REF! | #REF! | -1 |  |  | #REF!
6705 | Re-stringing of Loose Spans L. T. | 0 | 0 | 0 | 0 | #REF! | #REF! | #REF! | #REF! | -1 |  |  | #REF!
6706 | Replacement of 200 A Kitkat of Dist.T/F centre | 0 | 0 | 0 | 0 | #REF! | #REF! | #REF! | #REF! | -1 |  |  | #REF!
6707 | Replacement of 100 A Kitkat of Dist.T/F centre | 0 | 0 | 0 | 0 | #REF! | #REF! | #REF! | #REF! | -1 |  |  | #REF!
6708 | Replacement of Top up of T/F oil of Dist. Transformer. | 0 | 0 | 0 | 0 | #REF! | #REF! | #REF! | #REF! | -1 |  |  | #REF!
6709 | Paint & Painting of Sub-station with two coats of red oxide paint and one coat of aluminium paint with supply of paint of ISI mark | 0 | 0 | 0 | 0 | #REF! | #REF! | #REF! | #REF! | -1 |  |  | #REF!
6710 | Painting of RSJ Poles of Various sizes of HT & LT Lines with two coats of red oxide paint and one coat of aluminium paint with supply of paint of ISI mark | 0 | 0 | 0 | 0 | #REF! | #REF! | #REF! | #REF! | -1 |  |  | #REF!
6711 | Replacement of detoriated single phase service connection materials | 0 | 0 | 0 | 0 | #REF! | #REF! | #REF! | #REF! | -1 |  |  | #REF!
6712 | Retrofitting of old Voltas Trolllies suitable for existing Voltas Make 11 Kv SF6 GCBs having normal current rating of 1250 Amp as per specification For 33/11 Kv S/Stn. | 0 | 0 | 0 | 0 | #REF! | #REF! | #REF! | #REF! | -1 |  |  | #REF!
6713 | Augmentation of 11/0.4 kV DTC to 63 KVA using 63 KVA Transformer spared off, from other site | 0 | 0 | 0 | 0 | #REF! | #REF! | #REF! | #REF! | -1 |  |  | #REF!
6714 | Conversion of 22/0.4 kV DTC into 11/0.4 kV DTC for 63 KVA Capacity Distribution transformer due to change in system voltage | 0 | 0 | 0 | 0 | #REF! | #REF! | #REF! | #REF! | -1 |  |  | #REF!
6715 | Conversion of 22/0.4 kV DTC into 11/0.4 kV DTC for 100 KVA Capacity Distribution transformer due to change in system voltage | 0 | 0 | 0 | 0 | #REF! | #REF! | #REF! | #REF! | -1 |  |  | #REF!
6716 | Conversion of 22/0.4 kV DTC into 11/0.4 kV DTC for 200 KVA Capacity Distribution transformer due to change in system voltage | 0 | 0 | 0 | 0 | #REF! | #REF! | #REF! | #REF! | -1 |  |  | #REF!
6717 | Conversion of 22/0.4 kV DTC into 11/0.4 kV DTC for 315 KVA Capacity Distribution transformer due to change in system voltage | 0 | 0 | 0 | 0 | #REF! | #REF! | #REF! | #REF! | -1 |  |  | #REF!
6718 | Conversion of 22/0.4 kV DTC into 11/0.4 kV DTC for 500 KVA Capacity Distribution transformer due to change in system voltage | 0 | 0 | 0 | 0 | #REF! | #REF! | #REF! | #REF! | -1 |  |  | #REF!
6719 | Conversion of 22/0.4 kV DTC into 11/0.4 kV DTC for 630 KVA Capacity Distribution transformer due to change in system voltage | 0 | 0 | 0 | 0 | #REF! | #REF! | #REF! | #REF! | -1 |  |  | #REF!
6720 | Replacement of existing bus by 0.4 ACSR including replacement of Hardware & Crimping of joints | 0 | 0 | 0 | 0 | #REF! | #REF! | #REF! | #REF! | -1 |  |  | #REF!
6721 | Road cutting charges | 0 | 0 | 0 | 0 | #REF! | #REF! | #REF! | #REF! | -1 |  |  | #REF!
6722 | GIS Mapping & consumer indexing of all consumer alongwith DTC, HT/LT lines, Substation with complete data of all centres, Sub-Division, with UPS, Table for computer etc. | 0 | 0 | 0 | 0 | #REF! | #REF! | #REF! | #REF! | -1 |  |  | #REF!
6723 | 11 kV AB Switch 400 Amp with DP structure | 0.47326 | 0.4346 | 0.45236 | 0.41462 | #REF! | #REF! | #REF! | #REF! | 569 | #REF! | F22815 | #REF!
6724 | 22 kV AB Switch with RSJ Pole 110 X 116, 9 mtr DP & allied fabrication | 0.56544 | 0.51925 | 0.54047 | 0.49537 | #REF! | #REF! | #REF! | #REF! | 570 | #REF! | F22850 | #REF!
6725 | Supply & replacement of 11 kV V-Cross arm & Top Pin Supports | 0.01825 | 0.016759 | 0.017444 | 0.015989 | #REF! | #REF! | #REF! | #REF! | 571 | #REF! | F22877 | #REF!
6726 | Supply & replacement of 22 kV V-Cross arm & Top Pin Supports | 0.022383 | 0.020555 | 0.021395 | 0.01961 | #REF! | #REF! | #REF! | #REF! | 572 | #REF! | F22904 | #REF!
6727 | Supply & replacement of 33 kV V-Cross arm & Top Pin Supports | 0.022383 | 0.020555 | 0.021395 | 0.01961 | #REF! | #REF! | #REF! | #REF! | 573 | #REF! | F22931 | #REF!
6728 | Dismantling & shifting of existing station Transformer & shifting the same to required destination | 0 | 0 | 0 | 0 | #REF! | #REF! | #REF! | #REF! | -1 |  |  | #REF!
6729 | Dismantling & shifting of existing station CT / PTs & allied accessories & shifting the same to required destination | 0 | 0 | 0 | 0 | #REF! | #REF! | #REF! | #REF! | -1 |  |  | #REF!
6730 | DP Structure & reinstalment of existing 22/0.4 or 11/0.4 kV Distribution Transformer on RSJ Pole 100 X 116, 9 mtr with Kit Kat DB | 0.92974 | 0.85379 | 0.88868 | 0.81453 | #REF! | #REF! | #REF! | #REF! | 574 | #REF! | F22970 | #REF!
6731 | Rerouting of 22 kV Tower Line with narrow base Towers | 104.8937 | 96.3248 | 100.2613 | 91.8962 | #REF! | #REF! | #REF! | #REF! | 575 | 19129463 | F22984 | #REF!
6732 | Replacement of existing EM relays by Static / numerical relays | 0.27606 | 0.25351 | 0.26387 | 0.24185 | #REF! | #REF! | #REF! | #REF! | 576 | #REF! | F23027 | #REF!
6733 | Replacement of neutral grounding register for Power Transformer | 1.0562 | 0.96996 | 1.0096 | 0.92537 | #REF! | #REF! | #REF! | #REF! | 577 | #REF! | F23038 | #REF!
6734 | Replacement of 11/0.4 kV Station Transformer |  |  |  |  | 0 | 0 | 0 | 0 |  |  |  | #DIV/0!
6735 | Replacement of 11 kV CT/PT & Accessories |  |  |  |  | 0 | 0 | 0 | 0 |  |  |  | #DIV/0!

## Rate Comparision Dec 07 July 08 (hidden)
SR. No. | NAME OF MATERIAL | UNIT | 2007-11-30 |  |  | 2008-07-25 |  |  |  | % Difference
|  |  | UPDATED | Excise duty | RATE IN RS. | UPDATED | Excise duty | RATE IN RS.
|  |  | Ex-Works | Amount @ |  | Ex-Works | Amount @
|  |  | Price | 14.42 % in Rs. |  | Price | 14.42 % in Rs.
GROUP - XI
1 | 33 kV Pin Insulators with G.I. Pins | No | 328.76 | 47.4072 | 376.1672 | 333.82 | 48.1368 | 381.9568 | $ | 1.5391 | 332.31
2 | 22 kV Pin Insulators with G.I. Pins | No | 273.89 | 0 | 273.89 | 277.95 | 40.0804 | 318.0304 | $ | 16.1161
3 | 11 kV Pin Insulators with G.I. Pins | No | 71 | 4.74 | 75.74 | 72.36 | 10.4343 | 82.7943 | $ | 9.3139
4 | Antifog type Disc.Insulators 7000 Kg.for highly polluted area | Nos | 493.462 | 71.1572 | 564.6192 | 493.462 | 71.1572 | 564.6192 | $ | 0
5 | Disc Insulator 11 KV 7000 KG. | Nos | 251.341 | 36.2434 | 287.5844 | 227.11 | 32.7493 | 259.8593 | $ | -9.6407
6 | Disc Insulator 11 KV 4500 KG. | Nos | 191.68 | 27.6403 | 219.3203 | 193 | 27.8306 | 220.8306 | $ | 0.68865
7 | L.T.Shackle Insulator | Nos | - | 0 | 5.5 | - | 0 | 6.612 | $ | 20.2182
8 | L.T.Shackle hardware | Pair | 22.113 | 0 | 22.113 | 22.02 | 3.1753 | 25.1953 | $ | 13.9388
9 | Stay Insulators | No | - | 0 | 4.63 | - | 0 | 4.63 | $ | 0
10 | H.T.Stay Set | Set | 430.75 | 62.1141 | 492.8641 | 453.27 | 65.3615 | 518.6315 | $ | 5.2281
11 | L.T. Stay sets | Set | 406.71 | 58.6476 | 465.3576 | 427.96 | 61.7118 | 489.6718 | $ | 5.2249
12 | Earthing Sets H.T | Set | 205.499 | 0 | 205.499 | 207.29 | 29.8912 | 237.1812 | $ | 15.4172
13 | Earthing Sets L.T. | Set | 99.572 | 0 | 99.572 | 100.44 | 14.4834 | 114.9234 | $ | 15.4174
14 | W.P.Wire 10 mm2 T/C 1100 V Grade | Coil | 1412.77 | 203.7214 | 1616.4914 | 1632.4485 | 235.3991 | 1867.8476 | $ | 15.5495
15 | do- 4 mm2 T/C 1100 V Grade | Coil | 779.197 | 112.3602 | 891.5572 | 786.1544 | 113.3635 | 899.5179 | $ | 0.89289
16 | do- 2.5 mm2 T/C 1100 V Grade | Coil | 440.621 | 63.5375 | 504.1585 | 491.0528 | 70.8098 | 561.8626 | $ | 11.4456
17 | do- 1.5 mm2 T/C 1100 V Grade | Coil | 380.101 | 54.8106 | 434.9116 | 412.9766 | 59.5512 | 472.5278 | $ | 8.6492
18 | L.T. PVC armoured cable 3 1/2 C 50 sq.mm. | RMT | 143499.35 | 20692.6063 | 164.192 | 149315.782 | 21531.3358 | 170.8471 | $ | 4.0533
19 | L.T. PVC armoured cable 3 1/2 C 35 sq.mm. | RMT | 108190.5 | 15601.0701 | 123.7916 | 111768.93 | 16117.0797 | 127.886 | $ | 3.3075
20 | L.T.PVC Armoured cable 4core 16sq.mm. | RMT | 76141.1 | 10979.5466 | 87.1206 | 77141.302 | 11123.7757 | 88.2651 | $ | 1.3136
21 | L.T. PVC armoured cable 2/C 16 Sq.mm | RMT | 49682.45 | 7164.2093 | 56.8467 | 49473.004 | 7134.0072 | 56.607 | $ | -0.42157
22 | L.T. XLPE cable 3.5 Core 300 mm2 | RMT | 575057.4 | 82923.2771 | 657.9807 | 604799.752 | 87212.1242 | 692.0119 | $ | 5.1721
23 | L.T. XLPE cable 3.5 Core 240 mm2 | RMT | 470668.3 | 67870.3689 | 538.5387 | 491979.624 | 70943.4618 | 562.9231 | $ | 4.5279
24 | L.T. XLPE Armoured cable185 sq.mm. | RMT | 374499.05 | 54002.763 | 428.5018 | 389738.984 | 56200.3615 | 445.9393 | $ | 4.0694
25 | L.T.XLPE Armoured cable120 sq.mm. | RMT | 257495.8 | 37130.8944 | 294.6267 | 265106.824 | 38228.404 | 303.3352 | $ | 2.9558
26 | L.T.XLPE Armoured cable70 sq.mm. | RMT | 152187.85 | 21945.488 | 174.1333 | 160455.928 | 23137.7448 | 183.5937 | $ | 5.4328
27 | L.T.Aerial bunched cable(3x120) | RMT | 201000.56 | 28984.2808 | 229.9848 | 229228.728 | 33054.7826 | 262.2835 | $ | 14.0438
28 | L.T.Aerial bunched cable(3x70) | RMT | 129668.56 | 18698.2064 | 148.3668 | 146909.856 | 21184.4012 | 168.0943 | $ | 13.2964
29 | L.T.Aerial bunched cable(3x50) | RMT | 95018.19 | 13701.623 | 108.7198 | 109043.792 | 15724.1148 | 124.7679 | $ | 14.761
30 | XLPE Cable 33 KV, 3 C / 300 mm sq. | RMT | 1762287.5 | 254121.8575 | 2016.4094 | 1759338.44 | 253696.603 | 2013.035 | $ | -0.16734
31 | XLPE Cable 22 KV, 3 C / 300 mm sq. | RMT | 1357761.25 | 195789.1723 | 1553.5504 | 1367338.44 | 197170.203 | 1564.5086 | $ | 0.70537
32 | XLPE Cable 22 KV, 3 C / 240 mm sq. | RMT | 1263572.05 | 182207.0896 | 1445.7791 | 1266438.856 | 182620.483 | 1449.0593 | $ | 0.22688
33 | XLPE Cable 22 KV, 3 C / 95 mm sq. | RMT | 779659.45 | 112426.8927 | 892.0863 | 767909.624 | 110732.5678 | 878.6422 | $ | -1.507
34 | XLPE Cable 11 kV 3C 400 sq.mm. | RMT | 1387840.55 | 200126.6073 | 1587.9672 | 1409957.456 | 203315.8652 | 1613.2733 | $ | 1.5936
35 | XLPE Cable 11 KV, 3 C / 300 mm sq. | RMT | 1129575.75 | 162884.8231 | 1292.4606 | 1141338.44 | 164581.003 | 1305.9194 | $ | 1.0413
36 | XLPE Cable 11 KV, 3 C / 240 mm sq. | RMT | 952328.05 | 137325.7048 | 1089.6538 | 957438.856 | 138062.683 | 1095.5015 | $ | 0.53666
37 | XLPE Cable 11 KV, 3 C / 185 mm sq. | RMT | 831147.25 | 119851.4334 | 950.9987 | 829688.12 | 119641.0269 | 949.3291 | $ | -0.17556
38 | XLPE Cable 11 KV, 3 C / 95 mm sq. | RMT | 545696.7 | 78689.4641 | 624.3862 | 535909.624 | 77278.1678 | 613.1878 | $ | -1.7935
39 | XLPE Cable 11 kV 3C 50 sq.mm. | RMT | 431124.5 | 62168.1529 | 493.2927 | 417453.04 | 60196.7284 | 477.6498 | $ | -3.1711
40 | XLPE Cable 11 kV 3C 35 sq.mm. | RMT | 365335.4 | 52681.3647 | 418.0168 | 352070.288 | 50768.5355 | 402.8388 | $ | -3.6309
41 | Armoured Copper control cable 7Cx2.5 sq.mm. | RMT | 81219.6 | 11711.8663 | 92.9315 | 107150.08 | 15451.0415 | 122.6011 | $ | 31.9264
42 | Armoured Copper control cable 2Cx2.5 sq.mm. | RMT | 41597.18 | 5998.3134 | 47.5955 | 52089.84 | 7511.3549 | 59.6012 | $ | 25.2245
43 | 19 C X 2.5 sq mm Copper Cable | RMT | 255630 | 36861.846 | 292.4918 | 255630 | 36861.846 | 292.4918 | $ | 0
44 | 12 C X 2.5 sq mm Copper Cable | RMT | 103393.05 | 14909.2778 | 118.3023 | 142389.04 | 20532.4996 | 162.9215 | $ | 37.7163
45 | Un-Armoured Copper control cable 7Cx2.5 sq.mm. | RMT | 63346.6 | 9134.5797 | 72.4812 | 89095.08 | 12847.5105 | 101.9426 | $ | 40.647
46 | 4 C X 2.5 sq mm Copper Cable | RMT | 41885.85 | 6039.9396 | 47.9258 | 58332.18 | 8411.5004 | 66.7437 | $ | 39.2646
47 | 2 C X 2.5 sq mm Copper Cable | RMT | 24450.18 | 3525.716 | 27.9759 | 34844.84 | 5024.6259 | 39.8695 | $ | 42.5136
48 | L.T. PVC armoured cable 2/C 50 Sq.mm | KM | 86338.009 | 12449.9409 | 98787.9499 | - | - | - | $
49 | R.S. service connection pipe 25 mm dia | Mtr | - | 0 | 0 | - | - | - | $
50 | R.S. service connection pipe 20 mm dia | Mtr. | - | 0 | 0 | - | - | - | $
51 | 33 KV Pin Insulators{CD 840mm] | Nos. | - | - | - | 355.211 | 51.2214 | 406.4324
Group X
1 | S.P.Static Meter 5-30 A with LCD display with Box | No. | 680.8 | 98.1714 | 778.9714 | 632.46 | 91.2007 | 723.6607 | $ | -7.1005
1 | S.P.Static Meter 5-30 A With LCD Display without Box | No. | 417.92 | 60.2641 | 478.1841 | 537.64 | 77.5277 | 615.1677 | $ | 28.6466 | 604.86
2 | S.P.Static Meter 10-60 A with LCD Display with Box | No. | 942.83 | 0 | 942.83 | 942.83 | 0 | 942.83 | $ | 0 | 601.95
3 | T.P.Meter 10-40 A Static type with KWH & KVAMD | No. | 2455.45 | 0 | 2455.45 | 2136.63 | 0 | 2136.63 | $ | -12.9842 | 2965
4 | C.T.Op Metering Unit of 50/5A rating with electronic type meter, cabinet etc. | Set | 21430 | 3090.206 | 24520.206 | 22610 | 3260.362 | 25870.362 | $ | 5.5063 | 21520.65
5 | C.T.Op Metering Unit of 100/5A rating with electronic type meter, cabinet etc. | Set | 21430 | 3090.206 | 24520.206 | 22665.72 | 3268.3968 | 25934.1168 | $ | 5.7663 | 21520.65
6 | C.T.Operated Electronic Meter 50/5A with Communication Port RS-232. | No | 3690 | 532.098 | 4222.098 | 3822.22 | 551.1641 | 4373.3841 | $ | 3.5832 | 4446
7 | C.T.Operated Electronic Meter 100/5A with Communication Port RS-232. | No. | 3690 | 532.098 | 4222.098 | 3690 | 532.098 | 4222.098 | $ | 0 | 4292.21
8 | H.T.Static Three Vector T.O.D. Meter | No | 3315 | 478.023 | 3793.023 | 3315 | 478.023 | 3793.023 | $ | 0 | 5001.76
9 | L.T. C.T. Operated Meter Box [without CT & Meter] | No. | 1489.81 | 214.8306 | 1704.6406 | - | 0 | 0 | $
10 | L.T. Current Transformer. 500/5A | No. | 193 | 0 | 193 | - | 0 | 0 | $
11 | L.T. Current Transformer. 300/5A | No. | 193 | 0 | 193 | - | 0 | 0 | $
12 | L.T. Current Transformer. 200/5A | No. | 148 | 21.3416 | 169.3416 | - | 0 | 0 | $
13 | L.T.Dist.Boxes 25/63 KVA with MCCB | No | 17489.45 | 2521.9787 | 20011.4287 | 18289.55 | 2637.3531 | 20926.9031 | $ | 4.5748
14 | L.T.Dist.Boxes 25/63 KVA with KITKAT | No | 15696.05 | 2263.3704 | 17959.4204 | 16406.75 | 2365.8533 | 18772.6034 | $ | 4.5279 | 21416.68
15 | L.T.Dist.Boxes 100 KVA with MCCB | No | 17489.45 | 2521.9787 | 20011.4287 | 18281.35 | 2636.1707 | 20917.5207 | $ | 4.5279
16 | L.T.Dist.Boxes 100 KVA with KITKAT | No | 16416.04 | 2367.193 | 18783.233 | 17159.34 | 2474.3768 | 19633.7168 | $ | 4.5279 | 21416.68
17 | L.T.Dist.Boxes 200 KVA with MCCB | No | 32838.42 | 4735.3002 | 37573.7202 | 34325.3 | 4949.7083 | 39275.0083 | $ | 4.5279 | 42238.87
18 | Common Meter Reading Instru. for Static Meters. | No | 29500 | 0 | 29500 | 25767.61 | 3715.6894 | 29483.2994 | $ | -0.056612 | 31600
19 | Single Phase Distribution Box 15/25 KVA | No | 2651.32 | 382.3203 | 3033.6403 | - | 0 | 0 | $ | 0
Price list- Wedge Connectors
Sr. No. | Item | Size | Ex. Work Rate | ED | Total | Ex. Work Rate | ED | Total
1 | Ant To Ant | 50 SQ. MM | 125 | 0 | 125 | 0 | 0 | 0 | * | 0
2 | GNAT To GNAT | 25 SQ. MM | 125 | 0 | 125 | 0 | 0 | 0 | * | 0
3 | WEASEL TO WEASEL | 0.03 SQ. INCH | 150 | 0 | 150 | 0 | 0 | 0 | * | 0
4 | WEASEL To ANT/ GNAT | 0.03 SQ. INCH | 155 | 0 | 155 | 0 | 0 | 0 | * | 0
5 | RABIT To RABIT | 0.05 SQ. Inch | 150 | 0 | 150 | 0 | 0 | 0 | * | 0
6 | DOG TO DOG | 0.1SQ. INCH | 750 | 0 | 750 | 0 | 0 | 0 | * | 0
7 | RACCON TO RACCON | 0.08 SQ. INCH | 550 | 0 | 550 | 0 | 0 | 0 | * | 0
8 | PANTHER TO PANTHER | 0.2 SQ. INCH | 1000 | 0 | 1000 | 0 | 0 | 0 | * | 0
Group IX
1 | ACSR Panther | Rmt | 97.7979 | 14.1025 | 111.9003 | 112.6395 | 16.2426 | 128.8821 | $ | 15.1758 | 108.41
2 | ACSR Dog | Rmt | 43.6024 | 6.2875 | 49.8899 | 52.0502 | 7.5056 | 59.5559 | $ | 19.3747 | 51.89
3 | ACSR Weasel | Rmt | 13.5719 | 1.9571 | 15.529 | 16.2395 | 2.3417 | 18.5812 | $ | 19.6549 | 16.138
4 | AAC Ant | Rmt | 18.4142 | 2.6553 | 21.0695 | 22.1942 | 3.2004 | 25.3946 | $ | 20.5277 | 22.858
5 | AAC Gnat | Rmt | 9.1075 | 1.3133 | 10.4208 | 11.6366 | 1.678 | 13.3146 | $ | 27.7695 | 12.026
6 | AAAC 34 mm2 | Rmt | 13.8483 | 1.9969 | 15.8453 | 16.0503 | 2.3145 | 18.3648 | $ | 15.9005 | 16.98
7 | AAAC 55 mm2 | Rmt | 21.8385 | 3.1491 | 24.9876 | 25.3335 | 3.6531 | 28.9866 | $ | 16.0039 | 26.79
8 | AAAC 100 mm2 | Rmt | 39.7412 | 5.7307 | 45.4718 | 46.1329 | 6.6524 | 52.7853 | $ | 16.0835 | 48.766
9 | AAAC 232 mm2 | Rmt | 84.1247 | 12.1308 | 96.2555 | 96.1845 | 13.8698 | 110.0543 | $ | 14.3356 | 152.38
10 | 11KV A.B. Switch | Set | 8017.43 | 1156.1134 | 9173.5434 | 8376.41 | 1207.8783 | 9584.2883 | $ | 4.4775 | 8119.69
11 | 22KV A.B.Switch | Set | 13344.27 | 0 | 13344.27 | 13851.04 | 0 | 13851.04 | $ | 3.7977 | 10328.06
12 | 11KV H.G.Fuses | Set | 1700.64 | 0 | 1700.64 | 1953.09 | 0 | 1953.09 | $ | 14.8444 | 1614.23
13 | 22KV H.G.Fuses | Set | 4362.45 | 0 | 4362.45 | 4882.8 | 0 | 4882.8 | $ | 11.9279 | 3192.21
14 | Strain Hardware for AAAC232 sq.mm. | Set | 476.15 | 0 | 476.15 | 495 | 0 | 495 | $ | 3.9588 | 450
15 | Strain Hardware for0.2 ACSR | Set | 464.29 | 0 | 464.29 | 538.72 | 0 | 538.72 | $ | 16.0309 | 450
16 | Suspension Hardware for 0.2 ACSR | Set | 241.32 | 0 | 241.32 | 280 | 0 | 280 | $ | 16.0285 | 300
17 | Strain Hardware forWeasel/Squirrel | Set | 148.13 | 0 | 148.13 | 171.76 | 0 | 171.76 | $ | 15.9522 | 136.28
18 | Strain Hardware for Dog0.1 or Equ.AAAC. | Set | 286.52 | 0 | 286.52 | 332.22 | 0 | 332.22 | $ | 15.95 | 248.89
19 | SSN Hardware for 0.1 Dog or AAAC 100 Sq.mm | Set | 178.16 | 0 | 178.16 | 185.62 | 0 | 185.62 | $ | 4.1872 | 168.65
20 | G.I.Wire 8 SWG/ 6 SWG | Kg. | 35.7058 | 5.1488 | 42.68 | 43.3755 | 6.2547 | 49.6302 | $ | 16.2846 | 41.45
21 | G.I.Wire 8 SWG/ 6 SWG | Kg. | 35.7058 | 5.1488 | 42.68 | 43.3755 | 6.2547 | 49.6302 | $ | 16.2846 | 41.45
22 | G.I.Wire 3.15mm (10 SWG) | Kg. | 35.7058 | 5.1488 | 42.68 | 43.3755 | 6.2547 | 49.6302 | $ | 16.2846 | 41.45
23 | G.I.Stay Wire 7/4mm(8 SWG) | Kg. | 37.4061 | 5.394 | 44.71 | 45.441 | 6.5526 | 51.9936 | $ | 16.2907 | 45
24 | G.I.Stay Wire 7/3.15mm(10SWG) | Kg. | 37.4061 | 5.394 | 44.71 | 45.441 | 6.5526 | 51.9936 | $ | 16.2907 | 45
25 | G.I.Barbed Wire `A' type. | Kg. | 42.7153 | 0 | 42.7153 | 51.788 | 0 | 51.788 | $ | 21.24 | 38.73
26 | R.S.J. 152 x 152 mm(13.00 Mtr./11.0 Mtr) | MT | 4128.96 | 595.396 | 4724.356 | 5887.8666 | 849.0304 | 48818.0939 | $ | 933.328 | 30981.03
33 | R.S.J. Poles 100 x 116 mm | MT | 6660.192 | 960.3997 | 7620.5917 | 9497.3848 | 1369.5229 | 48818.0939 | $ | 540.6077 | 32336.96
40 | R.S.J. Poles 175 x 85 mm | MT | 2273.3424 | 327.816 | 2601.1584 | 3305.4596 | 476.6473 | 48143.0159 | $ | 1750.8299 | 31755.36
47 | R.S.J. Poles 125 x 70 mm | MT | 4640.5926 | 669.1735 | 5309.7661 | 6657.2173 | 959.9707 | 47394.8236 | $ | 792.5972 | 21173.76
Group XII
1 | Dist.Trans. 22/0.433 kV ID 630 KVA | No | 526143.81 | 75869.9374 | 602013.7474 | 593317.61 | 85556.3994 | 678874.0094 | $ | 12.7672
2 | Dist. Transformer 630 KVA, 22/0.43 kv | No | 525461.68 | 75771.5743 | 601233.2543 | 592548.4 | 85445.4793 | 677993.8793 | $ | 12.7672
3 | Dist. Transformer 315 KVA, 22/0.43 kv | No | 317463.15 | 45778.1862 | 363241.3362 | 357994.28 | 51622.7752 | 409617.0552 | $ | 12.7672
4 | Dist.transformer 200kva,22/0.4kv(con) | No | 266889.54 | 38485.4717 | 305375.0117 | 280832.54 | 40496.0523 | 321328.5923 | $ | 5.2243
5 | Dist.transformer 100kva,22/0.4kv(con) | No | 156851.65 | 22618.0079 | 179469.6579 | 164004.38 | 23649.4316 | 187653.8116 | $ | 4.5602
6 | Dist. transformer 63kva,22/0.4kv(con) | No | 127882.95 | 18440.7214 | 146323.6714 | 133770.95 | 19289.771 | 153060.721 | $ | 4.6042
7 | Dist. Transformer 630 KVA, 11/0.43 kv | No. | 483739.7 | 69755.2647 | 553494.9647 | 545499.69 | 78661.0553 | 624160.7453 | $ | 12.7672
8 | Dist.Trans. 11/0.433 kV ID 315 KVA | No | 300949 | 43396.8458 | 344345.8458 | 339369.67 | 48937.1064 | 388306.7764 | $ | 12.7665
9 | Dist. Transformer 315 KVA, 11/0.43 kv | No | 299425 | 43177.085 | 342602.085 | 337650.77 | 48689.241 | 386340.011 | $ | 12.7664
10 | Dist. Transformer 200 KVA, 11/0.43 kv | No | 174115.49 | 25107.4537 | 199222.9437 | 200929.37 | 28974.0152 | 229903.3852 | $ | 15.4001
11 | Dist. Transformer 100 KVA, 11/0.43 kv | No | 96050.83 | 13850.5297 | 109901.3597 | 110842.71 | 15983.5188 | 126826.2288 | $ | 15.4001
12 | Dist. transformer 63kva,11/.4kv(con) | No | 77179.17 | 11129.2363 | 88308.4063 | 89064.81 | 12843.1456 | 101907.9556 | $ | 15.4001
13 | Dist Trans. 11/0.433 KV 200 KVA (AMDT) | No | - | - | - | 216371.7 | 31200.7991 | 247572.4991 | $
14 | Dist Trans. 11/0.433 KV 100 KVA (AMDT) | No | 89848.7 | 12956.1825 | 102804.8825 | 110701.8 | 15963.1996 | 126664.9996 | $ | 23.2091
15 | Dist.Trans. 11/0.433 KV 63 KVA (AMDT) | No | 70877.2 | 10220.4922 | 81097.6922 | 89456 | 12899.5552 | 102355.5552 | $ | 26.2127
16 | Dist.Trans. 11/0.433 KV 25 KVA (AMDT) Single phase | No | - | - | - | 49625.36 | 7155.9769 | 56781.3369 | $
17 | Dist.Trans. 11/0.433 KV 15 KVA (AMDT) Single phase | No | - | - | - | 36448.25 | 5255.8376 | 41704.0877 | $
18 | Dist Trans. 11/0.433 KV 25 KVA Single Phase | No | 36019.7 | 5194.0407 | 41213.7407 | 41130.08 | 5930.9575 | 47061.0375 | $ | 14.1877
19 | Dist Trans. 11/0.433 KV 15 KVA Single Phase | No | 27303 | 3937.0926 | 31240.0926 | 31176.73 | 4495.6845 | 35672.4145 | $ | 14.1879
20 | L.A.s 22KV (Gapless type) with disconnector | Set | 1090.47 | 157.2458 | 1247.7158 | 1144.84 | 165.0859 | 1309.9259 | $ | 4.9859
21 | L.As. 11 KV (Gapless type) with disconector | Set | 611.21 | 88.1365 | 699.3465 | 641.685 | 92.531 | 734.216 | $ | 4.986
22 | Capacitor banks without Switchgear 11 KV 0.6 MVAR | Set | 38195.31 | 5507.7637 | 43703.0737 | 42175.9 | 6081.7648 | 48257.6648 | $ | 10.4217
23 | Automatic capacitor switch 11 KV | No. | 85805.85 | 12373.2036 | 98179.0536 | 96991.65 | 13986.1959 | 110977.8459 | $ | 13.0362
24 | Kit Kat fuses 415 V 200 A | No | - | - | - | 358.14 | 0 | 358.14 | $
25 | Kit Kat fuses 415 V 100 A | No | - | - | - | 189.91 | 0 | 189.91 | $
26 | Single pole MCB with encloser 32 A | No | 103.12 | 14.8699 | 117.9899 | 120.17 | 17.3285 | 137.4985 | $ | 16.5341
27 | Single pole MCB with encloser 20 A | No | 100.01 | 14.4214 | 114.4314 | 116.55 | 16.8065 | 133.3565 | $ | 16.5383
28 | Single pole MCB with encloser 10 A | No | 100.01 | 14.4214 | 114.4314 | 116.55 | 16.8065 | 133.3565 | $ | 16.5383
29 | 22KV metering cubical with ratio 5/5A CTs & PTs but without meter | Set | 104652.4 | 15090.8761 | 119743.2761 | 120138.77 | 17324.0106 | 137462.7806 | $ | 14.7979
30 | -do- with ratio 10/5A | Set | 104652.4 | 15090.8761 | 119743.2761 | 120138.77 | 17324.0106 | 137462.7806 | $ | 14.7979
31 | -do- with ratio 25/5A | Set | 104652.4 | 15090.8761 | 119743.2761 | 120138.77 | 17324.0106 | 137462.7806 | $ | 14.7979
32 | -do- with ratio 50/5A | Set | 104652.4 | 15090.8761 | 119743.2761 | 120138.77 | 17324.0106 | 137462.7806 | $ | 14.7979
33 | 11KV metering cubical with ratio 5/5A CTs & PTs but without meter | Set | 72109.37 | 10398.1712 | 82507.5412 | 82780.06 | 11936.8847 | 94716.9447 | $ | 14.7979
34 | -do- with ratio 10/5A | Set | 69410.29 | 10008.9638 | 79419.2538 | 79681.56 | 11490.081 | 91171.641 | $ | 14.7979
35 | -do- with ratio 25/5A | Set | 66802.34 | 9632.8974 | 76435.2374 | 76687.69 | 11058.3649 | 87746.0549 | $ | 14.7979
36 | -do- with ratio 50/5A | Set | 64614.28 | 9317.3792 | 73931.6592 | 74175.85 | 10696.1576 | 84872.0076 | $ | 14.7979
37 | -do- with ratio 100/5A | Set | 64256.44 | 9265.7786 | 73522.2186 | 73765.06 | 10636.9217 | 84401.9817 | $ | 14.7979
38 | 11 kV Extendable Ring Main unit | No. | - | - | - | 297191.11 | 42854.9581 | 340046.0681
39 | 11 kV Non Extendable Ring Main unit | No. | - | - | - | 286184.03 | 41267.7371 | 327451.7671
40 | 22 kV Non Extendable Ring Main unit | No. | - | - | - | 417415.92 | 60191.3757 | 477607.2957
41 | Transformer Oil (As on Aug-07) | KL | 40907 | 5898.7894 | 46805.7894 | 50467.2 | 7277.3702 | 57744.5702 | $ | 23.3706
[7 empty] | 0 | 0
| Cost of material | [5 empty] | 0 | 0
[7 empty] | 0 | 0
1 | Erection on material |  |  |  | 0.1 |  | 0 | 0
2 | Transportation on material |  |  |  | 0.05 |  | 0 | 0
3 | Insurance on material |  |  |  | 0.01 |  | 0 | 0
4 | Service Tax @ (12.24% On 1+2+3) |  |  |  | 0.0196 |  | 0 | 0
5 | Contingencies on material |  |  |  | 0.03 |  | 0 | 0
6 | T & P on material |  |  |  | 0.015 |  | 0 | 0
7 | Contractor supervision on charges on material |  |  |  | 0.1 |  | 0 | 0
8 | Contractor profit on Total Project Cost i.e. on Sub-Total-I |  |  |  | 0.05 |  | 0 | 0
9 | Contractors Financing on material |  |  |  | 0.03 |  | 0 | 0
10 | Price Escalation on Material Cost |  |  |  | 0.05 |  | 0 | 0
11 | H.O.supervision charges @ 1.5% (i.e. 15% of 10% on errection of material) |  |  |  | 0.015 |  | 0 | 0
12 | Interest during Construction Period (on total project |  |  |  | 0.025 |  | 0 | 0
GROUP - XIII
1 | 11 KV Isolators with EB (800 A) | Set | 67230.88 | 0 | 67230.88 | 0 | 0 | 0 | $
2 | 11 KV Isolators without EB (800 Amp.) | Set | 59664.71 | 0 | 59664.71 | 0 | 0 | 0 | $
3 | 22 KV Isolators with EB (800 A) | Set | 67230.88 | 0 | 67230.88 | 0 | 0 | 0 | $
4 | 22 KV Isolators without EB (800 Amp.) | Set | 59664.71 | 0 | 59664.71 | 0 | 0 | 0 | $
5 | 33 KV Isolators with EB (800 A) | Set | 67230.88 | 0 | 67230.88 | 67920.51 | 9794.1375 | 77714.6475 | $
6 | 33 KV Isolators without EB (800 Amp.) | Set | 59664.71 | 0 | 59664.71 | 65668.15 | 0 | 65668.15 | $
7 | AC Distribution Board 'B' type | No. | 18010.15 | 2597.0636 | 20607.2136 | 19878.21 | 2866.4379 | 22744.6479 | $ | 10.3723
8 | C&R panel for 33 KV for feeder breaker | Set | 85430.22 | 12319.0377 | 97749.2577 | 94723.29 | 13659.0984 | 108382.3884 | $ | 10.878
9 | C&R panel for 22 KV feeder breaker | Set | 85431.22 | 12319.1819 | 97750.4019 | 0 | 0 | 0 | $
10 | C&R panel for 33 KV Transformer with 1 Amp. Relay | Set | 58138.65 | 8383.5933 | 66522.2433 | 64462.95 | 9295.5574 | 73758.5074 | $ | 10.878
11 | C&R panel for 22 KV Transformer with 1 A relay | Set | 58139.65 | 8383.7375 | 66523.3875 | 0 | 0 | 0 | $
12 | 33 KV VCB complete 1600 Amp (O.D.) | No. | 233340.75 | 33647.7361 | 266988.4862 | 258165 | 37227.393 | 295392.393 | $ | 10.6386
13 | 22 KV VCB complete 1600 Amp (O.D.) | No. | 233341.75 | 33647.8803 | 266989.6303 | 0 | 0 | 0 | $
14 | C&R panel for 33 KV Transformer with Diff. Protection | Set | 111109.42 | 16021.9784 | 127131.3984 | 123195.86 | 17764.843 | 140960.703 | $ | 10.878
15 | C&R panel for 22 KV Transformer with Diff. Protection | Set | 111110.42 | 16022.1226 | 127132.5426 | 0 | 0 | 0 | $
16 | 11 kv 250 MVA OD Switchgears comprising of 1 Incomer and 3 single feeder with associated OD panels, Islators, C.T. & P.T. etc. | Set | 1511424 | 217947.3408 | 1729371.3408 | 1177848 | 169845.6816 | 1347693.6816 | $ | -22.0703
17 | 11kV I D switchgear (2 I/c+1 B/c+8O/G) | Set | 3795076.8 | 547250.0746 | 4342326.8746 | 4291706.16 | 618864.0283 | 4910570.1883 | $ | 13.0861
18 | 11kV I D switchgear (2 I/c+1 B/c+8O/G) | Set |  | 0 | 0 |  | 0 | 0 | $
19 | 33 KV P.T. | No. | 14678.14 | 2116.5878 | 16794.7278 | 16251.91 | 2343.5254 | 18595.4354 | $ | 10.7219
20 | 22 KV P.T. | No. | 14678.14 | 2116.5878 | 16794.7278 | 0 | 0 | 0 | $
21 | 33 kV C. T. (400-200/1-1-1) | No | - | - | - | 22904.64 | 0 | 22904.64
22 | 22 KV C.T. Three core. | No. | 20609.8 | 0 | 20609.8 | 0 | 0 | 0 | $
23 | 30 V, 100 AH Lead Acid Battery sets | Sets | 18984.68 | 0 | 18984.68 | 15299.04 | 0 | 15299.04 | $ | -19.4138
24 | Battery chargers suitable for above | No. | 22492.5 | 0 | 22492.5 | 24366.89 | 0 | 24366.89 | $ | 8.3334
25 | Battery set 30 Volt, 100 AH with Battery charger | Set | 41477.18 | 0 | 41477.18 | 39665.93 | 0 | 39665.93 | $ | -4.3669
26 | 33 KV Lightning Arrestors (Station type) | Set | 10263.12 | 1479.9419 | 11743.0619 | 11633.16 | 1677.5017 | 13310.6617 | $ | 13.3492
27 | 22 KV Lightning Arrestors (Station type) | `1 | 10263.12 | 1479.9419 | 11743.0619 | 0 | 0 | 0 | $
28 | Power Transformer 33/11 KV, 5 MVA | No. | 3161431.17 | 455878.3747 | 3617309.5447 | 2852150 | 411280.03 | 3263430.03 | $ | -9.7829
29 | Power Transformer 33/11 KV, 10 MVA | No. | 4809000 | 693457.8 | 5502457.8 | 5424685 | 782239.577 | 6206924.577 | $ | 12.8028
33 kV Pin Insulators with G.I Pins
33 KV Pin Insulator with pin.

## Rate Comparision Feb 06 Jul 08 (hidden)
Rate Comparision Feb 06 & July 08
SR. No. | NAME OF MATERIAL | UNIT | 2007-11-30 |  |  | July 08 |  |  |  | % Difference | Feb 06 | % Difference
|  |  | UPDATED | Excise duty | RATE IN RS. | UPDATED | Excise duty | RATE IN RS. |  |  | RATE IN RS.
|  |  | Ex-Works | Amount @ |  | Ex-Works | Amount @
|  |  | Price | 14.42 % in Rs. |  | Price | 14.42 % in Rs.
GROUP - XI
1 | 33 kV Pin Insulators with G.I. Pins | No | 328.76 | 47.4072 | 376.1672 | 333.82 | 48.1368 | 381.9568 | $ | 1.5391 | 332.31 | 14.9399
2 | 22 kV Pin Insulators with G.I. Pins | No | 273.89 | 0 | 273.89 | 277.95 | 40.0804 | 318.0304 | $ | 16.1161 | 278.27 | 14.2884
3 | 11 kV Pin Insulators with G.I. Pins | No | 71 | 4.74 | 75.74 | 72.36 | 10.4343 | 82.7943 | $ | 9.3139 | 69.4 | 19.3002
4 | Antifog type Disc.Insulators 7000 Kg.for highly polluted area | Nos | 493.462 | 71.1572 | 564.6192 | 493.462 | 71.1572 | 564.6192 | $ | 0 | 532.08 | 6.1155
5 | Disc Insulator 11 KV 7000 KG. | Nos | 251.341 | 36.2434 | 287.5844 | 227.11 | 32.7493 | 259.8593 | $ | -9.6407 | 272.69 | -4.7052
6 | Disc Insulator 11 KV 4500 KG. | Nos | 191.68 | 27.6403 | 219.3203 | 193 | 27.8306 | 220.8306 | $ | 0.68865 | 208.29 | 6.0207
7 | L.T.Shackle Insulator | Nos | - | 0 | 5.5 | - | 0 | 66.12 | $ | 1102.1818 | 48 | 37.75
8 | L.T.Shackle hardware | Pair | 22.113 | 0 | 22.113 | 22.02 | 3.1753 | 25.1953 | $ | 13.9388 | 20.59 | 22.3666
9 | Stay Insulators | No | - | 0 | 4.63 | - | 0 | 4.63 | $ | 0 | 3.25 | 42.4615
10 | H.T.Stay Set | Set | 430.75 | 62.1141 | 492.8641 | 453.27 | 65.3615 | 518.6315 | $ | 5.2281 | 479.24 | 8.2196
11 | L.T. Stay sets | Set | 406.71 | 58.6476 | 465.3576 | 427.96 | 61.7118 | 489.6718 | $ | 5.2249 | 389 | 25.8796
12 | Earthing Sets H.T | Set | 205.499 | 0 | 205.499 | 207.29 | 29.8912 | 237.1812 | $ | 15.4172 | 188.95 | 25.5259
13 | Earthing Sets L.T. | Set | 99.572 | 0 | 99.572 | 100.44 | 14.4834 | 114.9234 | $ | 15.4174 | 91.56 | 25.5171
14 | W.P.Wire 10 mm2 T/C 1100 V Grade | Coil | 1412.77 | 203.7214 | 1616.4914 | 1632.4485 | 235.3991 | 1867.8476 | $ | 15.5495 | 1637.23 | 14.0858
15 | do- 4 mm2 T/C 1100 V Grade | Coil | 779.197 | 112.3602 | 891.5572 | 786.1544 | 113.3635 | 899.5179 | $ | 0.89289 | 772.37 | 16.462
16 | do- 2.5 mm2 T/C 1100 V Grade | Coil | 440.621 | 63.5375 | 504.1585 | 491.0528 | 70.8098 | 561.8626 | $ | 11.4456 | 477.86 | 17.5789
17 | do- 1.5 mm2 T/C 1100 V Grade | Coil | 380.101 | 54.8106 | 434.9116 | 412.9766 | 59.5512 | 472.5278 | $ | 8.6492 | 410.82 | 15.0206
18 | L.T. PVC armoured cable 3 1/2 C 50 sq.mm. | RMT | 143499.35 | 20692.6063 | 164.192 | 149315.782 | 21531.3358 | 170.8471 | $ | 4.0533 | 124.218 | 37.5381
19 | L.T. PVC armoured cable 3 1/2 C 35 sq.mm. | RMT | 108190.5 | 15601.0701 | 123.7916 | 111768.93 | 16117.0797 | 127.886 | $ | 3.3075 | 95.11 | 34.4612
20 | L.T.PVC Armoured cable 4core 16sq.mm. | RMT | 76141.1 | 10979.5466 | 87.1206 | 77141.302 | 11123.7757 | 88.2651 | $ | 1.3136 | 56.784 | 55.44
21 | L.T. PVC armoured cable 2/C 16 Sq.mm | RMT | 49682.45 | 7164.2093 | 56.8467 | 49473.004 | 7134.0072 | 56.607 | $ | -0.42157 | 40.76 | 38.8788
22 | L.T. XLPE cable 3.5 Core 300 mm2 | RMT | 575057.4 | 82923.2771 | 657.9807 | 604799.752 | 87212.1242 | 692.0119 | $ | 5.1721 | 609.647 | 13.5103
23 | L.T. XLPE cable 3.5 Core 240 mm2 | RMT | 470668.3 | 67870.3689 | 538.5387 | 491979.624 | 70943.4618 | 562.9231 | $ | 4.5279 | 496.774 | 13.3157
24 | L.T. XLPE Armoured cable185 sq.mm. | RMT | 374499.05 | 54002.763 | 428.5018 | 389738.984 | 56200.3615 | 445.9393 | $ | 4.0694 | 390.91 | 14.0772
25 | L.T.XLPE Armoured cable120 sq.mm. | RMT | 257495.8 | 37130.8944 | 294.6267 | 265106.824 | 38228.404 | 303.3352 | $ | 2.9558 | 270.1 | 12.3048
26 | L.T.XLPE Armoured cable70 sq.mm. | RMT | 152187.85 | 21945.488 | 174.1333 | 160455.928 | 23137.7448 | 183.5937 | $ | 5.4328 | 159.294 | 15.2546
27 | L.T.Aerial bunched cable(3x120) | RMT | 201000.56 | 28984.2808 | 229.9848 | 229228.728 | 33054.7826 | 262.2835 | $ | 14.0438 | 226.792 | 15.6494
28 | L.T.Aerial bunched cable(3x70) | RMT | 129668.56 | 18698.2064 | 148.3668 | 146909.856 | 21184.4012 | 168.0943 | $ | 13.2964 | 140.807 | 19.3792
29 | L.T.Aerial bunched cable(3x50) | RMT | 95018.19 | 13701.623 | 108.7198 | 109043.792 | 15724.1148 | 124.7679 | $ | 14.761 | 100.309 | 24.3836
30 | XLPE Cable 33 KV, 3 C / 300 mm sq. | RMT | 1762287.5 | 254121.8575 | 2016.4094 | 1759338.44 | 253696.603 | 2013.035 | $ | -0.16734 | 1408.874 | 42.8825
31 | XLPE Cable 22 KV, 3 C / 300 mm sq. | RMT | 1357761.25 | 195789.1723 | 1553.5504 | 1367338.44 | 197170.203 | 1564.5086 | $ | 0.70537 | 1189.634 | 31.5118
32 | XLPE Cable 22 KV, 3 C / 240 mm sq. | RMT | 1263572.05 | 182207.0896 | 1445.7791 | 1266438.856 | 182620.483 | 1449.0593 | $ | 0.22688 | 1052.984 | 37.6146
33 | XLPE Cable 22 KV, 3 C / 95 mm sq. | RMT | 779659.45 | 112426.8927 | 892.0863 | 767909.624 | 110732.5678 | 878.6422 | $ | -1.507 | 1023.526 | -14.1554
34 | XLPE Cable 11 kV 3C 400 sq.mm. | RMT | 1387840.55 | 200126.6073 | 1587.9672 | 1409957.456 | 203315.8652 | 1613.2733 | $ | 1.5936 | 1219.047 | 32.3389
35 | XLPE Cable 11 KV, 3 C / 300 mm sq. | RMT | 1129575.75 | 162884.8231 | 1292.4606 | 1141338.44 | 164581.003 | 1305.9194 | $ | 1.0413 | 964.826 | 35.3528
36 | XLPE Cable 11 KV, 3 C / 240 mm sq. | RMT | 952328.05 | 137325.7048 | 1089.6538 | 957438.856 | 138062.683 | 1095.5015 | $ | 0.53666 | 826.419 | 32.5601
37 | XLPE Cable 11 KV, 3 C / 185 mm sq. | RMT | 831147.25 | 119851.4334 | 950.9987 | 829688.12 | 119641.0269 | 949.3291 | $ | -0.17556 | 703.178 | 35.0055
38 | XLPE Cable 11 KV, 3 C / 95 mm sq. | RMT | 545696.7 | 78689.4641 | 624.3862 | 535909.624 | 77278.1678 | 613.1878 | $ | -1.7935 | 456.656 | 34.2778
39 | XLPE Cable 11 kV 3C 50 sq.mm. | RMT | 431124.5 | 62168.1529 | 493.2927 | 417453.04 | 60196.7284 | 477.6498 | $ | -3.1711 | 334.039 | 42.9922
40 | XLPE Cable 11 kV 3C 35 sq.mm. | RMT | 365335.4 | 52681.3647 | 418.0168 | 352070.288 | 50768.5355 | 402.8388 | $ | -3.6309 | 288.414 | 39.6738
41 | Armoured Copper control cable 7Cx2.5 sq.mm. | RMT | 81219.6 | 11711.8663 | 92.9315 | 107150.08 | 15451.0415 | 122.6011 | $ | 31.9264 | 83.63 | 46.5995
42 | Armoured Copper control cable 2Cx2.5 sq.mm. | RMT | 41597.18 | 5998.3134 | 47.5955 | 52089.84 | 7511.3549 | 59.6012 | $ | 25.2245 | 35.81 | 66.4373
43 | 19 C X 2.5 sq mm Copper Cable | RMT | 255630 | 36861.846 | 292.4918 | 255630 | 36861.846 | 292.4918 | $ | 0 | 178.5 | 63.861
44 | 12 C X 2.5 sq mm Copper Cable | RMT | 103393.05 | 14909.2778 | 118.3023 | 142389.04 | 20532.4996 | 162.9215 | $ | 37.7163 | 116.6 | 39.7269
45 | Un-Armoured Copper control cable 7Cx2.5 sq.mm. | RMT | 63346.6 | 9134.5797 | 72.4812 | 89095.08 | 12847.5105 | 101.9426 | $ | 40.647 | 73.29 | 39.0948
46 | 4 C X 2.5 sq mm Copper Cable | RMT | 41885.85 | 6039.9396 | 47.9258 | 58332.18 | 8411.5004 | 66.7437 | $ | 39.2646 | 44.81 | 48.9482
47 | 2 C X 2.5 sq mm Copper Cable | RMT | 24450.18 | 3525.716 | 27.9759 | 34844.84 | 5024.6259 | 39.8695 | $ | 42.5136 | 27.74 | 43.7255
48 | L.T. PVC armoured cable 2/C 50 Sq.mm | KM | 86338.009 | 12449.9409 | 98787.9499 | - | - | - | $ |  | 95.53
49 | R.S. service connection pipe 25 mm dia | Mtr | - | 0 | 0 | - | - | - | $ |  | -
50 | R.S. service connection pipe 20 mm dia | Mtr. | - | 0 | 0 | - | - | - | $ |  | -
51 | 33 KV Pin Insulators{CD 840mm] | Nos. | - | - | - | 355.211 | 51.2214 | 406.4324 |  |  | -
Group X
1 | S.P.Static Meter 5-30 A with LCD display with Box | No. | 680.8 | 98.1714 | 778.9714 | 632.46 | 91.2007 | 723.6607 | $ | -7.1005
1 | S.P.Static Meter 5-30 A With LCD Display without Box | No. | 417.92 | 60.2641 | 478.1841 | 537.64 | 77.5277 | 615.1677 | $ | 28.6466 | 604.86 | 1.7041
2 | S.P.Static Meter 10-60 A with LCD Display with Box | No. | 942.83 | 0 | 942.83 | 942.83 | 0 | 942.83 | $ | 0 | 601.95 | 56.6293
3 | T.P.Meter 10-40 A Static type with KWH & KVAMD | No. | 2455.45 | 0 | 2455.45 | 2136.63 | 0 | 2136.63 | $ | -12.9842 | 2965 | -27.9383
4 | C.T.Op Metering Unit of 50/5A rating with electronic type meter, cabinet etc. | Set | 21430 | 3090.206 | 24520.206 | 22610 | 3260.362 | 25870.362 | $ | 5.5063 | 21520.65 | 20.2118
5 | C.T.Op Metering Unit of 100/5A rating with electronic type meter, cabinet etc. | Set | 21430 | 3090.206 | 24520.206 | 22665.72 | 3268.3968 | 25934.1168 | $ | 5.7663 | 21520.65 | 20.5081
6 | C.T.Operated Electronic Meter 50/5A with Communication Port RS-232. | No | 3690 | 532.098 | 4222.098 | 3822.22 | 551.1641 | 4373.3841 | $ | 3.5832 | 4446 | -1.6333
7 | C.T.Operated Electronic Meter 100/5A with Communication Port RS-232. | No. | 3690 | 532.098 | 4222.098 | 3690 | 532.098 | 4222.098 | $ | 0 | 4292.21 | -1.6335
8 | H.T.Static Three Vector T.O.D. Meter | No | 3315 | 478.023 | 3793.023 | 3315 | 478.023 | 3793.023 | $ | 0 | 5001.76 | -24.1662
9 | L.T. C.T. Operated Meter Box [without CT & Meter] | No. | 1489.81 | 214.8306 | 1704.6406 | - | 0 | 0 | $ |  |  | #DIV/0!
10 | L.T. Current Transformer. 500/5A | No. | 193 | 0 | 193 | - | 0 | 0 | $ |  |  | #DIV/0!
11 | L.T. Current Transformer. 300/5A | No. | 193 | 0 | 193 | - | 0 | 0 | $ |  |  | #DIV/0!
12 | L.T. Current Transformer. 200/5A | No. | 148 | 21.3416 | 169.3416 | - | 0 | 0 | $ |  |  | #DIV/0!
13 | L.T.Dist.Boxes 25/63 KVA with MCCB | No | 17489.45 | 2521.9787 | 20011.4287 | 18289.55 | 2637.3531 | 20926.9031 | $ | 4.5748 |  | #DIV/0!
9 | L.T.Dist.Boxes 25/63 KVA with KITKAT | No | 15696.05 | 2263.3704 | 17959.4204 | 16406.75 | 2365.8533 | 18772.6034 | $ | 4.5279 | 21416.68 | -12.3459
10 | L.T.Dist.Boxes 100 KVA with MCCB | No | 17489.45 | 2521.9787 | 20011.4287 | 18281.35 | 2636.1707 | 20917.5207 | $ | 4.5279 |  | #DIV/0!
10 | L.T.Dist.Boxes 100 KVA with KITKAT | No | 16416.04 | 2367.193 | 18783.233 | 17159.34 | 2474.3768 | 19633.7168 | $ | 4.5279 | 21416.68 | -8.3251
11 | L.T.Dist.Boxes 200 KVA with MCCB | No | 32838.42 | 4735.3002 | 37573.7202 | 34325.3 | 4949.7083 | 39275.0083 | $ | 4.5279 | 42238.87 | -7.0169
12 | Common Meter Reading Instru. for Static Meters. | No | 29500 | 0 | 29500 | 25767.61 | 3715.6894 | 29483.2994 | $ | -0.056612 | 31600 | -6.6984
14 | Single Phase Distribution Box 15/25 KVA | No | 2651.32 | 382.3203 | 3033.6403 | - | 0 | 0 | $ | 0
Group IX
1 | ACSR Panther | Rmt | 97.7979 | 14.1025 | 111.9003 | 112.6395 | 16.2426 | 128.8821 | $ | 15.1758 | 108.41 | 18.8839
2 | ACSR Dog | Rmt | 43.6024 | 6.2875 | 49.8899 | 52.0502 | 7.5056 | 59.5559 | $ | 19.3747 | 51.89 | 14.7733
3 | ACSR Weasel | Rmt | 13.5719 | 1.9571 | 15.529 | 16.2395 | 2.3417 | 18.5812 | $ | 19.6549 | 16.138 | 15.1396
4 | AAC Ant | Rmt | 18.4142 | 2.6553 | 21.0695 | 22.1942 | 3.2004 | 25.3946 | $ | 20.5277 | 22.858 | 11.0971
5 | AAC Gnat | Rmt | 9.1075 | 1.3133 | 10.4208 | 11.6366 | 1.678 | 13.3146 | $ | 27.7695 | 12.026 | 10.7153
6 | AAAC 34 mm2 | Rmt | 13.8483 | 1.9969 | 15.8453 | 16.0503 | 2.3145 | 18.3648 | $ | 15.9005 | 16.98 | 8.1552
7 | AAAC 55 mm2 | Rmt | 21.8385 | 3.1491 | 24.9876 | 25.3335 | 3.6531 | 28.9866 | $ | 16.0039 | 26.79 | 8.1995
8 | AAAC 100 mm2 | Rmt | 39.7412 | 5.7307 | 45.4718 | 46.1329 | 6.6524 | 52.7853 | $ | 16.0835 | 48.766 | 8.242
9 | AAAC 232 mm2 | Rmt | 84.1247 | 12.1308 | 96.2555 | 96.1845 | 13.8698 | 110.0543 | $ | 14.3356 | 152.38 | -27.7764
10 | 11KV A.B. Switch | Set | 8017.43 | 1156.1134 | 9173.5434 | 8376.41 | 1207.8783 | 9584.2883 | $ | 4.4775 | 8119.69 | 18.0376
11 | 22KV A.B.Switch | Set | 13344.27 | 0 | 13344.27 | 13851.04 | 0 | 13851.04 | $ | 3.7977 | 10328.06 | 34.1108
12 | 11KV H.G.Fuses | Set | 1700.64 | 0 | 1700.64 | 1953.09 | 0 | 1953.09 | $ | 14.8444 | 1614.23 | 20.9921
13 | 22KV H.G.Fuses | Set | 4362.45 | 0 | 4362.45 | 4882.8 | 0 | 4882.8 | $ | 11.9279 | 3192.21 | 52.9599
14 | Strain Hardware for AAAC232 sq.mm. | Set | 476.15 | 0 | 476.15 | 495 | 0 | 495 | $ | 3.9588 | 450 | 10
15 | Strain Hardware for0.2 ACSR | Set | 464.29 | 0 | 464.29 | 538.72 | 0 | 538.72 | $ | 16.0309 | 450 | 19.7156
16 | Suspension Hardware for 0.2 ACSR | Set | 241.32 | 0 | 241.32 | 280 | 0 | 280 | $ | 16.0285 | 300 | -6.6667
17 | Strain Hardware forWeasel/Squirrel | Set | 148.13 | 0 | 148.13 | 171.76 | 0 | 171.76 | $ | 15.9522 | 136.28 | 26.0346
18 | Strain Hardware for Dog0.1 or Equ.AAAC. | Set | 286.52 | 0 | 286.52 | 332.22 | 0 | 332.22 | $ | 15.95 | 248.89 | 33.4807
19 | SSN Hardware for 0.1 Dog or AAAC 100 Sq.mm | Set | 178.16 | 0 | 178.16 | 185.62 | 0 | 185.62 | $ | 4.1872 | 168.65 | 10.0623
20 | G.I.Wire 8 SWG/ 6 SWG | Kg. | 35.7058 | 5.1488 | 42.68 | 43.3755 | 6.2547 | 49.6302 | $ | 16.2846 | 41.45 | 19.7352
21 | G.I.Wire 8 SWG/ 6 SWG | Kg. | 35.7058 | 5.1488 | 42.68 | 43.3755 | 6.2547 | 49.6302 | $ | 16.2846 | 41.45 | 19.7352
22 | G.I.Wire 3.15mm (10 SWG) | Kg. | 35.7058 | 5.1488 | 42.68 | 43.3755 | 6.2547 | 49.6302 | $ | 16.2846 | 41.45 | 19.7352
23 | G.I.Stay Wire 7/4mm(8 SWG) | Kg. | 37.4061 | 5.394 | 44.71 | 45.441 | 6.5526 | 51.9936 | $ | 16.2907 | 45 | 15.5413
24 | G.I.Stay Wire 7/3.15mm(10SWG) | Kg. | 37.4061 | 5.394 | 44.71 | 45.441 | 6.5526 | 51.9936 | $ | 16.2907 | 45 | 15.5413
25 | G.I.Barbed Wire `A' type. | Kg. | 42.7153 | 0 | 42.7153 | 51.788 | 0 | 51.788 | $ | 21.24 | 38.73 | 33.7155
26 | R.S.J. 152 x 152 mm(13.00 Mtr./11.0 Mtr) | MT | 4128.96 | 595.396 | 4724.356 | 5887.8666 | 849.0304 | 48818.0939 | $ | 933.328 | 30981.03 | 57.5741
27 | R.S.J. Poles 100 x 116 mm | MT | 6660.192 | 960.3997 | 7620.5917 | 9497.3848 | 1369.5229 | 48818.0939 | $ | 540.6077 | 32336.96 | 50.9669
28 | R.S.J. Poles 175 x 85 mm | MT | 2273.3424 | 327.816 | 2601.1584 | 3305.4596 | 476.6473 | 48143.0159 | $ | 1750.8299 | 31755.36 | 51.606
29 | R.S.J. Poles 125 x 70 mm | MT | 4640.5926 | 669.1735 | 5309.7661 | 6657.2173 | 959.9707 | 47394.8236 | $ | 792.5972 | 21173.76 | 123.8375
Group XII
1 | Dist.Trans. 22/0.433 kV ID 630 KVA | No | 526143.81 | 75869.9374 | 602013.7474 | 593317.61 | 85556.3994 | 678874.0094 | $ | 12.7672 | 530596.61 | 27.9454
2 | Dist. Transformer 630 KVA, 22/0.43 kv | No | 525461.68 | 75771.5743 | 601233.2543 | 592548.4 | 85445.4793 | 677993.8793 | $ | 12.7672 | 529908.71 | 27.9454
3 | Dist. Transformer 315 KVA, 22/0.43 kv | No | 317463.15 | 45778.1862 | 363241.3362 | 357994.28 | 51622.7752 | 409617.0552 | $ | 12.7672 | 320149.87 | 27.9454
4 | Dist.transformer 200kva,22/0.4kv(con) | No | 266889.54 | 38485.4717 | 305375.0117 | 280832.54 | 40496.0523 | 321328.5923 | $ | 5.2243 | 296148.25 | 8.5026
5 | Dist.transformer 100kva,22/0.4kv(con) | No | 156851.65 | 22618.0079 | 179469.6579 | 164004.38 | 23649.4316 | 187653.8116 | $ | 4.5602 | 158179.1 | 18.6338
6 | Dist. transformer 63kva,22/0.4kv(con) | No | 127882.95 | 18440.7214 | 146323.6714 | 133770.95 | 19289.771 | 153060.721 | $ | 4.6042 | 128965.23 | 18.6837
7 | Dist. Transformer 630 KVA, 11/0.43 kv | No. | 483739.7 | 69755.2647 | 553494.9647 | 545499.69 | 78661.0553 | 624160.7453 | $ | 12.7672 | 487833.63 | 27.9454
8 | Dist.Trans. 11/0.433 kV ID 315 KVA | No | 300949 | 43396.8458 | 344345.8458 | 339369.67 | 48937.1064 | 388306.7764 | $ | 12.7665 | 303494.1 | 27.9454
9 | Dist. Transformer 315 KVA, 11/0.43 kv | No | 299425 | 43177.085 | 342602.085 | 337650.77 | 48689.241 | 386340.011 | $ | 12.7664 | 301956.91 | 27.9454
10 | Dist. Transformer 200 KVA, 11/0.43 kv | No | 174115.49 | 25107.4537 | 199222.9437 | 200929.37 | 28974.0152 | 229903.3852 | $ | 15.4001 | 201044.86 | 14.3543
11 | Dist. Transformer 100 KVA, 11/0.43 kv | No | 96050.83 | 13850.5297 | 109901.3597 | 110842.71 | 15983.5188 | 126826.2288 | $ | 15.4001 | 110906.42 | 14.3543
12 | Dist. transformer 63kva,11/.4kv(con) | No | 77179.17 | 11129.2363 | 88308.4063 | 89064.81 | 12843.1456 | 101907.9556 | $ | 15.4001 | 89116 | 14.3543
13 | Dist Trans. 11/0.433 KV 200 KVA (AMDT) | No | - | - | - | 216371.7 | 31200.7991 | 247572.4991 | $ |  | -
14 | Dist Trans. 11/0.433 KV 100 KVA (AMDT) | No | 89848.7 | 12956.1825 | 102804.8825 | 110701.8 | 15963.1996 | 126664.9996 | $ | 23.2091 | -
15 | Dist.Trans. 11/0.433 KV 63 KVA (AMDT) | No | 70877.2 | 10220.4922 | 81097.6922 | 89456 | 12899.5552 | 102355.5552 | $ | 26.2127 | -
16 | Dist.Trans. 11/0.433 KV 25 KVA (AMDT) Single phase | No | - | - | - | 49625.36 | 7155.9769 | 56781.3369 | $ |  | -
17 | Dist.Trans. 11/0.433 KV 15 KVA (AMDT) Single phase | No | - | - | - | 36448.25 | 5255.8376 | 41704.0877 | $ |  | -
18 | Dist Trans. 11/0.433 KV 25 KVA Single Phase | No | 36019.7 | 5194.0407 | 41213.7407 | 41130.08 | 5930.9575 | 47061.0375 | $ | 14.1877 | -
19 | Dist Trans. 11/0.433 KV 15 KVA Single Phase | No | 27303 | 3937.0926 | 31240.0926 | 31176.73 | 4495.6845 | 35672.4145 | $ | 14.1879 | -
20 | L.A.s 22KV (Gapless type) with disconnector | Set | 1090.47 | 157.2458 | 1247.7158 | 1144.84 | 165.0859 | 1309.9259 | $ | 4.9859 | 1021.9 | 28.1853
21 | L.As. 11 KV (Gapless type) with disconector | Set | 611.21 | 88.1365 | 699.3465 | 641.685 | 92.531 | 734.216 | $ | 4.986 | 572.78 | 28.1846
22 | Capacitor banks without Switchgear 11 KV 0.6 MVAR | Set | 38195.31 | 5507.7637 | 43703.0737 | 42175.9 | 6081.7648 | 48257.6648 | $ | 10.4217 | 42004.4 | 14.8872
23 | Automatic capacitor switch 11 KV | No. | 85805.85 | 12373.2036 | 98179.0536 | 96991.65 | 13986.1959 | 110977.8459 | $ | 13.0362 | 122685.02 | -9.5425
24 | Kit Kat fuses 415 V 200 A | No | - | - | - | 358.14 | 0 | 358.14 | $ |  | 298.79 | 19.8634
25 | Kit Kat fuses 415 V 100 A | No | - | - | - | 189.91 | 0 | 189.91 | $ |  | 167.95 | 13.0753
26 | Single pole MCB with encloser 32 A | No | 103.12 | 14.8699 | 117.9899 | 120.17 | 17.3285 | 137.4985 | $ | 16.5341 | 108.93 | 26.2265
27 | Single pole MCB with encloser 20 A | No | 100.01 | 14.4214 | 114.4314 | 116.55 | 16.8065 | 133.3565 | $ | 16.5383 | 105.66 | 26.2129
28 | Single pole MCB with encloser 10 A | No | 100.01 | 14.4214 | 114.4314 | 116.55 | 16.8065 | 133.3565 | $ | 16.5383 | 105.66 | 26.2129
29 | 22KV metering cubical with ratio 5/5A CTs & PTs but without meter | Set | 104652.4 | 15090.8761 | 119743.2761 | 120138.77 | 17324.0106 | 137462.7806 | $ | 14.7979 | 112763.92 | 21.9032
30 | -do- with ratio 10/5A | Set | 104652.4 | 15090.8761 | 119743.2761 | 120138.77 | 17324.0106 | 137462.7806 | $ | 14.7979 | 112763.92 | 21.9032
31 | -do- with ratio 25/5A | Set | 104652.4 | 15090.8761 | 119743.2761 | 120138.77 | 17324.0106 | 137462.7806 | $ | 14.7979 | 112763.92 | 21.9032
32 | -do- with ratio 50/5A | Set | 104652.4 | 15090.8761 | 119743.2761 | 120138.77 | 17324.0106 | 137462.7806 | $ | 14.7979 | 112763.92 | 21.9032
33 | 11KV metering cubical with ratio 5/5A CTs & PTs but without meter | Set | 72109.37 | 10398.1712 | 82507.5412 | 82780.06 | 11936.8847 | 94716.9447 | $ | 14.7979 | 77698.51 | 21.9032
34 | -do- with ratio 10/5A | Set | 69410.29 | 10008.9638 | 79419.2538 | 79681.56 | 11490.081 | 91171.641 | $ | 14.7979 | 74790.22 | 21.9032
35 | -do- with ratio 25/5A | Set | 66802.34 | 9632.8974 | 76435.2374 | 76687.69 | 11058.3649 | 87746.0549 | $ | 14.7979 | 71980.14 | 21.9031
36 | -do- with ratio 50/5A | Set | 64614.28 | 9317.3792 | 73931.6592 | 74175.85 | 10696.1576 | 84872.0076 | $ | 14.7979 | 69622.48 | 21.9032
37 | -do- with ratio 100/5A | Set | 64256.44 | 9265.7786 | 73522.2186 | 73765.06 | 10636.9217 | 84401.9817 | $ | 14.7979 | 69236.91 | 21.9032
38 | 11 kV Extendable Ring Main unit | No. | - | - | - | 297191.11 | 42854.9581 | 340046.0681 |  |  | 179672.52 | 89.2588
39 | 11 kV Non Extendable Ring Main unit | No. | - | - | - | 286184.03 | 41267.7371 | 327451.7671 |  |  | - | #VALUE!
40 | 22 kV Non Extendable Ring Main unit | No. | - | - | - | 417415.92 | 60191.3757 | 477607.2957 |  |  | - | #VALUE!
41 | Transformer Oil (As on Aug-07) | KL | 40907 | 5898.7894 | 46805.7894 | 50467.2 | 7277.3702 | 57744.5702 | $ | 23.3706 | 58409 | -1.1375
[7 empty] | 0 | 0
| Cost of material | [5 empty] | 0 | 0
[7 empty] | 0 | 0
1 | Erection on material |  |  |  | 0.1 |  | 0 | 0
2 | Transportation on material |  |  |  | 0.05 |  | 0 | 0
3 | Insurance on material |  |  |  | 0.01 |  | 0 | 0
4 | Service Tax @ (12.24% On 1+2+3) |  |  |  | 0.0196 |  | 0 | 0
5 | Contingencies on material |  |  |  | 0.03 |  | 0 | 0
6 | T & P on material |  |  |  | 0.015 |  | 0 | 0
7 | Contractor supervision on charges on material |  |  |  | 0.1 |  | 0 | 0
8 | Contractor profit on Total Project Cost i.e. on Sub-Total-I |  |  |  | 0.05 |  | 0 | 0
9 | Contractors Financing on material |  |  |  | 0.03 |  | 0 | 0
10 | Price Escalation on Material Cost |  |  |  | 0.05 |  | 0 | 0
11 | H.O.supervision charges @ 1.5% (i.e. 15% of 10% on errection of material) |  |  |  | 0.015 |  | 0 | 0
12 | Interest during Construction Period (on total project |  |  |  | 0.025 |  | 0 | 0
GROUP - XIII
1 | 11 KV Isolators with EB (800 A) | Set | 67230.88 | 0 | 67230.88 | 0 | 0 | 0 | $ |  | -
2 | 11 KV Isolators without EB (800 Amp.) | Set | 59664.71 | 0 | 59664.71 | 0 | 0 | 0 | $ |  | -
3 | 22 KV Isolators with EB (800 A) | Set | 67230.88 | 0 | 67230.88 | 0 | 0 | 0 | $ |  | -
4 | 22 KV Isolators without EB (800 Amp.) | Set | 59664.71 | 0 | 59664.71 | 0 | 0 | 0 | $ |  | -
1 | 33 KV Isolators with EB (800 A) | Set | 67230.88 | 0 | 67230.88 | 67920.51 | 9794.1375 | 77714.6475 | $ |  | 48272.37 | 60.992
2 | 33 KV Isolators without EB (800 Amp.) | Set | 59664.71 | 0 | 59664.71 | 65668.15 | 0 | 65668.15 | $ |  | 43496.04 | 50.975
3 | AC Distribution Board 'B' type | No. | 18010.15 | 2597.0636 | 20607.2136 | 19878.21 | 2866.4379 | 22744.6479 | $ | 10.3723 | 16234.12 | 40.104
4 | C&R panel for 33 KV for feeder breaker | Set | 85430.22 | 12319.0377 | 97749.2577 | 94723.29 | 13659.0984 | 108382.3884 | $ | 10.878 | 87979.31 | 23.1908
5 | C&R panel for 22 KV feeder breaker | Set | 85431.22 | 12319.1819 | 97750.4019 | 0 | 0 | 0 | $ |  |  | #DIV/0!
5 | C&R panel for 33 KV Transformer with 1 Amp. Relay | Set | 58138.65 | 8383.5933 | 66522.2433 | 64462.95 | 9295.5574 | 73758.5074 | $ | 10.878 | 56894.05 | 29.6419
7 | C&R panel for 22 KV Transformer with 1 A relay | Set | 58139.65 | 8383.7375 | 66523.3875 | 0 | 0 | 0 | $ |  |  | #DIV/0!
6 | 33 KV VCB complete 1600 Amp (O.D.) | No. | 233340.75 | 33647.7361 | 266988.4862 | 258165 | 37227.393 | 295392.393 | $ | 10.6386 | 329390.32 | -10.3215
9 | 22 KV VCB complete 1600 Amp (O.D.) | No. | 233341.75 | 33647.8803 | 266989.6303 | 0 | 0 | 0 | $ |  |  | #DIV/0!
7 | C&R panel for 33 KV Transformer with Diff. Protection | Set | 111109.42 | 16021.9784 | 127131.3984 | 123195.86 | 17764.843 | 140960.703 | $ | 10.878 | 108707.04 | 29.6703
11 | C&R panel for 22 KV Transformer with Diff. Protection | Set | 111110.42 | 16022.1226 | 127132.5426 | 0 | 0 | 0 | $ |  |  | #DIV/0!
8 | 11 kv 250 MVA OD Switchgears comprising of 1 Incomer and 3 single feeder with associated OD panels, Islators, C.T. & P.T. etc. | Set | 1511424 | 217947.3408 | 1729371.3408 | 1177848 | 169845.6816 | 1347693.6816 | $ | -22.0703 | 1454232.58 | -7.3261
13 | 11kV I D switchgear (2 I/c+1 B/c+8O/G) | Set | 3795076.8 | 547250.0746 | 4342326.8746 | 4291706.16 | 618864.0283 | 4910570.1883 | $ | 13.0861 |  | #DIV/0!
14 | 11kV I D switchgear (2 I/c+1 B/c+8O/G) | Set |  | 0 | 0 |  | 0 | 0 | $ |  |  | #DIV/0!
9 | 33 KV P.T. | No. | 14678.14 | 2116.5878 | 16794.7278 | 16251.91 | 2343.5254 | 18595.4354 | $ | 10.7219 | 11603.56 | 60.2563
16 | 22 KV P.T. | No. | 14678.14 | 2116.5878 | 16794.7278 | 0 | 0 | 0 | $ |  |  | #DIV/0!
10 | 33 kV C. T. (400-200/1-1-1) | No | - | - | - | 22904.64 | 0 | 22904.64 |  |  | 16549.85 | 38.3979
18 | 22 KV C.T. Three core. | No. | 20609.8 | 0 | 20609.8 | 0 | 0 | 0 | $ |  |  | #DIV/0!
11 | 30 V, 100 AH Lead Acid Battery sets | Sets | 18984.68 | 0 | 18984.68 | 15299.04 | 0 | 15299.04 | $ | -19.4138 | 12895.8 | 18.6358
12 | Battery chargers suitable for above | No. | 22492.5 | 0 | 22492.5 | 24366.89 | 0 | 24366.89 | $ | 8.3334 | 19639.67 | 24.0698
21 | Battery set 30 Volt, 100 AH with Battery charger | Set | 41477.18 | 0 | 41477.18 | 39665.93 | 0 | 39665.93 | $ | -4.3669 |  | #DIV/0!
13 | 33 KV Lightning Arrestors (Station type) | Set | 10263.12 | 1479.9419 | 11743.0619 | 11633.16 | 1677.5017 | 13310.6617 | $ | 13.3492 | 9556.47 | 39.2843
23 | 22 KV Lightning Arrestors (Station type) | Set | 10263.12 | 1479.9419 | 11743.0619 | 0 | 0 | 0 | $ |  |  | #DIV/0!
14 | Power Transformer 33/11 KV, 5 MVA | No. | 3161431.17 | 455878.3747 | 3617309.5447 | 2852150 | 411280.03 | 3263430.03 | $ | -9.7829 | 3151088.61 | 3.5652
15 | Power Transformer 33/11 KV, 10 MVA | No. | 4809000 | 693457.8 | 5502457.8 | 5424685 | 782239.577 | 6206924.577 | $ | 12.8028 | 4798723.44 | 29.3453
33 kV Pin Insulators with G.I Pins
33 KV Pin Insulator with pin.

## Proposed Data Base (hidden)
NAME OF MATERIAL | 18-19
POWER TRANSFORMER
Power Transformer 33/11 KV, 5 MVA | 2845277.98
Power Transformer 33/11 KV, 10 MVA | 5031664.48
Power Transformer 22/11 KV, 5 MVA (DY-11) | 3131126.32
Power Transformer 22/11 KV, 10 MVA (DY-11) | 5120169.86
Power Transformer 22/11 KV, 10 MVA (DZ-10) | 6162216.58
Power Transformer 33/22 KV 5 MVA | 3268670.03
Power Transformer 33/22 KV 10 MVA | 4993963.42
DISTRIBUTION TRANSFORMER
Dist.Trans. 22/0.433 kV ID 630 KVA | 692200
Dist. Transformer 630 KVA, 22/0.43 kv | 686500
Dist. Transformer 315 KVA 22/0.43 kV ID | 455500
Dist. Transformer 315 KVA, 22/0.43 kv | 451500
Dist.transformer 200kva,22/0.4kv | 326000
Dist.transformer 100kva,22/0.4kv | 183000
Dist. transformer 63kva,22/0.4kv | 137609
Distribution T/F 22 / .433 KV 25 KVA O/D | 85200
Dist. Transformer 995 KVA, 11/0.4 kv | 982720
Dist. Transformer 630 KVA, 11/0.43 kv, ID | 662000
Dist. Transformer 630 KVA, 11/0.43 kv | 655000
Dist.Trans. 11/0.433 kV ID 315 KVA | 451000
Dist. Transformer 315 KVA, 11/0.43 kv | 445000
Dist. Transformer 200 KVA, 11/0.43 kv | 186000
Dist. Transformer 100 KVA, 11/0.43 kv | 105000
Dist. transformer 63kva,11/.4kv | 81137
Three Phase Dist. Transformer 25 KVA, 11/0.43 KV | 48800
11 / .433 KV 25 KVA Transformer | 48800
Three Phase Dist. Transformer 16 KVA, 11/0.43 KV | 41500
Three Phase Dist. Transformer 10 KVA, 11/0.43 KV | 34200
Dist Trans. 11/0.433 KV 25 KVA Single Phase | 37174
Dist Trans. 11/0.433 KV 15 KVA Single Phase | 28756
11 kV, 110/190 V Residual voltage transformer | 27824
22kV, 30A Special Design Transformer
11kV, 30A Special Design Transformer | 114750
Current Transformers
33 kV C. T. (400-200/1-1-1) | 25250
C.T.-33KV200-100/1-1-1A/3Core | 22670.4
CT 200-100/1-1 A , 33 KV | 23733
22 KV C.T. Three core. | 24964
CT 200-100/1-1 A , 22 KV | 23733
11 KV CT 600 - 300 / 5 - 5 Outdoor | 13400
11 KV CT 600 - 300 / 5 - 5 Indoor | 5972
CT - 11 KV 400 - 200 - 100/ 5-5-5 A / 3 Core I/D | 15500
11 KV CT 400 - 200 / 5 - 5 Outdoor | 13400
11 KV CT 400 - 200 / 5 - 5 Indoor | 5933.014
CT 200 -100 / 5 - 5 Amp11 KV 1 Ph. Oil filled Out Door Type with Terminal connections | 16613
100/1-1 A, 11 KV CT | #VALUE!
33 KV P.T. | 18898.4943
22 KV P.T. | 17750
11 KV PT | 7696
22 kV, Single phase, outdoor NCT | 18000
11 KV Neutral CT Outdoor type with Relay | 37672
11 kV, Single phase, outdoor NCT | 13000
11 KV R.V.T. | 25184.3325
11 KV 3 Phase, Residual voltage Transformer with terminal connectors. | 27702.7603
L.T. Current Transformer. 500/5A (Ring type) | 234
L.T. Current Transformer. 300/5A (Ring type) | 209
L.T. Current Transformer. 200/5A (Ring type) | 180
L.T. Current Transformer. 100/5A (Ring type) | 180
L.T. Current Transformer. 1000/5A (Ring type) | 313
L.T. Current Transformer. 1500/5A (Ring type) | 313
CT 50/5 A LT (Ring Type) | 2374
ROLLED STELL JOIST (RSJ Pole)
RSJ 116x100, 8 m long | 8065
RSJ 116x100, 9 m long | 9073
RSJ 116x100, 10 m long | 10081
RSJ 116x100, 11 m long | 11089
RSJ 116x100, 12 m long | 12097
RSJ 116x100, 13 m long | 13105
RSJ 152x152, 8 m long | 13009
RSJ 152x152, 9 m long | 14634
RSJ 152x152, 10 m long | 16261
RSJ 152x152, 11 m long | 17887
RSJ 152x152, 12 m long | 19513
RSJ 152x152, 13 m long | 21139
RSJ 125x70, 8 m long | 4591
RSJ 125x70, 9 m long | 5165
RSJ 125x70, 10 m long | 5739
RSJ 125x70, 11 m long | 6313
RSJ 125x70, 12 m long | 6887
RSJ 125x70, 13 m long | 7461
RSJ 175x85, 8 m long | 9103
RSJ 175x85, 9 m long | 10241
RSJ 175x85, 10 m long | 11379
RSJ 175x85, 11 m long | 12517
RSJ 175x85, 12 m long | 13655
RSJ 175x85, 13 m long | 14792
Stud Pole H.T. 100 x 116 mm RSJ Pole 11 Rmt. | 11089
FABRICATION
M.S.Flat 25x6 mm | 47.55
M.S.Flat 50 x 6 mm | 48.2
MS angle 50x50x6 mm | 50.78
MS angle 65x65x6 mm | 50.78
MS Channel 100x50x6 mm | 50.78
M.S.Channel 75x40x6 mm | 50.78
M.S. Angel(75 X 40 mm) | 50.78
M.S. Flats(50 X 10mm) | 47.55
MS Flat 50 X 8 mm | 47.55
MS Flat 75x10 mm | 47.55
MS Flat 80x10 mm | 47.55
Steel - Flat | 47.55
M.S.Plate 10 mm Thick Size 1' x 1 ' | 50.78
Steel - Angle, Channel, Column , Structure | 50.72
33 kv guarding channel MS100x50 | 50.78
22 kv guarding channel MS100x50 | 50.78
11 kv guarding channel MS 75x40 | 50.78
11 KV Guarding angle with clamp | 50.78
Structure for 22 KV PT | 50.78
Structure for 22 KV CT | 50.78
Structure for 22 KV L.A. | 50.78
Structure for 22 KV H/G. | 50.78
Structure for 11 KV PT | 50.78
Structure for 11 KV CT | 50.78
Structure for 11 KV L.A. | 50.78
Structure for 11 KV H/G. | 50.78
Structure for 33 KV LA + 11/22 KV LA (155 Kg X 2) | 50.78
Structure for Breaker and Capacitors | 50.78
Structure for 33 KV CT | 50.78
Structure for 33 KV L.A. | 50.78
Structure for 33 KV PT | 50.78
Structure for Power T/F Neutral Earthing | 50.78
Structure for Series Reactor(Set) | 11838
Structure for Series Reactor(Set) 22 kV | 19959
11 KV Top fitting with clamp | 89.03
L.T. Four pin cross arm with clamp | 574
152x152 mm Cross Arm clamp | 247.33
152x152 mm pole clamps | 252.06
L.T. Two pin cross arm with clamp | 391.72
33 KV Top Fitting | 374.36
22 KV Top Fitting | 374.36
Clamps for 100 x 116 mm RSJ Pole Stay | 167.05
Clamps for 152 x 152 mm RSJ Pole Stay | 247.23
11 KV V cross arm with clamp | 626.03
22 KV V cross arm with clamp | 887.79
33 KV V Cross Arms | 887.79
Cutpoint channel - 11 KV | 901.05
Cutpoint channel - 33 / 22 KV | 1456.79
Column type HG(4 Nos.)-496.0 kg. | 45587
Beam type HA(2 Nos.)-261.0 Kg. | 45587
Column type HG( 6Nos.)-496.0 kg. | 45587
Beam type HA(4 Nos.)-261.0 Kg. | 0
G.I Flat 50x10 mm | 61.55
G.I Flat 75x10 mm | 61.55
G.I..Flat 50 x 6 mm | 61.55
Earthing HDG Flat 75 X 10 mm | 61.55
Earthing HDG Flat 50 X 6 mm | 61.55
G.I Structure for 22 KV PT | 64.78
G.I.Angle 50x50x6mm | 64.78
G.I.Angle 75x40 mm | 64.78
G.I.Channel 100x50x6mm | 64.78
G.I.Channel 75x40x6mm | 64.78
G.I.Strip (25 X 3 mm) | 64.78
G. I Structure for 22 KV H/G. | 64.78
G.I Angles (50X50X6mm) forcable tray | 64.78
G.I. Pipe 200 mm | 255.4893
GI Pipe 20 mm | 64.78
GI Pipe 25 mm | 81.7566
G.I. Pipe 110 mm | 219.8238
G.I.Nut Bolts | 82.8892
G.I.Nut Boltss Washer & Misc Material | 2060.9045
Gantry Structures | 57.74
Hot dip Galvanised Elevating Structure for Capacitor Bank & RVT, Isolator, VCB etc. | 54956.5314
L.T.Shackle hardware | 34.623
Angle for fixing trays 50x50x6mm | 50.78
Earthing with GI pipe | 268.8108
Earthing with GI plate | 1570.0432
C.I. Plates 2' X 2' | 242
C.I. Pipes 4" dia 3 Metre Long | 7088
Transformer Base Channel Supporting Strucutre (Specially designed) - 10kVA | 862.75
Transformer Base Channel Supporting Strucutre (Specially designed) - 16/25 kVA | 1081.71
11 KV V cross arm with clamp GI | 64.78
11 KV Top fitting with clamp GI | 64.78
G.I.Channel 75x40x6mm GI | 64.78
11 kv guarding channel GI 75x40 | 64.78
CT Structure | 6528.5304
Erection of 25 nos of towers in place of old rusted towers with pile foundation and caps and reconductoring with 0.2 ACSR conductor this includes the cost of tower material | 517690.5018
Stainless steel neutral earth resistor for 10 MVA 22/11 kV DZ-10 Power Transformer | 38108
GI Bend 20 mm. | 16.4878
GI Coupling 20 mm. | 6.8731
Anti Climbing Devices | 52.02
Steel Items
H.T.Stay Set | 586.66
L.T. Stay sets | 462.84
Earthing Sets H.T | 335.51
Earthing Sets L.T. | 162.57
DTC Metering Cabinet ( Box ) | 4033
Three Phase Meter Box | 1755.61
Non Magnetic stainless steel nut bolt with plain washer | 119.77
Marshalling Box | 4200
H.T. CABLE
XLPE Cable 33 KV, 3 C / 300 mm sq. | 1640.8
XLPE Cable 22 KV, 3 C / 300 mm sq. | 1409
XLPE Cable 22 KV, 3 C / 240 mm sq. | 1149.61
XLPE Cable 22 KV, 3 C / 95 mm sq. | 812.56
XLPE Cable 11 kV 3C 400 sq.mm. | 1569.7
XLPE Cable 11 KV, 3 C / 300 mm sq. | 1130.43
XLPE Cable 11 KV, 3 C / 240 mm sq. | 982.46
XLPE Cable 11 KV, 3 C / 185 mm sq. | 794
XLPE Cable 11 KV, 3 C / 95 mm sq. | 636.67
XLPE Cable 11 kV 3C 50 sq.mm. | 433.59
XLPE Cable 11 kV 3C 35 sq.mm. | 318.33
Single Core 11 KV 300 sq mm XLPE Cable | 1143.5224
L.T. CABLE
W.P.Wire 10 mm2 T/C 1100 V Grade | 1749
do- 4 mm2 T/C 1100 V Grade | 821.42
do- 2.5 mm2 T/C 1100 V Grade | 527.54
do- 1.5 mm2 T/C 1100 V Grade | #VALUE!
L.T.Aerial bunched cable(3x120) | 227.82
L.T.Aerial bunched cable(3x70) | 140.8
L.T.Aerial bunched cable(3x50) | 105.34
L.T. XLPE cable 3.5 Core 300 mm2 | 659.26
L.T. XLPE cable 3.5 Core 240 mm2 | 558.3
L.T. XLPE Armoured 3.5 Core cable185 sq.mm. | 424.97
L.T.XLPE Armoured 3.5 Core cable120 sq.mm. | 286.71
LT XLPE Armoured Cable 3 1/2C X 95 Sq mm | 239.08
L.T.XLPE Armoured 3.5 Core cable70 sq.mm. | 170.7
L.T. XLPE armoured cable 3 1/2 C 50 sq.mm. | 145.97
L.T. XLPE armoured cable 3 1/2 C 35 sq.mm. | 110.78
Single Core armoured XLPE Cable 300 sq.mm | 197.44
Single Core armoured XLPE Cable 240 sq.mm | 164.64
Single Core armoured XLPE Cable 185 sq.mm | 132.31
Single Core armoured XLPE Cable 120 sq.mm | 85.61
Single Core armoured XLPE Cable 70 sq.mm | 62.36
Single Core armoured XLPE Cable 50 sq.mm | 48.97
Single Core armoured XLPE Cable 35 sq.mm | 39.8
L.T.PVC Armoured cable 4core 16sq.mm. | 75.89
L.T. XLPE Armoured cable 4core 16sq.mm. | 75.89
L.T.XLPE Armoured cable 4core 16sq.mm. | 75.89
L.T. XLPE Amourred 2C 16 Sqmm cable | 50.49
L.T. XLPE armoured cable 2/C 16 Sq.mm | 50.49
L.T. 2 Core Cable 4 sqmm Armoured | 82.8
L.T. 2 Core Cable 4 sqmm Un-armoured | 53.58
L.T. 2 Core Cable 2.5 sqmm Armoured | 75.01
L.T. 2 Core Cable 2.5 sqmm Un-armoured | 49.68
Single core PVC insulated 10 Sq. mm Stranded Alluminium Conductor wire for HT Jumpering | 25
Four core PVC insulated 6 Sq. mm Stranded Copper Conductor wire for LT Jumpering | 236
Four core PVC insulated 4 Sq. mm Stranded Copper Conductor wire for LT Jumpering | 137
CONTROL CABLE
19 C X 2.5 sq mm Copper Cable | 319.36
Armoured Copper control cable 19C X 2.5 Sq mm | 245.07
Armoured Copper control cable 12C X 2.5 Sq mm | 160.36
12 C X 2.5 sq mm Copper Cable | 211.92
Un-Armoured Copper control cable 7Cx2.5 sq.mm. | 115.33
Armoured Copper control cable 7Cx2.5 sq.mm. | 134.52
Armoured Copper control cable 4C X 2.5 Sq mm | 180.2
4 C X 2.5 sq mm Copper Cable | 71.53
Armoured Copper control cable 2Cx2.5 sq.mm. | 55.73
2 C X 2.5 sq mm Copper Cable | 41.18
Armoured Copper control cable 2Cx4 sq.mm. | 89.18
Control Cable 2/4 sq.mm. | 72.94
CONDUCTOR
AAC Ant | 23.17
AAC Gnat | 12.06
AAAC 34 mm2 | 16.97
AAAC 55 mm2 | 27.45
AAAC 100 mm2 | 50.89
AAAC 232 mm2 | 123.26
Wedge Connector
Ant To Ant | 114.112
GNAT To GNAT | 114.112
WEASEL TO WEASEL | 114.112
WEASEL To ANT/ GNAT | 0
RABIT To RABIT | 114.112
RACCON TO RACCON | 438.896
DOG TO DOG | 558.592
PANTHER TO PANTHER | 718.192
CONDUCTOR HARDWARE
Strain Hardware for AAAC232 sq.mm. | 602.56
Strain Hardware for0.2 ACSR | 608.86
Suspension Hardware for 0.2 ACSR | 338.89
Strain Hardware forWeasel/Squirrel | 178.4
Strain Hardware for Dog0.1 or Equ.AAAC. | 321.66
SSN Hardware for 0.1 Dog or AAAC 100 Sq.mm | 224.63
Strain Hardware for 30 Sq mm ACSR Conductor | 136
Strain Hardware for 55 Sq.mm AAAC | 140
Strain Hardware for 34 Sq.mm AAAC | 140
Strain Hardware for 80 Sq mm | 252
Tension Hardware for 100 sq.mm Conductor. | 341
Tension Hardware for 200 sq.mm Conductor. | 590
` | 463
Suspension Hardware for 55 sq mm Condr. | 149.62
H.T. METERING CUBICLE
22KV metering cubical with ratio 5/5A CTs & PTs but without meter | 115000
-do- with ratio 10/5A | 115000
-do- with ratio 25/5A | 115000
-do- with ratio 50/5A | 125000
11KV metering cubical with ratio 5/5A CTs & PTs but without meter | 85000
-do- with ratio 10/5A | 85000
-do- with ratio 25/5A | 85000
-do- with ratio 50/5A | 90000
-do- with ratio 100/5A | 90000
METERS
S.P. meter with 6LoWPAN tech. with enclosure | 696
S.P. meter with 6LoWPAN tech. without enclosure | 596
LTAC T.P. 10-40A IR port meter | 1377
LTAC T.P. 10-40A LPRF meter with Zigbee Tech. (for loads upto 20 kW) | 2187
LTAC T.P. CT embedded 40-200 A Meter (for loads above 20kW) | 13437
HT TOD Meter 0.5S, -/5A, Category C | 2166
HT TOD Meter 0.5S, -/1A, Category C | 2323
HT TOD Meter 0.2S, -/5A, Category C | 4332
HT TOD Meter 0.2S, -/1A, Category C | 4332
Single Phase Net Energy Meter | 950
Three Phase Net Energy Meter | 3438
50/5A CT Operated Meter | 3673
100/5A CT Operated Meter | 3673
0.5S, -/5A HT TOD Net Energy Meter | 3908
0.2S, -/5A HT TOD Net Energy Meter | 6496
GSM / GPRS Modem | 2164
Single Phase Pre-paid Energy Meter | 2340
RING MAIN UNIT
11 kV SF6, Motorized, SCADA COmpatible RMU 1 Iso + 1 Br | 360000
11 kV SF6, Motorized, SCADA COmpatible RMU 1 Iso + 2 Br | 480000
11 kV SF6, Motorized, SCADA COmpatible RMU 2 Iso + 1 Br | 390000
11 kV SF6, Motorized, SCADA COmpatible RMU 2 Iso + 2 Br | 530000
11 kV SF6, Motorized, SCADA COmpatible RMU 2 Iso + 3 Br | 820000
11 kV SF6, Motorized, SCADA COmpatible RMU 2 Iso + 4 Br | 920000
11 kV SF6, Motorized, SCADA COmpatible RMU 3 Iso + 2 Br | 750000
11 kV SF6, Motorized, SCADA COmpatible RMU 3 Iso + 1 Br | -
22 kV SF6, Motorized, SCADA COmpatible RMU 1 Iso + 1 Br | 420000
22 kV SF6, Motorized, SCADA COmpatible RMU 1 Iso + 2 Br | 600000
22 kV SF6, Motorized, SCADA COmpatible RMU 2 Iso + 1 Br | 500000
22 kV SF6, Motorized, SCADA COmpatible RMU 2 Iso + 2 Br | 680000
22 kV SF6, Motorized, SCADA COmpatible RMU 2 Iso + 3 Br | 940000
22 kV SF6, Motorized, SCADA COmpatible RMU 2 Iso + 4 Br | 1100000
22 kV SF6, Motorized, SCADA COmpatible RMU 3 Iso + 2 Br | -
ISOLATORS / AB SWITCH / HG FUSE
11KV A.B. Switch | 8400
22KV A.B.Switch | 12050
11KV H.G.Fuses | 1780
22KV H.G.Fuses | 4050
11 KV Isolator with EB 400 A | 25500
11 KV Isolator without EB 400 A | 22000
11 KV Isolators with EB (800 A) | 26000
11 KV Isolators without EB (800 Amp.) | 22400
22 KV Isolators with EB (800 A) | 43600
22 KV Isolators without EB (800 Amp.) | 39000
33 KV Isolators with EB (800 A) | 57000
33 KV Isolators without EB (800 Amp.) | 46750
11 KV, 3 Phase, 400 amps. Isolator with earth switch, Double blade complete with set of insulators and terminal connectors. | 46333.03
22 kV SF6 Isolator | 391157.28
INSULATORS
33 kV Pin Insulators with G.I. Pins | 556.33
22 kV Pin Insulators with G.I. Pins | 345.26
11 kV Pin Insulators with G.I. Pins | 138.84
Antifog type Disc.Insulators 7000 Kg.for highly polluted area | 677.96
Disc Insulator 11 KV 7000 KG. | 344.48
Disc Insulator 11 KV 4500 KG. | 244.47
33 KV Pin Insulators{CD 840mm] | 309.14
33 KV Post Insulator | 917.6544
22 KV Post Insulator | 835
22 KV Post Insulator | 834
L.T.Shackle Insulator | 9.99
Stay Insulators | 9.75
Reel Insulator 25 / 20 mm | 2
L.T. Bistribution Boxes / Pillars
HT Pillar 22 KV | 73412
11 KV Feedar Pillar 2 Way | 32000
11 KV Feeder Pillar 4 Way | 80900
L.T.Dist.Boxes 25/63 KVA with MCCB | 15000
L.T.Dist.Boxes 25/63 KVA with KITKAT | 13487
L.T.Dist.Boxes 100 KVA with MCCB | 15325
L.T.Dist.Boxes 100 KVA with KITKAT | 14209
L.T.Dist.Boxes 200 KVA with MCCB | 24661
L.T.Dist.Boxes 200 KVA with KitKat | 18479
8 way feeder pillar with ACB | 72000
6 way feeder pillar with ACB | 61500
Common Meter Reading Instru. for Static Meters. | 30630
L.T. Mini Feedar Pillar | 8400
LT Feeder Pillar 2/3 Way | 14950
L.T. Feedar Pillar 4 Way | 21250
LT Feeder pillar 4 way | 22500
L.T. Feedar Pillar 6 Way | 28000
LT Feeder Pillar 6 Way | 28750
LT Feeder Pillar 8 Way | 36500
Single Phase Distribution Box 15/25 KVA | 2281
AC Distribution Board 'B' type | 25660.96
Jointing Kits
11 kV heat shrinkable Indoor termination joint kit for 3 C X 300 sqmm | 1661.61
11 kV heat shrinkable Indoor termination joint kit for 3 C X 240 sqmm | 1581.1
11 kV heat shrinkable Indoor termination joint kit for 3 C X 185 sqmm | 1537.49
11 kV heat shrinkable Indoor termination joint kit for 3 C X 120 sqmm | 1537.49
11 kV heat shrinkable Indoor termination joint kit for 3 C X 95 sqmm | 1168.49
11 kV heat shrinkable Outdoor termination joint kit for 3 C X 300 sqmm | 2029.48
11 kV heat shrinkable Outdoor termination joint kit for 3 C X 240 sqmm | 2029.48
11 kV heat shrinkable Outdoor termination joint kit for 3 C X 185 sqmm | 1906.49
11 kV heat shrinkable Outdoor termination joint kit for 3 C X 120 sqmm | 1906.49
11 kV heat shrinkable Outdoor termination joint kit for 3 C X 95 sqmm | 1458.1
11 kV heat shrinkable Outdoor termination joint kit for 3 C X 50 sqmm | 1325.04
11 kV heat shrinkable Straight through joint kit for 3 C X 300 sqmm | 5288.96
11 kV heat shrinkable Straight through joint kit for 3 C X 240 sqmm | 5288.96
11 kV heat shrinkable Straight through joint kit for 3 C X 185 sqmm | 5042.96
11 kV heat shrinkable Straight through joint kit for 3 C X 120 sqmm | 5042.96
11 kV heat shrinkable Straight through joint kit for 3 C X 95 sqmm | 4181.97
11 kV heat shrinkable Straight through joint kit for 3 C X 50 sqmm | 3801.79
22 kV Heat shrik Indoor termination joint (Al) kit for XLPE 3 C X 300 sqmm | 12873.69
22 kV Heat shrik Indoor termination joint (Al) kit for XLPE 3 C X 240 sqmm | 9022.54
22 kV Heat shrik Indoor termination joint (Al) kit for XLPE 3 C X 95 sqmm | 9022.54
22 kV Heat shrik Outdoor termination joint (Al) kit for XLPE 3 C X 300 sqmm | 13714.39
22 KV OD for 240 Sqmm cable (End Termination Joint) | 12467.63
22 KV Termination joint (OD) for 3 C / 95 mm sq. | 7380.96
22 KV st. through joints for 3 C / 300 mm sq. | 14271.95
22 kV Heat shrik Straight through joint (Al) kit for XLPE 3 C X 300 sqmm | 24599.81
22 KV Str Thr Joints for 240 Sqmm cable | 24599.81
22 KV st. through joints for 3 C / 240 mm sq. | 13723.03
22 KV st. through joints for 3 C / 95 mm sq. | 12076.27
33 kV Heat shrik Indoor termination joint (Al) kit for XLPE 3 C X 300 sqmm | 14144.89
33 kV Heat shrik Outdoor termination joint (Al) kit for XLPE 3 C X 300 sqmm | 19027.95
33 kV Heat shrik Straight through joint (Al) kit for XLPE 3 C X 300 sqmm | 36899.71
LT St.through joints for 300 sqmm | 1253.47
LT St.through joints for 240 sqmm | 1253.47
LT St.through joints for 185 sqmm | 863.64
LT Jointing kits for 185 Sqmm | 805.08
L.T. jointing kits for 120 Sqmm | 559.09
L.T. jointing kits for 95 Sqmm | 503.18
L.T. jointing kits for 70 Sqmm | 447.27
CIVIL ITEMS & WORKS
PSC Pole 8 Mtr (200 KG) | 1800
PSC Pole 8 Mtr (140 KG) | 1500
PSC Pole 9 Mtr (200 KG) | 1968
R.C.C. Pipe 150 mm 2 M | 520
R.C.C. Pipe 200 mm 2 M | 520
RCC Tiles (0.6 x 0.5) Mtrs. | 94.82
RCC Ring work for earthing pits | 241.53
RCC half round pipe (1mtr) | 100
RCC Ring work for earthing pits | 242
Half round cement pipe ( 150mm X 1mtr) | 100
Concreting ration 1:4:8 | 2596.0824
Concreting ration 1:3:6 | 2892.2616
Plinth for station Transformer | 4763.934
Foundation for 11 kV Isolators | 2596.0824
Foundation for 11 kV Isolators without EB | 2596.0824
Foundation for 11 kV Lightning Arrestor | 2596
Foundation for 11 kV C.Ts | 2596
Foundation for 11 kV P.Ts | 2596
Foundation for 11 kV Breaker | 2596
Foundation for Gantry Structures | 2596
Foundation for 22 kV Isolators | 2596
Foundation for 22 kV Isolators without EB | 2596
Foundation for 22 kV Lightning Arrestor | 2596
Foundation for 22 kV C.Ts | 2596
Foundation for 22 kV Breaker | 2596
Foundation for Gantry Structures | 2596
Foundation for 33 kV Isolators with EB | 2892
Foundation for 33 kV Isolators without EB | 2892
Foundation for 33 kV Lightning Arrestor | 2892
Foundation for 33 kV C.Ts | 2892
Foundation for 33 kV P.Ts | 2596
Foundation for 33 kV Breaker | 2892
Foundation for Gantry Structures | 2596
HT Pillar Foundation | 11995
Foundation for RMU | 16315
Civil Works 20 Sq. Mtr | 271915
Civil Works - Foundation Structure for Feeder Pillar, RMU & Transformer | 22841
Road resurfacing charges | #VALUE!
Foundation Structure for RMU for Cable Entry Etc. | 19143
Foundations for structures and equipments for switching station | 811898
Foundations for structures and equipments (for 2 t/f bays) | 1683078
HT Cable Joint Chamber (Civil) | 1098
Breakers and Switchgears
33 kV 1000 MVA 1600 Amp.IN Door Type VCB | 985166.7878
22 kV 1000 MVA 1600 Amp.IN Door Type VCB | 985166.7878
33 KV VCB complete 1600 Amp (O.D.) | 180000
22 KV VCB complete 1600 Amp (O.D.) | 180000
22 KV VCB complete 800 Amp (O.D.) | 149777.6832
11 KV VCB 400 A Indoor | 142500
11 KV VCB 400 A Outdoor | 142500
11 KV VCB 800 A Indoor | 145000
11 KV VCB 800 A Outdoor | 145000
11 kv 250 MVA OD Switchgears comprising of 1 Incomer and 3 single feeder with associated OD panels, Islators, C.T. & P.T. etc. | 1108356.458
11kV I D switchgear (2 I/c+1 B/c+8O/G) | 3005005.7448
11 KV 250 MVA OD switchgear comprising of 2 incomer & 4 single feeders with associated OD pannels , Isolators CT & PT etc | 1947918.2326
11 KV 250 MVA OD Single Feeder with Panel , Isolator CT etc | 414536.532
11 KV 250 MVA O.D. Switch gear with one I/C+ one O/G | 556548.071
11 KV 250 MVA O.D. Switch gear with one I/C+ three O/G | 1113096.1314
22 kv 500 MVA OD Switchgears comprising of 1 Incomer and 3 single feeder with associated OD panels, Islators, C.T. & P.T. etc. | 1678894.8436
11kV 250 MVA OD switchgear comprising of one incomer and 3 single feeders withassociated o.d.panels | 1536671.5908
11 KV 250 MVA OD switchgear comprising of one incomer ,3 O/G & 1 B/C with associated OD panels, Isolators, CT & PT etc. | 1391370.1722
11 KV 500 MVA ID switchgear comprising of one incomer ,3 O/G & 1 B/C with associated OD panels, Isolators, CT & PT etc. | 1365876.356
11 KV OD type VCB with directional relay with Bus coupler complete | 614544.169
11 KV VCB With C.T.; P.T& Panel Indoor | 310576.555
11KV HT O.S.F. | 99199.4428
11kV I D switchgear (1 I/c+1 B/c+4O/G) | 1639051.6166
11 KV 250 MVA Indoor Switch Gears comprising of 2 Incomer and 6 Single feeder & Bus Coupler with associated C.R Panels, V.C.B. for Incoming & Bus Coup.for Feeder | 2504466.3036
CAPACITOR / REACTOR / SWITCHES
1.2 MVAr, 22 kV Capacitor Bank | 219315
2.4 MVAr, 22 kV Capacitor Bank | 302434
3.0 MVAr, 22 kV Capacitor Bank | 405582
3960 KVAR, HT Capacitor Bank, 22 KV | 369539
72 kVAr, 11 kV series reactor | 265962
11 KV Capa. Bank 0.6 MVAR without switch | 38240
Capacitor banks without Switchgear 11 KV 0.6 MVAR | 43795
Capacitor Cell 84 KVAR | 7511
1.2 MVAr, 11 kV Capacitor Bank | 118369
Capacitor Bank 11 KV 1.2 MVAR ( 200 KVAR x 6 ) Single Star connected with Internal fuses, Interconnected mounting Structure, Insulators & Other Accessories | 819357
2.4 MVAr, 11 kV Capacitor Bank | 240731
3.0 MVAr, 11 kV Capacitor Bank | 291765
Capacitor banks wit Switchgear 11 KV 3 MVAR | 1229946
0.48 KVAr, 22 kv, 1 Ph, Al winded series reactor | 92133
0.97 KVAr, 22 kv, 1 Ph, Al winded series reactor | 120173
1.32 KVAr, 22 kv, 1 Ph, Al winded series reactor | 144207
79.2 kVAr, 22 kV series reactor | 435625
0.9688 KVAr, 11 kv, 1 Ph, Al winded series reactor | 46220
1.93 KVAr, 11 kv, 1 Ph, Al winded series reactor | 54887
2.42 KVAr, 11 kv, 1 Ph, Al winded series reactor | 89552
180 KVAR, 11 KV Series Reactor | 466589
Automatic capacitor switch 11 KV | 104152.4518
LT Fixed Capacitor 9 KVAR | 2901
LT Fixed Capacitor 18 KVAR | 5802
C & R PANELS
C&R panel for 33 KV for feeder breaker | 85545.18
C&R panel for 33 KV Transformer with 1 Amp. Relay | 56649.73
33 KV Transformer CR Panel With 1 Amp relay | 72580.29
C&R panel for 33 KV Transformer with Diff. Protection | 133331.44
33 KV Transformer CR Panel With Differential | 151628.89
CR Panel for 33/22 KV line breaker with 1/5A relay | 75554.23
C&R panel for 22 KV feeder breaker | 75556.18
C&R panel for 22 KV Transformer with 1 A relay | 51655.23
22 KV Transformer CR Panel With 1 Amp relay | 72580.29
C&R panel for 22 KV Transformer with Diff. Protection | 111259.86
Control C&R Panel 22 KV for feeder with accessories. | 75554.23
Replacement of Control Panel 22 KV | 65982.08
CR Panel for 11 KV Capacitor bank with relay | 75554.23
C&R Panel for 11 kV Outgoing Feeder OD | 75556.18
Control Panel complete with NDR,UV,OV & 2 O/C + 1 E/F and Time delay relay and accessories. | 72580.29
11 KV Annunciator Panel | 4889.47
30 Volt Non directional type Electronic Static relay (Numeric Relay) | 23007.2724
Lightning Arrestor
33 KV LA 9 KA | 9900
33 KV Lightning Arrestors (Station type) | 13094
22 KV Lightning Arrestors (Screw type) | 8400
22 KV Lightning Arrestors (Station type) | 11467
11 KV Lightning Arrestors (Station type) | 9900
L.A.s 22KV (Gapless type) with disconnector | 2200
L.As. 11 KV (Gapless type) with disconector | 1100
9 KV, 10 KA, 1 Ph. Metal Oxide (Gapless) Lightning Arresters with terminal connectors. | 8744
Clamps / Sleeves
Aluminium Jointing Sleeve for 100 Sq mm ACSR | 118
Aluminium Jointing Sleeve for 55 Sq mm AAAC | 118
Aluminium Jointing Sleeve for 30 Sq mm ACSR | 118
Jointing Sleeves for AAC | 32.03
Jointing Sleeves for Conductor. | 36.6
Sleve Joints | 115.21
Clamps for 33 KV C.T. | 1450
Clamps for 33 KV Isolator | 992.44
Clamps for 33 KV P.T. | 1450
Clamps for 33 KV V.C.B. | 2100
Clamp for 22 KV VCB | 2040.36
Clamps for 22 KV C.T. | 1425.459
Clamps for 22 KV Isolator | 1020.1275
Clamps for 22 KV P.T. | 1425.459
Clamp for PT | 1450
Clamp for CT | 1450
Breaker Clamps | 1687.53
clamps for Isolator | 845.13
Clamps for CTs | 1180.33
Cable Glands,rerules and tape etc. | 523.68
Palm Type Clamp (Compression Type) | 928.431
PG Clamp | 26.502
T-Connector for 100 sq mm conductor | 733.152
T-Connector for 200 sq mm conductor(Compression type) | 3352
T Connectors suitable for 200 sqmm twin conductor | 865
Crimping of jumpers at cut points | 1475
0.2 ACSR Loop Connector | 820
Special type lugs for 100 sqmm | 529
Connectors for T/F Bushing | 3783.43
Clamp for T/F Bushing special type with tinned copper and Al Palm | 4163
Connectors for T/F Bushing | 3783
Transformer Clamps | 721
Aluminium Bobbins for neutral | 27
All Lugs (Assorted) | 23.48
Binding Tape | 42.7
Binding Wire | 70.45
Cable Trays 2.5 Mtr. X 6" W | 333
MMC GI ITEMS
G.I.Wire 8 SWG/ 6 SWG | 56.27
G.I.Wire 8 SWG/ 6 SWG | 56.27
G.I.Wire 3.15mm (10 SWG) | 56.41
G.I.Stay Wire 7/4mm(8 SWG) | 56.32
G.I.Stay Wire 7/3.15mm(10SWG) | 56.32
G.I.Barbed Wire `A' type. | 58.31
Guard Loops 5 wire | 55.1565
MCB / KIT KAT
Kit Kat fuses 415 V 200 A | 387.87
Kit Kat fuses 415 V 100 A | 251.49
Kit Kat fuse 250 V 15 A | 30.74
Single pole MCB with encloser 32 A | 109.87
Single pole MCB with encloser 20 A | 125.38
Single pole MCB with encloser 10 A | 109.87
Three Phase Four Pole MCB 16A with enclosure | 2000
Three Phase Four Pole MCB 32A with enclosure | 2000
ACB 800 Amp | 29480
Air Circuit Breaker 400 Amp | 28318
SUB-STATION ITEMS
30 V, 100 AH Lead Acid Battery sets | 35000
Battery chargers suitable for above | 35000
Battery set 30 Volt, 100 AH with Battery charger | 70000
2.5 / 5 KV Megger (Mannual) | 27172
500 V Megger | 1812
Fire Extinguisher with stand | 4200
Furniture for S/Stn. | 6000
Flood lights with control gear box & 250w SV Lamp | 3060
Earthing Sets H.T of C.I.pipe 150 mm 3 mtr. | 7182
Tubular pole 9 Mtr. Long 88.9C, 137.7 mm | 4815
SLD Board 11 KV side | 604
SLD Board 22 KV side | 604
Capacitance meter | 5597
Rubberised oil corksheet 5mm | 406
Rubberised oil corksheet 8mm | 749
Sub-station Board (Name) with angle stand | 3623
Tool box with ratchet spanner,flat spanners,box spanner, plier, screwdriver, hammer ,hacksaw with blades, chisel,files (Standard make) | 3623
Battery Accessories such as hydrometer,cell tester, Acid can, distilled water can,handgloves etc. | 899
2 no.s 8W CFL lamps with one suitable invertor ( DC to AC) | 600
2 Cell torch | 55
3 Cell torch | 79
Aluminium ladder (Adjustable) | 1468
Name plate painting for all equipments | 604
Safety Items as per the requirement of electrical inspector as under | 9058
a) First Aid Box | #VALUE!
b) Shock treatment chart | #VALUE!
c) Rubber matts 8 mm thick | #VALUE!
d) 4 Fire buckets with sand & M.S. Hooks / stand | #VALUE!
e) Helmet | #VALUE!
f) Hand gloves | #VALUE!
g) 2 Nos. Fire extinguisher | #VALUE!
Dicharge rod for 33 KV | 604
Digital Multi meter (10 Amp) | 1933
Digital Tong tester (1000 Amp., 500 V) With associated accessories. | 2959
Discharge rod for 11 KV | 604
Discharge rod for 22 KV | 604
Earth tester 200 Amp. 2000 Ohm | 9661.02
Earthing Sets H.T with clamp | 7076.69
Emergency Artificial resperation kit | 1811.45
0 | 208340
Land Development ( As per table A) Hybrid | 145698.3217
Land Development ( As per table A) Indoor | 78276
0 | 2287511.45
Control room of size 9.45 m X 9.65 m (As per table B) Hybrid | 3678837.084
Control room of size 9.45 m X 9.65 m (As per table B) Indoor | 3678837.084
0 | 563872.85
Store room of size 8.0m X 6.0 m (As per table C) Hybrid | 0
Store room of size 8.0m X 6.0 m (As per table C) Indoor | 0
0 | 0
0 | 100000
0 | 201381.5
WBM Road (As per table D) Hybrid | 145459.5
WBM Road (As per table D) Indoor | 97549
0 | 893208.43
Chain link fencing and Bar bed wire fencing (As per table E) Hybrid | 711462.455
Chain link fencing and Bar bed wire fencing (As per table E) Indoor | 332695.03
0 | 103885
Metal Spreading (As per table F) Hybrid | 129856.25
Metal Spreading (As per table F) Indoor | 52576
0 | 757411
Equipment Foundations for 1X 5 MVA or 1X10 MVA (1+3 Bay) (As table G) Hybrid | 352917.2
Equipment Foundations for 1X 5 MVA or 1X10 MVA (1+3 Bay) (As table G) Indoor | 181228.6
0 | #VALUE!
0 | #VALUE!
0 | 81241
Water Supply arrangement for C/Room and Switch Yard.(As per table H) Hybrid | 81241
Water Supply arrangement for C/Room and Switch Yard.(As per table H) Indoor | 49786
0 | 80623
Borewell including pumpset and allied accessories. (As per table I) Hybrid | 80623
Borewell including pumpset and allied accessories. (As per table I) Indoor | 80623
0 | 388788.684
Const.of cable trench with covers in S/Yard. (As per table J) Hybrid | 388788.684
Const.of cable trench with covers in S/Yard. (As per table J) Indoor | 145795.7565
0 | 671122.17
Construction of retaining wall. (As per table K) Hybrid | 341567.5
Construction of retaining wall. (As per table K) Indoor | 341567.5
10MVA Transformer Plint, firewall, additional bay foundation & metal spreading (As per table L) | 626879.3545
GENERAL ITEMS
Transformer Oil | 54392.19
Black bituminus paint | 60
Coal | 5.54
Danger Board in yard. | 50
Electron Powder | 10.17
Red Oxide Paint for 2 coats | 60
Salt | 6
Silver paint | 100
L.Board with clamp | 241.53
Oil paint | 301.41
Hiring of Welding machine | 225
Painting/Hardware & support with numbering of pole | 219.57
Painting of Supports & fabricated materials | 153.7
Backfilling of supports with Boulders. | 40
Misc. ( Bricks,sand,tremination kit and etc.) | 24153
Brick & Masonary works for earthing pit | 1430
Earthing Replenishment for DTC | 12097
Misc. ( RCC Tiles/H.R.Pipe,sand,tremination kit and etc.) | 155894
Earthing materials | 362.91
PVC pipe 110 mm dia 4Kg/sqcm pressure | 90
Re - earthing | 69099
Earthing to equipment with Salt ,Coke, earthing strip Etc. | 13306.26
Aluminium Paint for 1 coat | 93.93
Bentonite clay | 10.99
Red Bricks | 2.42
Sand | 210.13
Hand Gloves | 786
L.T.Spacers | 103.64
PVC Pipe 110 mm Dia 4 Kg/sqmm | 96.61
Welding Rods | 2.42
DTC METERING
DTC Metring with Box, single core L.T. XLPE cable (16 sq.mm., 120 mtr length) and other allied material. | 10007.01
DTC Metring with Box, single core L.T. XLPE cable (35 sq.mm., 120 mtr length) and other allied material. | 11954.61
DTC Metring with Box, single core L.T. XLPE cable (70 sq.mm., 120 mtr length) and other allied material. | 14661.81
DTC Metring with Box, single core L.T. XLPE cable (185 sq.mm., 200 mtr length) and other allied material. | 23055.81
DTC Metring with Box, single core L.T. XLPE cable (300 sq.mm., 280 mtr length) and other allied material. | 30871.41
DTC Metring with Box, single core L.T. XLPE cable (300 sq.mm., 320 mtr length) and other allied material for 630 KVA | 54564.21
DTC Metring with Box, single core L.T. XLPE cable (300 sq.mm., 320 mtr length) and other allied material for 995 KVA | 78257.01
SUNDRIES.
Sundries such as N/B, Washers, Welding etc. | 2750
Sundries e.g. Ferulls, Glands, Lugs etc. | 2750
Sundries | 770
Misc | 450
Misc. for XLPE U/G Cable | 1000
Sundries such as N/B, Washers, Welding etc. | 2750
Sundries such as Civil Work, Foundation Earthing glands etc. | 12076.27
Sundries Nutbolts,Binding Tapes wire etc. | 18000

## Sheet1 (hidden)
191.66 | 150.47 | -21.49%
221.36 | 173.8 | -21.49%
287.16 | 225.48 | -21.48%
180.01 | 141.34 | -21.48%
209.01 | 164.13 | -21.47%
276.53 | 217.17 | -21.47%
331.08 | 260.02 | -21.46%
102.49 | 80.51 | -21.45%
126.04 | 99.01 | -21.45%
12.89 | 10.12 | -21.49%
12.76 | 10.05 | -21.24%
11.53 | 9.08 | -21.25%
35.16 | 27.68 | -21.27%
29.89 | 23.54 | -21.24%
150.47 | 190.73 | 26.76%
173.8 | 221.59 | 27.5%
225.48 | 286.47 | 27.05%
141.34 | 186.55 | 31.99%
164.13 | 216.7 | 32.03%
217.17 | 281.75 | 29.74%
260.02 | 338.99 | 30.37%
80.51 | 105.47 | 31%
99.01 | 127.03 | 28.3%
10.12 | 12.12 | 19.76%
10.05 | 13.02 | 29.55%
9.08 | 11.8 | 29.96%
27.68 | 33.88 | 22.4%
23.54 | 28.86 | 22.6%

## Sheet2 (hidden)
1737 | 23% | 2136.51
1465 | 32% | 1933.8
846 | 35% | 1142.1
1194 | 23% | 1468.62
858 | 35% | 1158.3
592 | 35% | 799.2
448 | 25% | 560
725 | 35% | 978.75
628 | _
490 | 35% | 661.5
329 | 35% | 444.15
204 | 32% | 269.28
150 | 35% | 202.5
116 | 35% | 156.6 | 127.4 | 159.25
203 | 30% | 263.9
169 | 30% | 219.7
140 | 30% | 182
92 | 30% | 119.6
56.2 | 30% | 73.06
50 | 29% | 64.5
41 | 30% | 53.3
78 | 16% | 90.48
52 | 35% | 70.2
85 | 30% | 110.5
77 | 30% | 100.1